## Sheet1
period = 200 nm
| bar depth | bar width | coated | bar width | "ideal" | comments
|  | no coating |  | including | blaze angle
coating
case | [nm] | [nm] |  | [nm] | [deg]
1 | 4000 | 70 | no | 70 | 1.8615
2 | 4000 | 60 | no | 60 | 2.0046 | Arcus MIDEX design, but blaze of 1.8 deg was chosen for a variety of reasons, some of them based on spatial constraints. Might be worth revisiting for a Probe.
3 | 5700 | 40 | no | 40 | 1.6079
4 | 5700 | 50 | no | 50 | 1.5075
5 | 5700 | 28 | Al2O3/Pt | 40 | 1.6079 | optimistic Lynx parameters
6 | 5700 | 40 | Al2O3/Pt | 52 | 1.4874
7 | 4000 | 40 | Al2O3/Pt | 52 | 2.119
8 | 4000 | 60 | Al2O3/Pt | 72 | 1.8329
9 | 4000 | 60 | Ni | 72 | 1.8329
10 | 5700 | 40 | Ni | 52 | 1.4874
11 | 5000 | 50 | no | 50 | 1.7184 | easier to fabricate than cases 3+4
| wavelength | energy
| [nm] | [keV]
| 0.75 | 1.6533
| 1 | 1.24
| 1.5 | 0.82667
| 2.5 | 0.496
| 3.75 | 0.33067

## 4-70-Si
period | 200 | nm
bar width | 70 | nm | silicon
total width | 70 | nm
grating depth | 4 | micron
coating | none
wavelength | angle | order
[nm] | [deg] | 8 | 7 | 6 | 5 | 4 | 3 | 2 | 1 | 0 | -1 | -2 | -3 | -4 | -5 | -6 | -7 | -8 | -9 | -10 | -11 | -12 | -13 | -14 | -15 | -16 | -17 | -18 | -19 | -20 | -21 | -22 | -23 | -24 | -25
0.75 | -0.5 | 0.0012611 | 0.010715 | 0.047407 | 0.034142 | 0.022568 | 0.056744 | 0.063407 | 0.11226 | 0.27715 | 0.15145 | 0.064909 | 0.06105 | 0.0075481 | 0.00025423 | 0.00074728 | 6.3e-05 | 7.2774e-06 | 1.2578e-05 | 1.7002e-05 | 1.2526e-05 | 3.5889e-06 | 1.5711e-06 | 1.4101e-06 | 7.9016e-08 | 2.1327e-06 | 4.6802e-07 | 1.033e-07 | 3.6758e-07 | 1.7331e-07 | 1.5143e-07 | 4.0129e-07 | 6.9599e-08 | 7.2796e-08 | 5.5431e-08
0.75 | -0.45 | 0.00027839 | 0.0071504 | 0.039163 | 0.032994 | 0.022748 | 0.058951 | 0.06557 | 0.10557 | 0.30711 | 0.14141 | 0.06133 | 0.060401 | 0.0089089 | 2.438e-05 | 0.0010199 | 3.7484e-05 | 1.4987e-05 | 1.5532e-05 | 3.1003e-05 | 2.2269e-05 | 1.1997e-06 | 6.8255e-06 | 5.0772e-07 | 5.2658e-07 | 2.8901e-06 | 4.0184e-07 | 4.6369e-08 | 5.5227e-07 | 5.4947e-07 | 1.1433e-07 | 5.9354e-08 | 9.8811e-08 | 1.6895e-07 | 1.5766e-07
0.75 | -0.4 | 1.0298e-05 | 0.0045472 | 0.030493 | 0.031063 | 0.022728 | 0.060619 | 0.067765 | 0.10005 | 0.3355 | 0.13173 | 0.059008 | 0.058665 | 0.010404 | 0.00012759 | 0.0011582 | 2.001e-05 | 8.8939e-05 | 1.4581e-05 | 3.7608e-05 | 1.7909e-05 | 3.4894e-07 | 9.6494e-06 | 4.099e-06 | 3.4723e-07 | 8.7017e-07 | 1.8471e-06 | 1.4956e-07 | 1.5144e-06 | 7.1871e-08 | 1.7526e-07 | 5.901e-07 | 5.6644e-08 | 1.1752e-07 | 1.3431e-07
0.75 | -0.35 | 0.00012201 | 0.0028023 | 0.022447 | 0.028494 | 0.022517 | 0.061539 | 0.069781 | 0.095633 | 0.36151 | 0.12264 | 0.05774 | 0.056272 | 0.011909 | 0.00053699 | 0.0011168 | 1.5216e-05 | 0.00019565 | 9.2678e-06 | 3.0446e-05 | 5.0555e-06 | 2.9777e-06 | 6.1869e-06 | 4.2948e-06 | 4.7381e-08 | 7.1385e-07 | 9.4377e-07 | 7.4734e-08 | 5.0494e-07 | 2.3668e-07 | 1.4047e-07 | 1.5196e-07 | 5.0702e-08 | 1.2418e-07 | 5.4525e-08
0.75 | -0.3 | 0.00031432 | 0.001675 | 0.015752 | 0.025419 | 0.02219 | 0.061587 | 0.071355 | 0.092259 | 0.38446 | 0.11448 | 0.057364 | 0.053748 | 0.013257 | 0.0011979 | 0.0009318 | 2.4113e-05 | 0.00026786 | 2.7284e-06 | 1.5389e-05 | 1.7224e-07 | 4.5448e-06 | 2.3562e-06 | 1.2159e-06 | 2.7968e-07 | 2.5895e-06 | 2.7674e-08 | 5.9541e-08 | 4.5675e-07 | 4.6723e-07 | 1.5163e-07 | 2.7001e-07 | 5.781e-08 | 1.3869e-07 | 1.9159e-07
0.75 | -0.25 | 0.00040108 | 0.00095381 | 0.010679 | 0.021997 | 0.021821 | 0.060758 | 0.072279 | 0.089853 | 0.40401 | 0.10744 | 0.057753 | 0.051556 | 0.014392 | 0.0020388 | 0.00071124 | 3.8795e-05 | 0.00026197 | 3.4118e-07 | 9.5475e-06 | 5.8325e-06 | 3.4025e-06 | 4.0847e-06 | 9.7426e-08 | 7.7934e-07 | 2.5066e-06 | 9.6404e-07 | 1.7031e-07 | 1.2359e-06 | 4.1716e-08 | 1.4347e-07 | 4.8781e-07 | 2.3591e-08 | 1.2329e-07 | 1.716e-08
0.75 | -0.2 | 0.00034462 | 0.00051582 | 0.0071266 | 0.018447 | 0.021427 | 0.059162 | 0.072439 | 0.088303 | 0.42012 | 0.10157 | 0.058787 | 0.049956 | 0.015384 | 0.002991 | 0.00055087 | 4.9085e-05 | 0.00020167 | 5.114e-06 | 1.262e-05 | 1.4619e-05 | 9.1241e-07 | 7.2387e-06 | 1.9473e-06 | 5.3497e-07 | 1.2222e-06 | 1.2282e-06 | 9.264e-08 | 7.0422e-07 | 2.3025e-07 | 1.433e-07 | 1.5341e-07 | 2.6216e-08 | 1.2911e-07 | 1.5105e-07
0.75 | -0.15 | 0.00022883 | 0.00028391 | 0.0047892 | 0.015047 | 0.020971 | 0.057001 | 0.071817 | 0.087481 | 0.43286 | 0.096835 | 0.06032 | 0.049023 | 0.016329 | 0.0040173 | 0.00050419 | 5.9224e-05 | 0.00013997 | 2.0353e-05 | 1.5324e-05 | 1.7259e-05 | 1.1159e-06 | 7.7172e-06 | 2.3041e-06 | 2.4467e-07 | 1.4622e-06 | 3.3836e-07 | 6.6779e-08 | 5.5016e-07 | 3.4263e-07 | 2.0158e-07 | 3.8211e-07 | 3.4486e-08 | 1.403e-07 | 5.4081e-08
0.75 | -0.1 | 0.00015506 | 0.00018139 | 0.0032862 | 0.012073 | 0.020415 | 0.054561 | 0.070486 | 0.087278 | 0.44224 | 0.093157 | 0.062189 | 0.048762 | 0.01726 | 0.0051279 | 0.00061933 | 7.7422e-05 | 0.00010993 | 4.4565e-05 | 1.8031e-05 | 1.1433e-05 | 3.302e-06 | 7.3189e-06 | 8.3022e-07 | 5.341e-07 | 2.0756e-06 | 5.1417e-07 | 1.9731e-07 | 8.8108e-07 | 8.1543e-08 | 1.1864e-07 | 3.2916e-07 | 2.6537e-10 | 1.5355e-07 | 1.0862e-07
0.75 | -0.05 | 0.00013905 | 0.00013996 | 0.0022622 | 0.0096817 | 0.01975 | 0.052218 | 0.068619 | 0.087657 | 0.44808 | 0.090473 | 0.064271 | 0.04919 | 0.018158 | 0.00637 | 0.00094523 | 9.9467e-05 | 0.00011386 | 6.5324e-05 | 1.9262e-05 | 7.3244e-06 | 4.1514e-06 | 8.4199e-06 | 2.6058e-07 | 1.2414e-06 | 1.9263e-06 | 9.7722e-07 | 2.1914e-07 | 6.8823e-07 | 2.2537e-07 | 1.25e-07 | 3.2818e-07 | 2.7326e-08 | 1.1262e-07 | 8.3671e-08
0.75 | 0 | 0.00013158 | 0.00011887 | 0.0014982 | 0.0078357 | 0.018994 | 0.050353 | 0.066466 | 0.088682 | 0.45007 | 0.088682 | 0.066466 | 0.050353 | 0.018994 | 0.0078357 | 0.0014982 | 0.00011887 | 0.00013158 | 7.8267e-05 | 1.8003e-05 | 1.0106e-05 | 4.743e-06 | 8.7491e-06 | 8.4829e-07 | 1.5635e-06 | 2.1089e-06 | 8.6533e-07 | 1.1798e-07 | 7.6751e-07 | 2.9694e-07 | 1.9206e-07 | 3.9176e-07 | 2.7597e-08 | 1.5084e-07 | 9.3505e-08
0.75 | 0.05 | 0.00011386 | 9.9467e-05 | 0.00094523 | 0.00637 | 0.018158 | 0.04919 | 0.064271 | 0.090473 | 0.44808 | 0.087657 | 0.068619 | 0.052218 | 0.01975 | 0.0096817 | 0.0022622 | 0.00013996 | 0.00013905 | 9.9805e-05 | 1.883e-05 | 1.0951e-05 | 5.1162e-06 | 7.6143e-06 | 1.3778e-06 | 1.6426e-06 | 2.1335e-06 | 8.3045e-07 | 4.8834e-08 | 6.8806e-07 | 3.518e-07 | 1.6829e-07 | 4.6914e-07 | 1.4955e-08 | 1.5753e-07 | 9.4448e-08
0.75 | 0.1 | 0.00010993 | 7.7422e-05 | 0.00061933 | 0.0051279 | 0.01726 | 0.048762 | 0.062189 | 0.093157 | 0.44224 | 0.087278 | 0.070486 | 0.054561 | 0.020415 | 0.012073 | 0.0032862 | 0.00018139 | 0.00015506 | 0.00013253 | 1.8356e-05 | 1.3695e-05 | 3.3015e-06 | 1.0163e-05 | 3.0803e-06 | 9.0455e-07 | 2.0443e-06 | 1.8627e-07 | 2.2484e-07 | 8.8867e-07 | 9.5846e-08 | 7.8182e-08 | 4.0035e-07 | 2.5485e-08 | 1.1127e-07 | 1.4967e-07
0.75 | 0.15 | 0.00013997 | 5.9224e-05 | 0.00050419 | 0.0040173 | 0.016329 | 0.049023 | 0.06032 | 0.096835 | 0.43286 | 0.087481 | 0.071817 | 0.057001 | 0.020971 | 0.015047 | 0.0047892 | 0.00028391 | 0.00022883 | 0.00014103 | 1.2517e-05 | 3.423e-05 | 5.6542e-07 | 1.3021e-05 | 3.0606e-06 | 8.8072e-07 | 3.0418e-06 | 6.8225e-07 | 3.6256e-07 | 1.0649e-06 | 2.8255e-07 | 1.7752e-07 | 3.9882e-07 | 9.5217e-08 | 1.7739e-07 | 7.4028e-08
0.75 | 0.2 | 0.00020167 | 4.9085e-05 | 0.00055087 | 0.002991 | 0.015384 | 0.049956 | 0.058787 | 0.10157 | 0.42012 | 0.088303 | 0.072439 | 0.059162 | 0.021427 | 0.018447 | 0.0071266 | 0.00051582 | 0.00034462 | 0.00011296 | 8.1561e-06 | 5.5223e-05 | 2.771e-07 | 1.1891e-05 | 6.2893e-07 | 2.6912e-06 | 3.1482e-06 | 1.4254e-06 | 1.2103e-07 | 6.4346e-07 | 5.5195e-07 | 1.8145e-07 | 6.2843e-07 | 5.5749e-10 | 1.1718e-07 | 2.1496e-07
0.75 | 0.25 | 0.00026197 | 3.8795e-05 | 0.00071124 | 0.0020388 | 0.014392 | 0.051556 | 0.057753 | 0.10744 | 0.40401 | 0.089853 | 0.072279 | 0.060758 | 0.021821 | 0.021997 | 0.010679 | 0.00095381 | 0.00040108 | 0.00010856 | 8.489e-06 | 4.8194e-05 | 2.4802e-06 | 1.1079e-05 | 1.0605e-06 | 3.3262e-06 | 2.5542e-06 | 5.6323e-07 | 2.6358e-07 | 1.01e-06 | 4.9482e-08 | 3.4704e-08 | 3.3738e-07 | 1.6924e-07 | 1.7338e-07 | 8.8983e-08
0.75 | 0.3 | 0.00026786 | 2.4113e-05 | 0.0009318 | 0.0011979 | 0.013257 | 0.053748 | 0.057364 | 0.11448 | 0.38446 | 0.092259 | 0.071355 | 0.061587 | 0.02219 | 0.025419 | 0.015752 | 0.001675 | 0.00031432 | 0.0002232 | 8.9447e-06 | 2.5124e-05 | 6.5985e-06 | 1.0189e-05 | 6.5601e-06 | 8.2052e-07 | 2.8159e-06 | 2.8133e-07 | 1.0884e-06 | 1.4522e-06 | 5.0391e-07 | 3.7775e-07 | 5.876e-07 | 1.0697e-07 | 2.2243e-07 | 2.2744e-07
0.75 | 0.35 | 0.00019565 | 1.5216e-05 | 0.0011168 | 0.00053699 | 0.011909 | 0.056272 | 0.05774 | 0.12264 | 0.36151 | 0.095633 | 0.069781 | 0.061539 | 0.022517 | 0.028494 | 0.022447 | 0.0028023 | 0.00012201 | 0.0005073 | 8.5133e-06 | 3.0266e-05 | 1.2522e-05 | 1.2135e-05 | 9.1731e-06 | 1.5275e-06 | 4.4206e-06 | 2.3981e-06 | 3.172e-07 | 8.1301e-07 | 9.3752e-07 | 1.4582e-07 | 6.6243e-07 | 1.2495e-07 | 8.6584e-08 | 1.7944e-07
0.75 | 0.4 | 8.8939e-05 | 2.001e-05 | 0.0011582 | 0.00012759 | 0.010404 | 0.058665 | 0.059008 | 0.13173 | 0.3355 | 0.10005 | 0.067765 | 0.060619 | 0.022728 | 0.031063 | 0.030493 | 0.0045472 | 1.0298e-05 | 0.00086619 | 7.8169e-06 | 0.00010319 | 1.5912e-05 | 2.074e-05 | 2.7345e-06 | 8.699e-06 | 4.3078e-06 | 1.8284e-06 | 4.3508e-07 | 1.1426e-06 | 5.571e-08 | 1.8002e-07 | 2.6527e-07 | 4.2348e-07 | 3.809e-07 | 1.8499e-07
0.75 | 0.45 | 1.4987e-05 | 3.7484e-05 | 0.0010199 | 2.438e-05 | 0.0089089 | 0.060401 | 0.06133 | 0.14141 | 0.30711 | 0.10557 | 0.06557 | 0.058951 | 0.022748 | 0.032994 | 0.039163 | 0.0071504 | 0.00027839 | 0.0010339 | 1.7163e-05 | 0.00022173 | 1.0309e-05 | 1.9605e-05 | 2.9467e-06 | 8.4263e-06 | 1.5814e-06 | 6.5889e-07 | 2.5455e-06 | 2.5378e-06 | 1.336e-06 | 7.2274e-07 | 1.0371e-06 | 6.2749e-08 | 2.4336e-08 | 4.2626e-07
0.75 | 0.5 | 7.2774e-06 | 6.3e-05 | 0.00074728 | 0.00025423 | 0.0075481 | 0.06105 | 0.064909 | 0.15145 | 0.27715 | 0.11226 | 0.063407 | 0.056744 | 0.022568 | 0.034142 | 0.047407 | 0.010715 | 0.0012611 | 0.0007743 | 6.7204e-05 | 0.00028052 | 1.1083e-05 | 4.3905e-06 | 1.9097e-05 | 1.0129e-06 | 4.2183e-06 | 3.334e-06 | 1.6189e-06 | 1.2769e-06 | 1.7596e-06 | 8.2315e-08 | 7.0442e-07 | 5.9647e-07 | 5.1633e-07 | 4.015e-08
0.75 | 0.55 | 6.2406e-05 | 8.1813e-05 | 0.00043005 | 0.00076684 | 0.0063255 | 0.060297 | 0.069829 | 0.16179 | 0.24645 | 0.1201 | 0.0614 | 0.054295 | 0.022256 | 0.034375 | 0.054111 | 0.015049 | 0.0032198 | 0.00022056 | 0.00016623 | 0.00019552 | 5.5419e-05 | 6.2071e-06 | 2.8568e-05 | 5.3122e-06 | 1.2003e-05 | 4.4035e-06 | 4.0096e-07 | 5.2593e-07 | 1.7038e-07 | 7.2233e-07 | 2.4622e-07 | 4.5923e-07 | 2.2706e-07 | 5.7497e-07
0.75 | 0.6 | 0.000131 | 7.6579e-05 | 0.00018515 | 0.0013791 | 0.0051896 | 0.057977 | 0.075853 | 0.17243 | 0.21594 | 0.12895 | 0.059649 | 0.051988 | 0.021892 | 0.03366 | 0.05836 | 0.019634 | 0.0062116 | 4.611e-05 | 0.00024577 | 4.4704e-05 | 0.00013798 | 3.6821e-05 | 1.4037e-05 | 2.0765e-05 | 1.076e-05 | 1.9701e-06 | 5.3311e-06 | 3.299e-06 | 1.802e-06 | 1.4227e-06 | 1.3599e-06 | 2.9346e-07 | 3.0595e-07 | 1.7504e-07
0.75 | 0.65 | 0.00014555 | 4.9165e-05 | 8.6896e-05 | 0.0018461 | 0.004111 | 0.054234 | 0.082433 | 0.18329 | 0.18658 | 0.13849 | 0.058299 | 0.050191 | 0.021504 | 0.03209 | 0.059602 | 0.023736 | 0.010008 | 0.0012717 | 0.00020655 | 2.8621e-05 | 0.00017427 | 5.9974e-05 | 7.0177e-07 | 2.2499e-05 | 1.5844e-06 | 4.2574e-06 | 5.9712e-06 | 2.9605e-06 | 2.6216e-06 | 2.5822e-07 | 5.911e-07 | 1.1533e-06 | 8.1284e-07 | 4.2148e-07
0.75 | 0.7 | 9.8043e-05 | 1.7082e-05 | 0.00010293 | 0.0020117 | 0.0030919 | 0.049456 | 0.089032 | 0.19418 | 0.15913 | 0.14843 | 0.057511 | 0.049109 | 0.021064 | 0.029815 | 0.057683 | 0.026604 | 0.014128 | 0.00481 | 7.096e-05 | 0.00024831 | 9.8735e-05 | 4.1419e-05 | 2.0513e-05 | 7.5416e-06 | 6.5888e-06 | 7.9264e-06 | 5.5863e-07 | 1.4084e-07 | 5.6621e-07 | 1.5506e-06 | 4.7431e-07 | 3.5493e-07 | 2.277e-08 | 6.6437e-07
0.75 | 0.75 | 3.5548e-05 | 1.3655e-07 | 0.00015309 | 0.0018475 | 0.0021644 | 0.043957 | 0.095387 | 0.20485 | 0.13392 | 0.15868 | 0.057418 | 0.048757 | 0.020528 | 0.026968 | 0.052842 | 0.027684 | 0.017944 | 0.011017 | 0.00012761 | 0.00057458 | 3.6179e-06 | 4.1103e-06 | 5.7761e-05 | 7.2958e-06 | 2.356e-05 | 4.8379e-06 | 4.9277e-06 | 4.0791e-06 | 2.1738e-06 | 1.7492e-06 | 2.0191e-06 | 8.67e-07 | 1.0054e-06 | 7.9101e-08
0.75 | 0.8 | 2.3029e-06 | 1.6003e-05 | 0.00018745 | 0.0014205 | 0.0013883 | 0.03788 | 0.10138 | 0.21496 | 0.11112 | 0.16923 | 0.058139 | 0.049091 | 0.019884 | 0.023693 | 0.045718 | 0.026763 | 0.020778 | 0.019388 | 0.00092396 | 0.0007295 | 0.00011191 | 1.8742e-05 | 5.5302e-05 | 2.9442e-05 | 1.6343e-05 | 2.7031e-06 | 1.1435e-05 | 5.3388e-06 | 3.3077e-06 | 4.5204e-07 | 2.7583e-07 | 1.1901e-06 | 3.5734e-07 | 1.0275e-06
0.75 | 0.85 | 1.4173e-05 | 5.8794e-05 | 0.00018917 | 0.00088001 | 0.00081902 | 0.031393 | 0.10682 | 0.22407 | 0.091104 | 0.18005 | 0.05981 | 0.050097 | 0.019144 | 0.020174 | 0.037286 | 0.024024 | 0.022048 | 0.028449 | 0.0030219 | 0.00052097 | 0.00052789 | 0.00010251 | 7.4562e-06 | 4.0013e-05 | 1.3021e-07 | 1.0405e-05 | 3.6449e-06 | 9.8808e-08 | 1.0138e-06 | 3.0702e-06 | 1.3597e-06 | 3.7187e-07 | 6.3267e-07 | 8.193e-08
0.75 | 0.9 | 5.5743e-05 | 9.8794e-05 | 0.00015152 | 0.00040444 | 0.00045196 | 0.024907 | 0.11143 | 0.23171 | 0.074444 | 0.19095 | 0.062618 | 0.051766 | 0.018322 | 0.016664 | 0.02867 | 0.019996 | 0.021467 | 0.036039 | 0.0065862 | 0.00013046 | 0.00096306 | 0.00016273 | 3.2011e-05 | 2.9736e-05 | 2.3038e-05 | 1.2508e-05 | 4.6296e-06 | 5.486e-06 | 2.8923e-06 | 1.9947e-06 | 2.3282e-06 | 1.6351e-06 | 1.1062e-06 | 9.5284e-07
0.75 | 0.95 | 8.5049e-05 | 0.0001171 | 9.1235e-05 | 0.00011462 | 0.00023496 | 0.019013 | 0.11482 | 0.23778 | 0.061701 | 0.20172 | 0.066744 | 0.05401 | 0.017434 | 0.013453 | 0.02087 | 0.015421 | 0.019168 | 0.040038 | 0.011066 | 0.00017016 | 0.00089191 | 0.00013282 | 0.00018707 | 3.0139e-05 | 4.5225e-05 | 4.9444e-06 | 1.7066e-05 | 8.7735e-06 | 3.578e-06 | 8.8998e-07 | 1.8031e-08 | 8.6293e-07 | 1.4951e-07 | 6.0685e-07
0.75 | 1 | 7.6108e-05 | 0.00010451 | 4.2097e-05 | 4.2357e-05 | 0.0001247 | 0.014134 | 0.1165 | 0.24283 | 0.053042 | 0.21203 | 0.072161 | 0.056545 | 0.016507 | 0.010771 | 0.014518 | 0.011044 | 0.015646 | 0.039238 | 0.015257 | 0.0012797 | 0.00027235 | 9.1005e-05 | 0.0002776 | 4.999e-05 | 1.8097e-05 | 8.204e-06 | 9.6082e-06 | 8.0282e-07 | 1.5657e-06 | 4.3547e-06 | 2.764e-06 | 8.7141e-07 | 1.4619e-06 | 3.7087e-07
0.75 | 1.05 | 4.249e-05 | 6.2343e-05 | 1.5427e-05 | 0.00015655 | 8.8507e-05 | 0.010352 | 0.11602 | 0.24774 | 0.048126 | 0.22149 | 0.078485 | 0.058892 | 0.015565 | 0.0086759 | 0.0097926 | 0.0074053 | 0.011563 | 0.033885 | 0.017786 | 0.0035357 | 7.4564e-05 | 0.00011313 | 0.00014124 | 7.0251e-05 | 1.0743e-06 | 1.5929e-05 | 1.0827e-06 | 4.0746e-06 | 2.7364e-06 | 2.1029e-06 | 2.1757e-06 | 1.4848e-06 | 4.4993e-07 | 1.2647e-06
0.75 | 1.1 | 1.0074e-05 | 2.5176e-05 | 3.3088e-06 | 0.00035597 | 8.6808e-05 | 0.0075771 | 0.1133 | 0.25283 | 0.046384 | 0.22961 | 0.085122 | 0.060529 | 0.014588 | 0.0070481 | 0.0065325 | 0.0047248 | 0.0075775 | 0.025568 | 0.017751 | 0.0062184 | 0.0017349 | 0.00012836 | 1.6976e-05 | 6.8255e-05 | 3.0992e-05 | 7.7176e-06 | 1.4066e-05 | 9.5214e-06 | 2.5777e-06 | 1.086e-06 | 2.853e-07 | 2.4176e-07 | 7.2455e-07 | 9.2297e-08
0.75 | 1.15 | 2.9524e-07 | 2.0265e-05 | 7.1536e-07 | 0.00051333 | 8.9137e-05 | 0.0056239 | 0.10898 | 0.25768 | 0.047275 | 0.23612 | 0.091639 | 0.061041 | 0.013489 | 0.0057127 | 0.0044083 | 0.0029184 | 0.0042386 | 0.016517 | 0.015165 | 0.0081563 | 0.0058261 | 0.00012015 | 0.00023665 | 2.9257e-05 | 4.0157e-05 | 1.2714e-06 | 1.6034e-05 | 2.2547e-06 | 1.3697e-06 | 4.9564e-06 | 2.3541e-06 | 1.3328e-06 | 1.2042e-06 | 9.8348e-07
0.75 | 1.2 | 1.3895e-05 | 3.6701e-05 | 4.9879e-06 | 0.00058615 | 8.1942e-05 | 0.0042802 | 0.10385 | 0.26172 | 0.050396 | 0.24138 | 0.097861 | 0.060124 | 0.012182 | 0.0045462 | 0.0030357 | 0.0017499 | 0.0018804 | 0.0087305 | 0.010949 | 0.0084162 | 0.011204 | 0.0003775 | 0.00060361 | 1.0063e-05 | 1.0807e-05 | 1.662e-05 | 8.1894e-07 | 5.1984e-06 | 2.606e-06 | 1.0595e-06 | 7.618e-07 | 8.7953e-07 | 4.1193e-08 | 2.7185e-07
0.75 | 1.25 | 3.6773e-05 | 5.9542e-05 | 1.4413e-05 | 0.00057811 | 6.4164e-05 | 0.0035042 | 0.097941 | 0.2647 | 0.055729 | 0.24625 | 0.10366 | 0.05764 | 0.010696 | 0.0034829 | 0.0020799 | 0.0010012 | 0.00055011 | 0.0033771 | 0.00648 | 0.0068696 | 0.015501 | 0.0012999 | 0.00056877 | 0.0001257 | 2.0922e-05 | 2.0921e-05 | 1.263e-05 | 1.2933e-05 | 1.6317e-06 | 2.3765e-06 | 1.6506e-06 | 4.8345e-07 | 1.4495e-06 | 8.3168e-07
0.75 | 1.3 | 4.9751e-05 | 7.8758e-05 | 2.9412e-05 | 0.00046986 | 4.846e-05 | 0.0033143 | 0.090823 | 0.26666 | 0.063619 | 0.25131 | 0.1088 | 0.053767 | 0.0091861 | 0.0024931 | 0.0013611 | 0.00054315 | 4.9036e-05 | 0.00065958 | 0.0029499 | 0.0042705 | 0.016601 | 0.002868 | 0.00014762 | 0.00032084 | 8.0658e-05 | 1.8746e-06 | 3.2143e-05 | 3.5846e-06 | 3.5089e-06 | 6.839e-06 | 2.9213e-06 | 2.1648e-06 | 2.7593e-07 | 6.6567e-07
0.75 | 1.35 | 4.0591e-05 | 7.8926e-05 | 4.8579e-05 | 0.00029309 | 4.2955e-05 | 0.0035118 | 0.082491 | 0.26786 | 0.074138 | 0.2563 | 0.11297 | 0.048902 | 0.0077962 | 0.0015907 | 0.00085603 | 0.00029712 | 5.5679e-05 | 1.1864e-06 | 0.00088984 | 0.0017976 | 0.013948 | 0.0044007 | 0.00021373 | 0.00030423 | 9.1433e-05 | 1.8994e-05 | 1.3333e-05 | 5.5673e-06 | 6.9049e-06 | 7.2602e-07 | 2.3682e-07 | 8.5424e-07 | 1.1307e-06 | 5.3338e-07
0.75 | 1.4 | 1.8392e-05 | 6.1921e-05 | 6.3463e-05 | 0.00012988 | 4.3498e-05 | 0.0038022 | 0.073428 | 0.26866 | 0.086838 | 0.26062 | 0.11573 | 0.043338 | 0.0065512 | 0.00083272 | 0.00057836 | 0.0001868 | 0.00024665 | 0.00040049 | 0.00011981 | 0.00034911 | 0.0088763 | 0.0049847 | 0.0015354 | 9.0653e-05 | 4.2111e-05 | 6.4859e-05 | 3.346e-06 | 2.0438e-05 | 3.3969e-06 | 4.1946e-06 | 3.7404e-06 | 1.8705e-06 | 1.1985e-06 | 1.3382e-06
0.75 | 1.45 | 2.3794e-06 | 4.0784e-05 | 6.7267e-05 | 2.8965e-05 | 5.6464e-05 | 0.0040678 | 0.06416 | 0.26896 | 0.10139 | 0.26392 | 0.11658 | 0.037207 | 0.0054024 | 0.00029242 | 0.00050237 | 0.00014225 | 0.00038622 | 0.00090711 | 7.3814e-05 | 6.701e-05 | 0.0038052 | 0.0042364 | 0.0035824 | 0.0005683 | 6.6657e-05 | 3.2344e-05 | 2.6632e-05 | 8.2287e-06 | 4.1238e-06 | 7.561e-06 | 1.5938e-06 | 1.8615e-06 | 3.0051e-07 | 2.0112e-07
0.75 | 1.5 | 4.8966e-06 | 2.5428e-05 | 6.5217e-05 | 9.4437e-07 | 7.6347e-05 | 0.0043131 | 0.055187 | 0.26754 | 0.11827 | 0.26617 | 0.11517 | 0.030698 | 0.0043138 | 3.3995e-05 | 0.00057703 | 0.00012041 | 0.00037946 | 0.0010195 | 0.00020921 | 0.00041285 | 0.00072278 | 0.0026444 | 0.0047119 | 0.0028232 | 0.00016755 | 4.8206e-05 | 1.7835e-05 | 1.4012e-05 | 8.8216e-06 | 5.4716e-08 | 2.6962e-06 | 1.2181e-06 | 1.939e-06 | 1.7125e-06
0.75 | 1.55 | 2.3845e-05 | 1.7534e-05 | 5.8044e-05 | 4.5468e-05 | 8.3148e-05 | 0.0044372 | 0.046903 | 0.26305 | 0.13841 | 0.26755 | 0.1117 | 0.024247 | 0.0032821 | 0.00010048 | 0.00075564 | 0.00010122 | 0.00027236 | 0.00075649 | 0.00024494 | 0.00070976 | 1.1629e-05 | 0.0011351 | 0.0038822 | 0.006359 | 0.00019957 | 0.00039369 | 4.8777e-06 | 3.4854e-05 | 7.4461e-06 | 8.7458e-06 | 5.7089e-06 | 3.5188e-06 | 1.2476e-09 | 4.6386e-08
0.75 | 1.6 | 4.2837e-05 | 1.3324e-05 | 4.5146e-05 | 0.00013117 | 9.8795e-05 | 0.0043673 | 0.039288 | 0.25582 | 0.16218 | 0.26845 | 0.10699 | 0.018449 | 0.0023333 | 0.00048876 | 0.0009782 | 7.9258e-05 | 0.00017491 | 0.00039942 | 0.00016366 | 0.00064619 | 0.00056564 | 0.00031274 | 0.0018654 | 0.0086896 | 0.00028889 | 0.0006714 | 7.6151e-05 | 4.8618e-06 | 2.2805e-05 | 4.8588e-06 | 4.3157e-08 | 2.7296e-06 | 2.2466e-06 | 3.0662e-06
0.75 | 1.65 | 4.5772e-05 | 1.6016e-05 | 3.6357e-05 | 0.00022378 | 0.00014174 | 0.0041861 | 0.032153 | 0.2472 | 0.18924 | 0.26898 | 0.10159 | 0.013686 | 0.001523 | 0.0010824 | 0.0011403 | 6.0421e-05 | 0.00014126 | 0.00016843 | 6.5364e-05 | 0.00033759 | 0.0010082 | 0.00011542 | 0.00034193 | 0.0077701 | 0.00069586 | 0.00028564 | 0.00017057 | 2.6414e-05 | 3.2397e-05 | 3.7805e-06 | 7.8845e-06 | 3.6319e-06 | 7.3394e-07 | 8.3231e-07
0.75 | 1.7 | 3.1956e-05 | 2.1619e-05 | 3.7545e-05 | 0.00029427 | 0.0001946 | 0.0039049 | 0.025861 | 0.23745 | 0.21903 | 0.26824 | 0.095237 | 0.010017 | 0.00091202 | 0.0016483 | 0.0011433 | 4.979e-05 | 0.00013601 | 0.00010152 | 1.6619e-05 | 6.6654e-05 | 0.0008094 | 0.00012997 | 9.4655e-05 | 0.0044338 | 0.0011417 | 0.00027168 | 0.0001406 | 7.9399e-05 | 1.4879e-05 | 2.0418e-05 | 2.5724e-06 | 3.5285e-06 | 1.0155e-06 | 2.2419e-06
0.75 | 1.75 | 1.1459e-05 | 3.054e-05 | 4.6281e-05 | 0.00030794 | 0.00027991 | 0.0034996 | 0.020909 | 0.22597 | 0.25074 | 0.26473 | 0.087594 | 0.0073389 | 0.0005095 | 0.0019724 | 0.00097098 | 3.9905e-05 | 0.00012067 | 0.00012358 | 7.8049e-06 | 1.8844e-05 | 0.00032042 | 0.00010815 | 0.00050957 | 0.0013734 | 0.0010684 | 0.0022141 | 3.995e-05 | 3.1314e-05 | 3.1344e-05 | 4.8456e-06 | 6.5983e-06 | 3.1719e-06 | 1.636e-06 | 2.3622e-06
0.75 | 1.8 | 8.6149e-07 | 4.4265e-05 | 5.9542e-05 | 0.00027525 | 0.00042146 | 0.0030724 | 0.01706 | 0.21262 | 0.28404 | 0.25819 | 0.078902 | 0.0054581 | 0.00026765 | 0.0019673 | 0.00068029 | 2.5338e-05 | 0.00010808 | 0.00014308 | 8.5309e-06 | 0.00015277 | 2.726e-05 | 9.2966e-05 | 0.00063736 | 0.00014674 | 0.00057503 | 0.0048198 | 0.00043189 | 0.00014833 | 3.0579e-05 | 1.3471e-05 | 1.4938e-05 | 2.5932e-06 | 1.4378e-06 | 1.349e-06
0.75 | 1.85 | 3.7957e-06 | 5.4552e-05 | 7.312e-05 | 0.00021621 | 0.00058541 | 0.0026781 | 0.013971 | 0.19734 | 0.32019 | 0.24988 | 0.069698 | 0.0041722 | 0.00013921 | 0.0016556 | 0.00036859 | 1.5475e-05 | 0.000124 | 0.00012265 | 8.9496e-06 | 0.00027181 | 3.3285e-05 | 0.00014009 | 0.00030315 | 0.00019613 | 0.00024422 | 0.0049283 | 0.0019116 | 0.00041753 | 1.9502e-05 | 2.1621e-05 | 3.9693e-07 | 5.0609e-06 | 2.99e-06 | 5.2342e-06
0.75 | 1.9 | 1.6423e-05 | 5.3606e-05 | 8.0192e-05 | 0.00014539 | 0.00075366 | 0.0022645 | 0.011669 | 0.18012 | 0.35994 | 0.24053 | 0.060491 | 0.0034586 | 9.159e-05 | 0.0011487 | 0.00015183 | 1.9049e-05 | 0.00017556 | 9.0978e-05 | 8.4687e-06 | 0.0002493 | 0.00014314 | 0.00016005 | 2.6564e-05 | 0.00035521 | 0.00019843 | 0.0023964 | 0.003745 | 0.00025861 | 0.00025624 | 1.0846e-06 | 3.8747e-05 | 6.7095e-06 | 7.3032e-07 | 3.6153e-07
0.75 | 1.95 | 2.586e-05 | 4.0767e-05 | 8.0515e-05 | 8.5708e-05 | 0.0009059 | 0.0018285 | 0.0099374 | 0.16206 | 0.40161 | 0.2296 | 0.051767 | 0.0033221 | 8.6159e-05 | 0.00062092 | 8.345e-05 | 3.552e-05 | 0.00024231 | 7.4242e-05 | 8.1899e-06 | 0.00013475 | 0.0001711 | 9.0482e-05 | 0.00010751 | 0.00022245 | 0.00014613 | 0.00033173 | 0.0041292 | 3.8151e-05 | 0.00043876 | 6.6091e-05 | 2.6285e-05 | 2.5663e-06 | 4.9602e-06 | 8.6618e-06
0.75 | 2 | 2.692e-05 | 2.0932e-05 | 7.4481e-05 | 4.9211e-05 | 0.00097625 | 0.0014585 | 0.0084821 | 0.14456 | 0.44312 | 0.21681 | 0.043781 | 0.0035414 | 8.9182e-05 | 0.00023055 | 0.00011298 | 6.0718e-05 | 0.00027491 | 5.9837e-05 | 1.2651e-05 | 4.2946e-05 | 0.00010226 | 1.2166e-05 | 0.00026942 | 4.354e-05 | 4.958e-05 | 0.00025157 | 0.0026312 | 0.00048928 | 9.1769e-05 | 9.2242e-05 | 1.2469e-05 | 6.4608e-06 | 2.1073e-06 | 5.1223e-07
0.75 | 2.05 | 2.1012e-05 | 4.7673e-06 | 6.8303e-05 | 3.2814e-05 | 0.00096679 | 0.001171 | 0.0073488 | 0.12737 | 0.48431 | 0.20214 | 0.036364 | 0.0038305 | 8.4367e-05 | 5.1476e-05 | 0.00016238 | 8.0954e-05 | 0.0002314 | 3.6569e-05 | 1.8424e-05 | 2.157e-05 | 2.9683e-05 | 7.4768e-06 | 0.00021489 | 1.0343e-05 | 5.2303e-05 | 0.00066665 | 0.00084341 | 0.00078142 | 0.00059555 | 3.0631e-05 | 7.9626e-05 | 4.2752e-06 | 5.6824e-06 | 8.8728e-06
0.75 | 2.1 | 1.3559e-05 | 2.7789e-07 | 6.2592e-05 | 2.9119e-05 | 0.00089028 | 0.00089787 | 0.0064689 | 0.10999 | 0.52522 | 0.18545 | 0.02949 | 0.0040943 | 6.801e-05 | 8.1317e-05 | 0.00019085 | 7.8148e-05 | 0.00012959 | 1.4252e-05 | 1.8802e-05 | 4.1806e-05 | 7.5594e-06 | 4.5995e-05 | 5.1541e-05 | 5.3687e-05 | 9.7237e-05 | 0.00042333 | 8.1801e-05 | 0.00028395 | 0.003092 | 0.00016873 | 3.5899e-06 | 8.9077e-06 | 1.8288e-06 | 3.3818e-06
0.75 | 2.15 | 8.9689e-06 | 1.0622e-05 | 5.1386e-05 | 2.652e-05 | 0.00073775 | 0.00066721 | 0.0055465 | 0.093342 | 0.56481 | 0.16746 | 0.023713 | 0.0043338 | 5.0727e-05 | 0.00025556 | 0.00018454 | 5.2121e-05 | 3.6709e-05 | 2.6621e-06 | 1.8017e-05 | 5.6468e-05 | 1.3614e-05 | 5.9041e-05 | 2.351e-06 | 7.3627e-05 | 6.7122e-05 | 5.9871e-05 | 9.4704e-05 | 4.9974e-05 | 0.0047302 | 0.00054193 | 0.00019736 | 8.0493e-06 | 1.0622e-05 | 9.0913e-06
0.75 | 2.2 | 6.8082e-06 | 2.8376e-05 | 4.046e-05 | 2.5626e-05 | 0.00055174 | 0.00050008 | 0.0046501 | 0.077831 | 0.60381 | 0.14973 | 0.019265 | 0.0044384 | 4.3471e-05 | 0.00044587 | 0.00013977 | 1.9676e-05 | 1.8101e-06 | 4.2417e-07 | 1.9275e-05 | 4.1675e-05 | 1.5354e-05 | 3.2373e-05 | 4.8417e-05 | 6.076e-05 | 1.205e-05 | 2.8156e-05 | 0.00017937 | 0.00036825 | 0.0029902 | 0.00096295 | 0.00047454 | 2.7517e-05 | 1.3045e-05 | 9.5731e-06
0.75 | 2.25 | 6.7304e-06 | 4.534e-05 | 2.767e-05 | 2.7494e-05 | 0.00035959 | 0.00035724 | 0.0038705 | 0.063209 | 0.64253 | 0.13256 | 0.015734 | 0.0043525 | 4.2766e-05 | 0.00055986 | 7.9313e-05 | 5.0933e-07 | 3.5496e-05 | 4.5586e-06 | 1.7987e-05 | 1.7576e-05 | 9.91e-06 | 4.1063e-06 | 6.175e-05 | 3.8022e-05 | 1.7202e-05 | 6.5891e-05 | 0.00011616 | 0.00034962 | 0.00053898 | 0.0012043 | 7.7319e-05 | 0.0001364 | 1.0806e-05 | 5.0511e-06
0.75 | 2.3 | 6.0593e-06 | 5.2267e-05 | 1.424e-05 | 3.138e-05 | 0.00018994 | 0.00024633 | 0.0030363 | 0.050191 | 0.67754 | 0.11519 | 0.012959 | 0.0041634 | 5.2646e-05 | 0.00059342 | 3.4956e-05 | 1.306e-05 | 0.00010759 | 1.1303e-05 | 1.5289e-05 | 1.0668e-05 | 4.6119e-06 | 6.1103e-06 | 2.7061e-05 | 2.6999e-05 | 4.3067e-05 | 2.2231e-05 | 2.0296e-05 | 7.1928e-05 | 0.00010347 | 0.0010562 | 0.00033925 | 8.2727e-05 | 8.0225e-05 | 1.5071e-05
0.75 | 2.35 | 5.8645e-06 | 4.4855e-05 | 6.2775e-06 | 4.8034e-05 | 6.973e-05 | 0.00017301 | 0.0022318 | 0.039106 | 0.708 | 0.098213 | 0.010932 | 0.003869 | 7.3161e-05 | 0.00053627 | 1.2017e-05 | 5.4475e-05 | 0.00014862 | 1.5368e-05 | 1.2566e-05 | 1.0907e-05 | 1.3195e-06 | 2.0831e-05 | 1.4291e-06 | 3.6078e-05 | 2.2839e-05 | 1.1646e-06 | 7.5052e-06 | 4.9318e-05 | 0.00044232 | 0.00065599 | 0.001395 | 9.2891e-05 | 1.7943e-05 | 6.8979e-06
0.75 | 2.4 | 7.5845e-06 | 2.9203e-05 | 2.5336e-06 | 7.3818e-05 | 8.8743e-06 | 0.0001259 | 0.0015598 | 0.029258 | 0.73635 | 0.082403 | 0.0093265 | 0.0034559 | 8.2424e-05 | 0.00038455 | 2.0861e-06 | 9.5827e-05 | 0.0001215 | 1.4968e-05 | 9.5417e-06 | 7.6466e-06 | 2.8494e-08 | 1.9757e-05 | 1.0409e-05 | 3.7864e-05 | 7.2259e-08 | 1.9963e-05 | 2.9359e-05 | 7.1977e-05 | 0.00024418 | 0.000252 | 0.00099659 | 0.0011727 | 0.00013709 | 6.219e-05
0.75 | 2.45 | 1.2199e-05 | 1.1027e-05 | 3.6735e-06 | 0.00010992 | 1.1491e-05 | 9.0823e-05 | 0.00095912 | 0.020643 | 0.76216 | 0.067486 | 0.0079854 | 0.0030321 | 9.3229e-05 | 0.00020506 | 1.1198e-06 | 0.00011654 | 5.8447e-05 | 1.1079e-05 | 1.5557e-05 | 9.5662e-06 | 1.5551e-06 | 1.1447e-05 | 2.7595e-05 | 1.6644e-05 | 2.6763e-05 | 1.7822e-05 | 1.0992e-05 | 7.244e-06 | 1.6862e-05 | 3.8109e-05 | 3.9609e-05 | 0.0026968 | 0.0004514 | 2.8492e-06
0.75 | 2.5 | 1.6836e-05 | 1.3442e-06 | 8.1337e-06 | 0.00014511 | 6.8822e-05 | 6.3669e-05 | 0.0004711 | 0.013784 | 0.78423 | 0.053891 | 0.0069859 | 0.0026389 | 0.00013198 | 7.0546e-05 | 6.4863e-06 | 0.00010725 | 1.0193e-05 | 5.1995e-06 | 3.0617e-05 | 1.6174e-05 | 4.3714e-06 | 1.0322e-05 | 2.2166e-05 | 3.8395e-06 | 4.4425e-05 | 1.7226e-06 | 4.6825e-06 | 1.6861e-05 | 3.1884e-05 | 7.4725e-05 | 0.00029078 | 0.0025516 | 0.00030862 | 0.00019881
0.75 | 2.55 | 1.8567e-05 | 4.5835e-06 | 1.3387e-05 | 0.00017169 | 0.00015987 | 4.5145e-05 | 0.000161 | 0.0083981 | 0.80427 | 0.042279 | 0.0061134 | 0.0022215 | 0.00018287 | 5.4219e-06 | 1.6976e-05 | 6.6887e-05 | 4.3519e-06 | 4.6778e-07 | 3.7604e-05 | 1.6366e-05 | 5.1219e-06 | 1.112e-05 | 4.9369e-06 | 1.5844e-05 | 1.4888e-05 | 6.7742e-06 | 2.9136e-05 | 3.272e-05 | 3.0337e-05 | 8.6642e-05 | 0.00042311 | 0.00095934 | 0.0001068 | 0.00022797
0.75 | 2.6 | 1.5724e-05 | 1.8647e-05 | 1.6809e-05 | 0.00018198 | 0.00027284 | 2.5985e-05 | 1.7129e-05 | 0.0043459 | 0.82167 | 0.032121 | 0.0051723 | 0.0017877 | 0.00025808 | 1.5295e-05 | 3.3086e-05 | 2.7472e-05 | 3.8183e-05 | 1.4244e-06 | 3.0884e-05 | 8.4236e-06 | 4.4428e-06 | 1.2092e-05 | 1.6377e-06 | 2.4593e-05 | 1.2583e-06 | 1.5931e-05 | 2.2689e-05 | 6.6532e-06 | 1.518e-05 | 9.1256e-06 | 4.9745e-05 | 4.7556e-05 | 9.737e-05 | 5.1197e-05
0.75 | 2.65 | 8.9025e-06 | 3.5075e-05 | 1.7028e-05 | 0.0001685 | 0.00037075 | 1.3596e-05 | 6.9937e-05 | 0.0017522 | 0.83296 | 0.023067 | 0.0043357 | 0.0014279 | 0.00038958 | 8.5811e-05 | 5.2285e-05 | 1.9455e-05 | 7.7581e-05 | 7.9432e-06 | 1.686e-05 | 9.8896e-07 | 3.9487e-06 | 1.2918e-05 | 8.5134e-06 | 1.2646e-05 | 2.0712e-05 | 8.9347e-06 | 7.7119e-07 | 1.415e-05 | 3.2714e-05 | 1.411e-05 | 4.3623e-05 | 0.00010455 | 0.00025958 | 0.0012799
0.75 | 2.7 | 3.6378e-06 | 4.539e-05 | 1.4633e-05 | 0.00013407 | 0.00044608 | 4.4069e-06 | 0.00031078 | 0.00035588 | 0.84139 | 0.015673 | 0.0035485 | 0.0011443 | 0.00055205 | 0.00017783 | 6.5066e-05 | 3.4668e-05 | 8.3962e-05 | 1.2782e-05 | 5.1578e-06 | 2.3593e-06 | 2.466e-06 | 9.6856e-06 | 7.6242e-06 | 8.1253e-07 | 2.0689e-05 | 4.6329e-06 | 1.0107e-05 | 1.7519e-05 | 2.2077e-05 | 2.0475e-05 | 5.965e-05 | 0.00012381 | 0.00046346 | 0.001855
0.75 | 2.75 | 3.1077e-06 | 4.4168e-05 | 9.7743e-06 | 9.258e-05 | 0.00048517 | 5.1671e-07 | 0.00071202 | 2.8333e-05 | 0.84916 | 0.0098919 | 0.0027016 | 0.00087259 | 0.00071908 | 0.00026432 | 6.7121e-05 | 5.7193e-05 | 5.7161e-05 | 1.0357e-05 | 1.0573e-05 | 1.4264e-05 | 5.5979e-07 | 7.6274e-06 | 1.7575e-06 | 4.6203e-06 | 3.491e-06 | 1.2068e-05 | 1.8157e-05 | 1.6268e-06 | 7.3485e-06 | 2.1061e-06 | 1.7402e-06 | 1.8724e-05 | 0.00019688 | 0.00046622
0.75 | 2.8 | 7.572e-06 | 3.1122e-05 | 4.6199e-06 | 4.9658e-05 | 0.00047871 | 4.3791e-06 | 0.0012526 | 0.00071446 | 0.85379 | 0.0054133 | 0.0019526 | 0.00064897 | 0.00087973 | 0.0003087 | 6.4363e-05 | 7.7498e-05 | 2.12e-05 | 4.4325e-06 | 3.0882e-05 | 2.2656e-05 | 1.8502e-06 | 8.8593e-06 | 3.38e-07 | 1.0222e-05 | 3.2274e-06 | 1.1027e-05 | 4.3121e-06 | 7.6184e-06 | 8.8131e-06 | 1.8964e-05 | 4.5158e-05 | 9.477e-06 | 8.9839e-06 | 5.1233e-05
0.75 | 2.85 | 1.3513e-05 | 1.4613e-05 | 1.1289e-06 | 2.0257e-05 | 0.00043364 | 1.8228e-05 | 0.0019023 | 0.0022247 | 0.85602 | 0.0023949 | 0.001314 | 0.00048566 | 0.00096969 | 0.00029569 | 5.5742e-05 | 7.9905e-05 | 8.6464e-07 | 4.9408e-07 | 4.1035e-05 | 1.6273e-05 | 4.1806e-06 | 8.252e-06 | 2.6674e-06 | 4.8477e-06 | 1.2227e-05 | 2.9937e-06 | 4.1724e-06 | 1.1998e-05 | 3.952e-06 | 9.1479e-06 | 1.7839e-05 | 7.5875e-06 | 8.1073e-05 | 0.00030233
0.75 | 2.9 | 1.6966e-05 | 2.6681e-06 | 6.2359e-07 | 8.5168e-06 | 0.00035794 | 4.0587e-05 | 0.0026175 | 0.0044953 | 0.85699 | 0.0006652 | 0.00074681 | 0.00034493 | 0.00097361 | 0.00024878 | 4.2758e-05 | 6.4052e-05 | 6.4523e-06 | 2.1628e-06 | 2.9019e-05 | 3.8969e-06 | 4.2332e-06 | 7.3015e-06 | 3.3455e-06 | 1.1314e-07 | 1.0575e-05 | 4.4308e-06 | 1.6999e-05 | 2.2756e-06 | 3.5209e-06 | 1.5925e-06 | 3.635e-06 | 4.8007e-06 | 2.1257e-05 | 4.7094e-05
0.75 | 2.95 | 1.5388e-05 | 1.5608e-06 | 3.3441e-06 | 1.6647e-05 | 0.00026764 | 7.6804e-05 | 0.0033741 | 0.0073654 | 0.85531 | 1.4617e-05 | 0.00032704 | 0.00023795 | 0.00091269 | 0.00018109 | 3.5802e-05 | 4.2837e-05 | 2.7568e-05 | 6.8517e-06 | 8.4941e-06 | 1.6134e-06 | 1.7625e-06 | 7.7734e-06 | 1.6062e-06 | 2.37e-06 | 2.8663e-06 | 7.95e-06 | 9.9395e-06 | 4.8129e-06 | 6.9016e-06 | 1.0368e-05 | 1.5905e-05 | 5.9457e-06 | 8.6451e-06 | 3.8739e-05
0.75 | 3 | 9.63e-06 | 1.1735e-05 | 7.5984e-06 | 4.1535e-05 | 0.00017467 | 0.00011408 | 0.0041082 | 0.010595 | 0.8501 | 0.00041073 | 8.4034e-05 | 0.00016763 | 0.00077361 | 0.00011345 | 3.8783e-05 | 2.6599e-05 | 4.6979e-05 | 8.9945e-06 | 9.9917e-07 | 1.1845e-05 | 1.7168e-07 | 7.0056e-06 | 9.3117e-07 | 3.3616e-06 | 2.0457e-06 | 4.6506e-06 | 1.3589e-06 | 9.3541e-06 | 3.3889e-06 | 9.2615e-07 | 7.8587e-07 | 2.7198e-06 | 1.4243e-05 | 3.7991e-05
0.75 | 3.05 | 4.1055e-06 | 2.7475e-05 | 1.2974e-05 | 7.244e-05 | 9.8657e-05 | 0.00016528 | 0.0047555 | 0.01427 | 0.84575 | 0.0016882 | 1.2494e-05 | 0.00012234 | 0.0005912 | 6.4681e-05 | 4.8546e-05 | 1.8196e-05 | 4.677e-05 | 7.5034e-06 | 1.1796e-05 | 1.778e-05 | 2.313e-06 | 3.7092e-06 | 3.3913e-07 | 1.6823e-06 | 4.6819e-06 | 1.905e-06 | 9.716e-06 | 1.3444e-06 | 1.6573e-06 | 5.2809e-06 | 7.1064e-06 | 7.0716e-06 | 9.3641e-07 | 2.4463e-06
0.75 | 3.1 | 1.7925e-06 | 4.0411e-05 | 1.6379e-05 | 0.00010356 | 4.4886e-05 | 0.00021771 | 0.005335 | 0.018301 | 0.84083 | 0.0037281 | 0.00014546 | 8.784e-05 | 0.00039891 | 3.9119e-05 | 6.2382e-05 | 1.348e-05 | 2.7764e-05 | 3.4874e-06 | 2.5061e-05 | 1.102e-05 | 3.8914e-06 | 2.5111e-06 | 5.9171e-07 | 6.0091e-07 | 4.0532e-06 | 4.241e-06 | 8.6011e-06 | 3.1828e-06 | 2.5948e-06 | 6.6589e-06 | 3.9527e-06 | 4.4616e-06 | 6.2404e-06 | 1.6256e-05
0.75 | 3.15 | 3.4884e-06 | 4.3483e-05 | 1.7412e-05 | 0.00012279 | 2.1212e-05 | 0.0002703 | 0.0057882 | 0.022448 | 0.83401 | 0.0064544 | 0.00044981 | 6.1762e-05 | 0.00022174 | 2.9998e-05 | 7.507e-05 | 1.5475e-05 | 7.0037e-06 | 5.9731e-07 | 2.4975e-05 | 1.9446e-06 | 2.5483e-06 | 6.7373e-06 | 2.0705e-06 | 1.4015e-06 | 2.6333e-06 | 3.6053e-06 | 6.4423e-07 | 9.4681e-06 | 1.3579e-06 | 1.2447e-08 | 1.4946e-06 | 2.6559e-06 | 1.9e-06 | 9.8911e-07
0.75 | 3.2 | 6.8884e-06 | 3.5462e-05 | 1.6038e-05 | 0.00012844 | 2.8624e-05 | 0.00032066 | 0.006149 | 0.026587 | 0.8263 | 0.0095722 | 0.00091089 | 4.3394e-05 | 9.0138e-05 | 2.8267e-05 | 8.0763e-05 | 2.095e-05 | 1.4729e-06 | 2.9888e-07 | 1.1325e-05 | 3.9041e-06 | 3.2263e-07 | 9.6596e-06 | 2.2492e-06 | 1.6323e-06 | 2.6494e-06 | 7.4649e-07 | 3.7376e-06 | 2.6447e-06 | 2.6191e-06 | 5.7304e-06 | 6.1815e-06 | 3.1765e-06 | 5.0574e-06 | 1.5454e-05
0.75 | 3.25 | 8.8357e-06 | 2.0318e-05 | 1.2715e-05 | 0.00011765 | 6.2354e-05 | 0.00037049 | 0.0063482 | 0.030953 | 0.8185 | 0.013108 | 0.0014962 | 2.4476e-05 | 1.6488e-05 | 2.5235e-05 | 7.9783e-05 | 2.9263e-05 | 1.4849e-05 | 2.777e-06 | 1.8385e-06 | 1.3519e-05 | 8.1094e-07 | 6.265e-06 | 3.3349e-07 | 1.4669e-06 | 3.243e-06 | 1.644e-06 | 6.834e-06 | 1.2283e-06 | 2.7011e-06 | 4.3979e-06 | 5.644e-07 | 3.6419e-06 | 1.2091e-06 | 1.0582e-06
0.75 | 3.3 | 8.0327e-06 | 6.0629e-06 | 8.7357e-06 | 9.5677e-05 | 0.00011406 | 0.0004147 | 0.0064175 | 0.035135 | 0.80951 | 0.01705 | 0.0021793 | 1.2745e-05 | 5.6783e-06 | 2.6867e-05 | 7.3092e-05 | 4.2712e-05 | 3.645e-05 | 6.0643e-06 | 5.6754e-06 | 1.632e-05 | 2.3886e-06 | 1.2548e-06 | 7.0444e-07 | 8.7927e-07 | 2.8384e-06 | 2.5121e-06 | 1.7979e-06 | 6.2027e-06 | 1.5791e-06 | 1.3285e-07 | 3.5586e-06 | 3.4666e-06 | 2.4847e-06 | 9.9815e-06
0.75 | 3.35 | 5.2199e-06 | 5.2361e-08 | 5.8638e-06 | 6.9494e-05 | 0.00017343 | 0.00044913 | 0.0063131 | 0.039257 | 0.80002 | 0.021194 | 0.0029088 | 3.7001e-06 | 5.3439e-05 | 2.809e-05 | 6.7451e-05 | 5.3882e-05 | 4.6782e-05 | 8.484e-06 | 1.3538e-05 | 7.2728e-06 | 2.3839e-06 | 2.6732e-06 | 3.7746e-06 | 3.1137e-07 | 1.9538e-06 | 4.2685e-07 | 5.9445e-07 | 2.2287e-06 | 3.6089e-06 | 4.6008e-06 | 1.9325e-06 | 2.8189e-06 | 1.9983e-06 | 1.9402e-06
0.75 | 3.4 | 3.0469e-06 | 4.3906e-06 | 4.4852e-06 | 4.8477e-05 | 0.00022901 | 0.00047297 | 0.006149 | 0.043358 | 0.79301 | 0.025308 | 0.0036739 | 5.8124e-07 | 0.00013807 | 3.8199e-05 | 6.088e-05 | 5.4346e-05 | 3.9381e-05 | 8.8752e-06 | 1.5639e-05 | 2.1684e-07 | 8.9643e-07 | 8.7672e-06 | 4.5796e-06 | 3.2729e-07 | 2.2085e-06 | 4.3364e-07 | 2.7299e-06 | 5.8984e-07 | 2.8467e-06 | 2.3639e-06 | 9.6351e-07 | 3.3999e-06 | 1.2663e-06 | 5.9282e-06
1 | -0.5 | 8.7601e-05 | 0.0031708 | 0.023331 | 0.030201 | 0.074837 | 0.051782 | 0.0039442 | 0.088201 | 0.3848 | 0.071219 | 0.030025 | 0.064209 | 0.032341 | 0.00028064 | 0.00069831 | 1.3261e-05 | 4.9029e-05 | 1.1279e-06 | 3.8744e-06 | 1.2335e-05 | 1.2062e-06 | 3.8092e-07 | 4.1479e-06 | 1.5566e-07 | 7.9976e-07 | 1.1662e-07 | 9.2021e-07 | 7.5831e-07 | 2.2642e-08 | 1.1665e-08 | 4.8027e-07 | 3.14e-08 | 2.0754e-07 | 5.3385e-08
1 | -0.45 | 1.8371e-05 | 0.0026969 | 0.017175 | 0.026 | 0.071043 | 0.052246 | 0.004177 | 0.091615 | 0.40064 | 0.074125 | 0.023035 | 0.060869 | 0.034571 | 6.8397e-05 | 0.00085861 | 4.0167e-05 | 7.5609e-05 | 1.6024e-06 | 8.3595e-06 | 6.9491e-06 | 5.6161e-09 | 3.2492e-06 | 4.0861e-06 | 2.1774e-07 | 3.1156e-06 | 2.942e-07 | 8.9833e-07 | 1.0093e-06 | 2.1727e-08 | 2.6428e-07 | 9.8263e-08 | 2.0125e-08 | 1.9362e-08 | 1.9326e-07
1 | -0.4 | 3.2212e-05 | 0.0027788 | 0.01213 | 0.022341 | 0.06539 | 0.052198 | 0.0044753 | 0.094937 | 0.41647 | 0.076823 | 0.017268 | 0.057431 | 0.035707 | 0.0001268 | 0.00098759 | 0.00010155 | 0.00011315 | 5.9466e-06 | 2.6136e-05 | 8.0216e-06 | 6.9863e-07 | 6.8103e-06 | 3.0865e-06 | 3.7872e-07 | 2.6121e-06 | 1.8733e-07 | 1.4964e-07 | 2.3541e-07 | 1.7687e-08 | 2.6457e-07 | 3.8634e-07 | 3.2208e-08 | 1.9159e-07 | 1.0321e-07
1 | -0.35 | 0.00010652 | 0.0026717 | 0.008469 | 0.019454 | 0.058169 | 0.051636 | 0.0047327 | 0.098023 | 0.43201 | 0.079556 | 0.012644 | 0.05374 | 0.036059 | 0.00063435 | 0.0011279 | 0.00018062 | 0.00011634 | 1.5301e-05 | 4.3233e-05 | 1.508e-05 | 1.9923e-06 | 5.6376e-06 | 4.1206e-06 | 2.3573e-07 | 7.0566e-07 | 3.4051e-07 | 5.6034e-07 | 9.2645e-07 | 2.8884e-08 | 3.6699e-08 | 2.9217e-07 | 3.3179e-08 | 3.9116e-08 | 1.8651e-07
1 | -0.3 | 0.00016206 | 0.0020894 | 0.0062262 | 0.017452 | 0.050059 | 0.050556 | 0.0048613 | 0.10073 | 0.44666 | 0.08252 | 0.0091429 | 0.049863 | 0.035669 | 0.0017191 | 0.0012181 | 0.00026731 | 6.9367e-05 | 2.2309e-05 | 3.9457e-05 | 1.8036e-05 | 2.6203e-06 | 9.5455e-07 | 5.7471e-06 | 1.6758e-07 | 2.6696e-06 | 4.9427e-07 | 9.5376e-07 | 1.0477e-06 | 1.3519e-08 | 3.7754e-07 | 1.6786e-07 | 1.2637e-08 | 1.4274e-07 | 1.5684e-07
1 | -0.25 | 0.00014195 | 0.0012494 | 0.0050468 | 0.016293 | 0.042064 | 0.049023 | 0.004822 | 0.10291 | 0.45964 | 0.08574 | 0.006738 | 0.046143 | 0.034471 | 0.0033798 | 0.0011368 | 0.0003239 | 2.0999e-05 | 1.6987e-05 | 1.799e-05 | 1.1886e-05 | 2.117e-06 | 2.0173e-06 | 3.8896e-06 | 4.2548e-07 | 4.3225e-06 | 2.1445e-07 | 2.6576e-07 | 1.5656e-07 | 9.3278e-09 | 2.6268e-07 | 5.41e-07 | 4.878e-08 | 1.3783e-07 | 1.3316e-07
1 | -0.2 | 9.0732e-05 | 0.00056155 | 0.0043536 | 0.015753 | 0.035203 | 0.047231 | 0.0046262 | 0.10439 | 0.47012 | 0.089125 | 0.0052937 | 0.043063 | 0.032572 | 0.0054019 | 0.00087537 | 0.00033044 | 2.3469e-05 | 5.7048e-06 | 6.0581e-06 | 3.736e-06 | 6.2597e-07 | 8.214e-06 | 2.2867e-06 | 4.247e-07 | 1.9989e-06 | 3.5902e-07 | 3.4334e-07 | 9.628e-07 | 3.6266e-08 | 9.2853e-08 | 1.4789e-07 | 2.7185e-08 | 4.164e-08 | 2.534e-07
1 | -0.15 | 0.00010354 | 0.00024193 | 0.0037175 | 0.015426 | 0.030159 | 0.045435 | 0.0043369 | 0.105 | 0.47758 | 0.092529 | 0.0045377 | 0.041049 | 0.030332 | 0.0074377 | 0.00062212 | 0.00031137 | 6.754e-05 | 3.0827e-07 | 1.743e-05 | 3.297e-06 | 1.9737e-07 | 1.0494e-05 | 3.0117e-06 | 1.6551e-07 | 8.889e-07 | 6.1967e-07 | 9.4185e-07 | 1.2176e-06 | 1.9797e-08 | 5.0788e-07 | 2.834e-07 | 3.319e-08 | 2.1623e-07 | 7.2334e-08
1 | -0.1 | 0.0001808 | 0.00020684 | 0.0030277 | 0.014863 | 0.0271 | 0.043817 | 0.0040563 | 0.10464 | 0.48214 | 0.0958 | 0.00416 | 0.040244 | 0.028214 | 0.0092606 | 0.00063833 | 0.0002975 | 0.00010861 | 3.7214e-06 | 4.9751e-05 | 5.7513e-06 | 2.2336e-06 | 6.8435e-06 | 4.1716e-06 | 5.1046e-07 | 3.3281e-06 | 8.4647e-07 | 3.2778e-07 | 3.3358e-07 | 1.8488e-08 | 2.1208e-07 | 5.1748e-07 | 2.2141e-08 | 2.2026e-08 | 2.4878e-07
1 | -0.05 | 0.00022546 | 0.00025982 | 0.0023268 | 0.013834 | 0.025756 | 0.042433 | 0.003881 | 0.10339 | 0.4844 | 0.098799 | 0.003953 | 0.040444 | 0.026592 | 0.010893 | 0.001019 | 0.00029551 | 0.00014451 | 1.1813e-05 | 8.6775e-05 | 9.224e-06 | 3.9667e-06 | 1.8436e-06 | 4.9576e-06 | 9.4652e-07 | 4.9804e-06 | 7.6801e-07 | 9.6495e-08 | 6.6772e-07 | 5.6396e-09 | 1.5797e-07 | 1.2361e-07 | 2.1932e-08 | 1.7081e-07 | 1.4429e-07
1 | 0 | 0.00019555 | 0.00029118 | 0.0016373 | 0.012438 | 0.0257 | 0.041275 | 0.0038525 | 0.10138 | 0.48506 | 0.10138 | 0.0038525 | 0.041275 | 0.0257 | 0.012438 | 0.0016373 | 0.00029118 | 0.00019555 | 2.1939e-05 | 9.3458e-05 | 1.2283e-05 | 4.651e-06 | 2.2257e-06 | 3.964e-06 | 8.2091e-07 | 2.2324e-06 | 9.72e-07 | 8.689e-07 | 1.4057e-06 | 1.2872e-08 | 6.6341e-07 | 4.0063e-07 | 5.0891e-08 | 1.592e-07 | 1.6884e-07
1 | 0.05 | 0.00014451 | 0.00029551 | 0.001019 | 0.010893 | 0.026592 | 0.040444 | 0.003953 | 0.098799 | 0.4844 | 0.10339 | 0.003881 | 0.042433 | 0.025756 | 0.013834 | 0.0023268 | 0.00025982 | 0.00022546 | 3.4256e-05 | 5.6601e-05 | 9.0071e-06 | 4.5261e-06 | 8.9917e-06 | 4.7888e-06 | 1.759e-07 | 1.3235e-06 | 1.1589e-06 | 5.9171e-07 | 4.5071e-07 | 4.0862e-08 | 1.9383e-07 | 3.3589e-07 | 1.997e-08 | 4.9666e-08 | 1.8528e-07
1 | 0.1 | 0.00010861 | 0.0002975 | 0.00063833 | 0.0092606 | 0.028214 | 0.040244 | 0.00416 | 0.0958 | 0.48214 | 0.10464 | 0.0040563 | 0.043817 | 0.0271 | 0.014863 | 0.0030277 | 0.00020684 | 0.0001808 | 4.2311e-05 | 2.4687e-05 | 8.1796e-06 | 2.1118e-06 | 9.7154e-06 | 6.3779e-06 | 2.0854e-07 | 4.1732e-06 | 8.463e-07 | 5.0895e-08 | 9.5581e-07 | 1.8318e-08 | 3.6878e-07 | 2.2486e-07 | 2.0528e-08 | 2.0688e-07 | 1.3724e-07
1 | 0.15 | 6.754e-05 | 0.00031137 | 0.00062212 | 0.0074377 | 0.030332 | 0.041049 | 0.0045377 | 0.092529 | 0.47758 | 0.105 | 0.0043369 | 0.045435 | 0.030159 | 0.015426 | 0.0037175 | 0.00024193 | 0.00010354 | 3.3982e-05 | 5.1664e-05 | 1.3867e-05 | 2.2853e-07 | 3.1355e-06 | 5.9739e-06 | 4.9495e-07 | 2.745e-06 | 1.4347e-06 | 6.793e-07 | 1.2304e-06 | 3.5006e-08 | 5.2311e-07 | 4.6981e-07 | 2.1246e-08 | 2.715e-08 | 2.0741e-07
1 | 0.2 | 2.3469e-05 | 0.00033044 | 0.00087537 | 0.0054019 | 0.032572 | 0.043063 | 0.0052937 | 0.089125 | 0.47012 | 0.10439 | 0.0046262 | 0.047231 | 0.035203 | 0.015753 | 0.0043536 | 0.00056155 | 9.0732e-05 | 1.5274e-05 | 0.0001043 | 1.5102e-05 | 4.0458e-06 | 5.845e-06 | 5.8266e-06 | 1.5384e-07 | 1.1317e-06 | 1.4584e-06 | 2.2995e-07 | 4.5985e-07 | 2.3258e-08 | 1.7751e-07 | 1.5469e-07 | 1.9315e-08 | 2.4291e-07 | 1.0753e-07
1 | 0.25 | 2.0999e-05 | 0.0003239 | 0.0011368 | 0.0033798 | 0.034471 | 0.046143 | 0.006738 | 0.08574 | 0.45964 | 0.10291 | 0.004822 | 0.049023 | 0.042064 | 0.016293 | 0.0050468 | 0.0012494 | 0.00014195 | 2.5059e-05 | 0.00010355 | 1.9083e-05 | 8.3642e-06 | 1.352e-05 | 5.6189e-06 | 4.2767e-07 | 3.2458e-06 | 2.102e-06 | 1.8917e-07 | 1.1725e-06 | 2.1645e-08 | 8.7996e-07 | 4.029e-07 | 4.2984e-08 | 2.3904e-08 | 2.2579e-07
1 | 0.3 | 6.9367e-05 | 0.00026731 | 0.0012181 | 0.0017191 | 0.035669 | 0.049863 | 0.0091429 | 0.08252 | 0.44666 | 0.10073 | 0.0048613 | 0.050556 | 0.050059 | 0.017452 | 0.0062262 | 0.0020894 | 0.00016206 | 0.00010048 | 5.2459e-05 | 3.1164e-05 | 4.9727e-06 | 1.2216e-05 | 4.3639e-06 | 1.4414e-06 | 3.6312e-06 | 2.4166e-06 | 8.0253e-07 | 1.3118e-06 | 1.457e-07 | 2.7915e-07 | 3.1417e-07 | 3.9301e-09 | 2.5101e-07 | 1.2608e-07
1 | 0.35 | 0.00011634 | 0.00018062 | 0.0011279 | 0.00063435 | 0.036059 | 0.05374 | 0.012644 | 0.079556 | 0.43201 | 0.098023 | 0.0047327 | 0.051636 | 0.058169 | 0.019454 | 0.008469 | 0.0026717 | 0.00010652 | 0.00021815 | 2.6601e-05 | 3.3635e-05 | 2.2398e-07 | 6.6112e-06 | 3.7623e-06 | 1.3887e-06 | 1.4218e-06 | 1.82e-06 | 3.3449e-07 | 6.7192e-07 | 1.0159e-07 | 3.9245e-07 | 3.258e-07 | 3.7933e-08 | 1.2725e-07 | 2.263e-07
1 | 0.4 | 0.00011315 | 0.00010155 | 0.00098759 | 0.0001268 | 0.035707 | 0.057431 | 0.017268 | 0.076823 | 0.41647 | 0.094937 | 0.0044753 | 0.052198 | 0.06539 | 0.022341 | 0.01213 | 0.0027788 | 3.2212e-05 | 0.00029909 | 5.6479e-05 | 2.953e-05 | 1.9935e-06 | 8.1827e-06 | 3.8838e-06 | 4.0887e-07 | 2.5427e-06 | 1.3008e-06 | 4.6242e-08 | 1.7051e-06 | 5.5043e-09 | 9.0003e-07 | 4.8338e-07 | 1.9674e-08 | 1.5034e-07 | 1.1659e-07
1 | 0.45 | 7.5609e-05 | 4.0167e-05 | 0.00085861 | 6.8397e-05 | 0.034571 | 0.060869 | 0.023035 | 0.074125 | 0.40064 | 0.091615 | 0.004177 | 0.052246 | 0.071043 | 0.026 | 0.017175 | 0.0026969 | 1.8371e-05 | 0.00029733 | 0.00010286 | 3.1241e-05 | 9.4755e-06 | 1.8174e-05 | 8.148e-06 | 3.7675e-07 | 4.3866e-06 | 2.7273e-06 | 6.5065e-07 | 1.3204e-06 | 1.8853e-07 | 1.4544e-07 | 2.1614e-07 | 2.1237e-08 | 2.9189e-07 | 2.7848e-07
1 | 0.5 | 4.9029e-05 | 1.3261e-05 | 0.00069831 | 0.00028064 | 0.032341 | 0.064209 | 0.030025 | 0.071219 | 0.3848 | 0.088201 | 0.0039442 | 0.051782 | 0.074837 | 0.030201 | 0.023331 | 0.0031708 | 8.7601e-05 | 0.00025214 | 0.00012977 | 2.4499e-05 | 1.9708e-05 | 2.234e-05 | 1.0859e-05 | 1.7667e-06 | 2.2222e-06 | 3.8329e-06 | 5.3512e-07 | 7.7525e-07 | 3.2527e-07 | 7.5063e-07 | 7.928e-07 | 4.2042e-08 | 3.7015e-08 | 1.0984e-07
1 | 0.55 | 4.1239e-05 | 7.0501e-05 | 0.00048618 | 0.00055403 | 0.028759 | 0.067479 | 0.038335 | 0.068116 | 0.36873 | 0.084848 | 0.0038475 | 0.050798 | 0.0767 | 0.034587 | 0.030307 | 0.0051547 | 0.00019487 | 0.00023476 | 0.0001265 | 7.7492e-06 | 1.9801e-05 | 8.9193e-06 | 5.9198e-06 | 2.5097e-06 | 6.1968e-07 | 2.2602e-06 | 1.5707e-07 | 3.4053e-06 | 3.7975e-08 | 8.9791e-07 | 3.5089e-07 | 4.4476e-08 | 5.1996e-07 | 2.9215e-07
1 | 0.6 | 4.3965e-05 | 0.00021613 | 0.00028713 | 0.00069271 | 0.024071 | 0.07028 | 0.047977 | 0.065222 | 0.35178 | 0.081691 | 0.0038931 | 0.04934 | 0.076621 | 0.038654 | 0.037888 | 0.0096317 | 0.00025216 | 0.00030858 | 8.5132e-05 | 2.0566e-05 | 5.1133e-06 | 3.23e-06 | 1.0064e-06 | 1.3056e-06 | 7.2401e-06 | 9.8018e-07 | 8.875e-07 | 2.1753e-06 | 2.2577e-07 | 3.9025e-08 | 3.9038e-07 | 6.7902e-08 | 6.7292e-08 | 3.0589e-07
1 | 0.65 | 6.4091e-05 | 0.00035764 | 0.0001611 | 0.00062566 | 0.019005 | 0.071966 | 0.058816 | 0.063123 | 0.3331 | 0.078799 | 0.0040506 | 0.047578 | 0.0746 | 0.041775 | 0.045861 | 0.017455 | 0.0001996 | 0.00055405 | 2.5335e-05 | 7.7342e-05 | 5.4448e-06 | 3.5556e-05 | 5.1964e-06 | 8.686e-07 | 9.4025e-06 | 4.0418e-06 | 1.1175e-06 | 5.2569e-07 | 5.8246e-07 | 1.4174e-06 | 1.1148e-06 | 4.4074e-08 | 5.0264e-07 | 1.3887e-07
1 | 0.7 | 8.1344e-05 | 0.0003985 | 9.4055e-05 | 0.00045122 | 0.014299 | 0.072188 | 0.070653 | 0.062177 | 0.3122 | 0.076102 | 0.0043332 | 0.045765 | 0.070651 | 0.043343 | 0.053845 | 0.029075 | 0.00021691 | 0.0010287 | 5.7429e-07 | 0.00010808 | 4.0094e-05 | 6.1692e-05 | 1.1033e-05 | 4.0465e-06 | 1.1032e-06 | 3.7813e-06 | 8.7497e-07 | 4.4684e-06 | 2.1849e-08 | 8.2933e-07 | 3.1662e-08 | 1.6141e-07 | 4.8468e-07 | 4.3927e-07
1 | 0.75 | 6.6853e-05 | 0.00033827 | 4.679e-05 | 0.00029491 | 0.010301 | 0.071041 | 0.083489 | 0.062293 | 0.28928 | 0.073367 | 0.0048805 | 0.044106 | 0.064855 | 0.043 | 0.061078 | 0.044196 | 0.0010312 | 0.0015956 | 5.5797e-05 | 4.926e-05 | 7.2551e-05 | 2.9205e-05 | 4.0986e-06 | 8.207e-06 | 4.9268e-06 | 1.3729e-07 | 1.8727e-06 | 2.2862e-06 | 1.0425e-06 | 3.3849e-07 | 1.3461e-06 | 1.5307e-07 | 1.8819e-07 | 5.9232e-08
1 | 0.8 | 3.4261e-05 | 0.00022999 | 1.1653e-05 | 0.00018105 | 0.0070168 | 0.068634 | 0.097658 | 0.063068 | 0.26491 | 0.07039 | 0.0059687 | 0.042678 | 0.057532 | 0.040827 | 0.066444 | 0.061577 | 0.0039432 | 0.0018093 | 0.00023945 | 6.2517e-06 | 5.6771e-05 | 1.9147e-06 | 3.8684e-06 | 6.4341e-06 | 1.7261e-05 | 5.5261e-06 | 1.8278e-06 | 1.137e-06 | 1.5544e-06 | 1.8105e-06 | 5.3899e-07 | 2.4482e-07 | 8.7139e-07 | 6.8294e-07
1 | 0.85 | 9.0772e-06 | 0.0001138 | 2.7714e-07 | 0.00011509 | 0.0044102 | 0.064787 | 0.11341 | 0.064196 | 0.2396 | 0.067289 | 0.007906 | 0.041475 | 0.049393 | 0.037299 | 0.068857 | 0.079118 | 0.010238 | 0.0012485 | 0.00062751 | 0.00017362 | 1.8656e-05 | 6.5738e-05 | 2.4948e-05 | 3.3795e-06 | 1.0037e-05 | 8.3986e-06 | 1.3968e-06 | 7.1624e-06 | 1.4832e-08 | 2.0555e-07 | 6.2648e-07 | 2.5822e-07 | 1.9735e-09 | 6.6863e-09
1 | 0.9 | 4.3336e-06 | 2.825e-05 | 1.1387e-05 | 0.00016313 | 0.0025125 | 0.05947 | 0.13025 | 0.065735 | 0.21369 | 0.064555 | 0.010895 | 0.040564 | 0.041454 | 0.033054 | 0.067752 | 0.094284 | 0.020274 | 0.00024715 | 0.0011873 | 0.00051659 | 4.1935e-05 | 0.00015367 | 3.0482e-05 | 1.3597e-05 | 6.2052e-07 | 1.602e-06 | 3.4177e-06 | 3.5814e-06 | 1.7999e-06 | 1.5113e-06 | 2.1935e-06 | 1.8911e-07 | 1.2645e-06 | 7.2089e-07
1 | 0.95 | 2.469e-05 | 1.824e-05 | 3.0873e-05 | 0.00033878 | 0.0012989 | 0.053321 | 0.1467 | 0.067976 | 0.1877 | 0.062749 | 0.015002 | 0.040215 | 0.034722 | 0.028684 | 0.063395 | 0.10469 | 0.032978 | 0.00027494 | 0.0015856 | 0.00070283 | 0.00015692 | 0.00013562 | 9.1324e-06 | 3.069e-05 | 1.5419e-05 | 2.5261e-06 | 4.6748e-06 | 3.8013e-07 | 2.0754e-06 | 2.5426e-06 | 1.4837e-07 | 4.1446e-07 | 4.5375e-07 | 2.5847e-07
1 | 1 | 4.6379e-05 | 8.5896e-05 | 4.7707e-05 | 0.00051401 | 0.000618 | 0.04734 | 0.16098 | 0.07118 | 0.16259 | 0.062118 | 0.020237 | 0.040805 | 0.02984 | 0.02464 | 0.056729 | 0.10862 | 0.046174 | 0.0033099 | 0.0013447 | 0.0005029 | 0.00028782 | 3.6862e-05 | 4.6753e-06 | 3.1244e-05 | 2.6844e-05 | 1.3077e-05 | 3.8471e-06 | 7.2813e-06 | 1.9388e-08 | 3.2692e-07 | 1.4982e-06 | 2.8418e-07 | 6.6537e-07 | 3.9095e-07
1 | 1.05 | 4.0186e-05 | 0.00016151 | 5.9436e-05 | 0.00055116 | 0.00026282 | 0.042071 | 0.17195 | 0.07545 | 0.13942 | 0.062456 | 0.02665 | 0.042589 | 0.026934 | 0.021231 | 0.048917 | 0.10545 | 0.057437 | 0.010544 | 0.00047326 | 0.00013258 | 0.00032682 | 4.9227e-06 | 3.5114e-05 | 1.4926e-05 | 1.1577e-05 | 1.2918e-05 | 4.3198e-06 | 6.6869e-06 | 2.8953e-06 | 2.1432e-06 | 2.3163e-06 | 4.5054e-07 | 1.641e-06 | 7.6108e-07
1 | 1.1 | 1.6945e-05 | 0.00017788 | 6.6323e-05 | 0.00045546 | 7.8878e-05 | 0.037258 | 0.17939 | 0.080878 | 0.11886 | 0.063342 | 0.034342 | 0.045493 | 0.025709 | 0.01865 | 0.040879 | 0.09569 | 0.064812 | 0.021501 | 6.1667e-05 | 3.4935e-05 | 0.00023434 | 0.00010158 | 6.7261e-05 | 6.8952e-06 | 1.1409e-06 | 1.7051e-06 | 5.4835e-06 | 8.342e-08 | 4.6604e-06 | 2.7577e-06 | 3.5701e-08 | 7.2776e-07 | 1.1896e-08 | 7.847e-08
1 | 1.15 | 4.4787e-06 | 0.00013353 | 6.2958e-05 | 0.00031668 | 1.4264e-05 | 0.032388 | 0.18329 | 0.087752 | 0.10079 | 0.064561 | 0.043377 | 0.049129 | 0.02574 | 0.016957 | 0.033121 | 0.080936 | 0.067103 | 0.03417 | 0.0021971 | 0.00039617 | 7.4476e-05 | 0.00023107 | 5.5176e-05 | 2.3929e-05 | 2.7632e-05 | 5.8234e-06 | 4.8112e-06 | 7.6111e-06 | 3.6647e-07 | 4.9422e-07 | 3.3844e-06 | 4.1023e-07 | 1.7391e-06 | 1.2508e-06
1 | 1.2 | 1.8773e-05 | 6.1336e-05 | 4.5927e-05 | 0.00018644 | 9.5407e-05 | 0.027389 | 0.18335 | 0.096476 | 0.084555 | 0.066257 | 0.053688 | 0.053008 | 0.026698 | 0.016051 | 0.025894 | 0.06353 | 0.06395 | 0.045741 | 0.0090424 | 0.00094116 | 4.9108e-06 | 0.0002375 | 9.0627e-06 | 4.5626e-05 | 4.8341e-05 | 2.0069e-05 | 4.94e-06 | 1.1271e-05 | 3.2261e-06 | 3.1309e-06 | 2.2051e-06 | 6.5649e-07 | 7.2725e-07 | 1.1431e-07
1 | 1.25 | 5.1318e-05 | 7.1226e-06 | 2.8162e-05 | 7.7707e-05 | 0.00033608 | 0.022793 | 0.17926 | 0.10704 | 0.06942 | 0.068738 | 0.065082 | 0.056749 | 0.028369 | 0.015638 | 0.019398 | 0.04602 | 0.055851 | 0.053421 | 0.021482 | 0.0012039 | 0.00027059 | 8.9668e-05 | 2.4904e-05 | 3.2012e-05 | 1.8304e-05 | 9.9136e-06 | 8.4119e-06 | 1.1622e-06 | 5.4352e-06 | 3.0391e-06 | 5.4574e-07 | 7.8308e-07 | 1.0242e-06 | 1.0714e-06
1 | 1.3 | 8.1979e-05 | 8.4673e-06 | 2.1688e-05 | 4.5567e-05 | 0.00067459 | 0.019144 | 0.17134 | 0.11852 | 0.055095 | 0.072223 | 0.077432 | 0.060226 | 0.030512 | 0.015275 | 0.013895 | 0.030575 | 0.04413 | 0.055252 | 0.038008 | 0.0012247 | 0.0010796 | 4.2253e-06 | 0.00011706 | 1.5954e-05 | 4.4399e-06 | 2.2612e-06 | 9.3266e-06 | 5.6584e-06 | 1.1231e-07 | 1.2764e-06 | 4.5781e-06 | 4.5916e-07 | 2.3456e-06 | 5.7935e-07
1 | 1.35 | 9.1675e-05 | 5.3981e-05 | 2.7093e-05 | 0.00015604 | 0.0010589 | 0.016306 | 0.16054 | 0.12963 | 0.041974 | 0.07679 | 0.090932 | 0.063572 | 0.032741 | 0.014557 | 0.0096868 | 0.018543 | 0.030848 | 0.050753 | 0.054535 | 0.0021616 | 0.0021936 | 0.00025817 | 0.00013531 | 8.1367e-05 | 4.9536e-05 | 2.4392e-05 | 6.3181e-06 | 1.289e-05 | 5.4402e-06 | 4.6596e-06 | 6.606e-07 | 1.215e-06 | 1.705e-07 | 6.1604e-07
1 | 1.4 | 6.6356e-05 | 0.00011117 | 3.9723e-05 | 0.00036808 | 0.0015257 | 0.013786 | 0.14762 | 0.14012 | 0.030759 | 0.082569 | 0.10596 | 0.066871 | 0.034594 | 0.013376 | 0.0069263 | 0.010316 | 0.018445 | 0.041097 | 0.06568 | 0.0058614 | 0.0026583 | 0.00079057 | 5.534e-05 | 0.0001644 | 5.2392e-05 | 2.9193e-05 | 9.9448e-06 | 1.9135e-06 | 8.2215e-06 | 3.0327e-06 | 3.4332e-06 | 1.1822e-06 | 2.8838e-06 | 1.2676e-06
1 | 1.45 | 2.5938e-05 | 0.00016024 | 4.7394e-05 | 0.00058986 | 0.0020701 | 0.011544 | 0.13248 | 0.1511 | 0.021787 | 0.089904 | 0.12242 | 0.06981 | 0.035729 | 0.011907 | 0.0054063 | 0.0055087 | 0.0089744 | 0.028694 | 0.067279 | 0.013115 | 0.001637 | 0.0011687 | 0.0001345 | 0.00012567 | 7.241e-06 | 8.3988e-06 | 1.5389e-05 | 1.0132e-05 | 6.2697e-07 | 2.6971e-06 | 5.7305e-06 | 9.1806e-07 | 6.0107e-07 | 2.5528e-07
1 | 1.5 | 1.6533e-06 | 0.00017079 | 4.4923e-05 | 0.00079568 | 0.0025059 | 0.0098855 | 0.115 | 0.16357 | 0.014969 | 0.099156 | 0.13927 | 0.071753 | 0.036057 | 0.010338 | 0.0045947 | 0.0032978 | 0.003279 | 0.016444 | 0.058705 | 0.021988 | 0.00011594 | 0.0010705 | 0.00046881 | 7.3391e-05 | 6.5588e-05 | 1.2384e-05 | 1.1154e-05 | 2.3291e-05 | 6.6958e-06 | 5.9931e-06 | 4.7501e-08 | 1.7278e-06 | 2.2511e-06 | 1.8637e-06
1 | 1.55 | 8.8342e-06 | 0.00012694 | 4.2691e-05 | 0.0009362 | 0.0026287 | 0.0087647 | 0.096485 | 0.17687 | 0.010338 | 0.11009 | 0.15475 | 0.072258 | 0.035649 | 0.0086528 | 0.0039664 | 0.0027055 | 0.00079915 | 0.006916 | 0.043237 | 0.028279 | 0.0011764 | 0.0005714 | 0.00063917 | 0.00020209 | 0.00014846 | 2.4753e-05 | 1.2099e-05 | 5.1442e-06 | 7.7194e-06 | 3.5824e-06 | 5.7431e-06 | 7.5244e-07 | 2.5699e-06 | 5.4601e-08
1 | 1.6 | 4.6782e-05 | 6.7324e-05 | 4.5852e-05 | 0.00092119 | 0.0024767 | 0.0077845 | 0.079262 | 0.18912 | 0.0081817 | 0.12158 | 0.16732 | 0.071359 | 0.034442 | 0.0067473 | 0.003295 | 0.0027685 | 0.00018774 | 0.0015312 | 0.026184 | 0.028394 | 0.0072211 | 4.9597e-05 | 0.00031263 | 0.00033981 | 6.3936e-05 | 1.0351e-05 | 2.1616e-05 | 5.4255e-06 | 4.9381e-07 | 3.8315e-06 | 2.6379e-06 | 1.8747e-06 | 5.235e-07 | 1.3878e-06
1 | 1.65 | 8.7845e-05 | 2.4464e-05 | 5.0915e-05 | 0.00076443 | 0.0022436 | 0.006779 | 0.064427 | 0.19903 | 0.0085971 | 0.13248 | 0.17638 | 0.069202 | 0.032113 | 0.0046795 | 0.0025937 | 0.0027069 | 0.00021292 | 7.2803e-06 | 0.012227 | 0.022265 | 0.016437 | 0.00042045 | 4.6103e-05 | 0.00019226 | 7.0154e-06 | 1.3306e-05 | 1.294e-05 | 1.7841e-05 | 9.1082e-06 | 3.5892e-06 | 2.0465e-06 | 1.6635e-06 | 2.3797e-06 | 1.5297e-07
1 | 1.7 | 0.00010577 | 3.1415e-06 | 6.0649e-05 | 0.00055061 | 0.0020111 | 0.0059272 | 0.051279 | 0.20645 | 0.011587 | 0.14296 | 0.18194 | 0.065652 | 0.028431 | 0.0027468 | 0.0018983 | 0.0021747 | 0.00025019 | 0.00065935 | 0.0036925 | 0.013405 | 0.023005 | 0.0033128 | 0.00062876 | 7.0178e-07 | 0.00014428 | 2.2719e-05 | 5.0674e-06 | 2.6943e-06 | 4.0246e-06 | 1.4322e-06 | 5.6777e-06 | 7.3463e-07 | 4.218e-08 | 1.0604e-06
1 | 1.75 | 9.731e-05 | 3.2736e-06 | 8.5124e-05 | 0.0003241 | 0.0017226 | 0.0053353 | 0.039176 | 0.21106 | 0.017882 | 0.15429 | 0.18383 | 0.060593 | 0.023686 | 0.0012738 | 0.0012383 | 0.0013433 | 0.00017875 | 0.0015875 | 0.00033001 | 0.0060496 | 0.022031 | 0.0096889 | 0.0015751 | 0.00035354 | 0.00014364 | 3.4293e-06 | 3.4456e-05 | 7.3704e-06 | 3.8972e-06 | 5.1209e-06 | 3.1195e-07 | 2.9796e-06 | 2.6919e-06 | 3.8632e-07
1 | 1.8 | 6.144e-05 | 1.417e-05 | 0.00012402 | 0.00012856 | 0.0013823 | 0.004848 | 0.028721 | 0.21168 | 0.029023 | 0.16712 | 0.18167 | 0.054529 | 0.018627 | 0.00039815 | 0.00074448 | 0.0006219 | 7.2376e-05 | 0.0017968 | 0.00021842 | 0.0022317 | 0.014266 | 0.017593 | 0.0015788 | 0.0012474 | 8.2953e-08 | 4.798e-05 | 4.4409e-05 | 1.4369e-05 | 2.0217e-05 | 3.9666e-06 | 5.6695e-06 | 8.4024e-07 | 6.219e-07 | 9.9893e-07
1 | 1.85 | 1.7607e-05 | 2.3557e-05 | 0.00016031 | 2.4852e-05 | 0.0011159 | 0.0042421 | 0.020682 | 0.20758 | 0.046094 | 0.18034 | 0.17543 | 0.048451 | 0.01397 | 6.4151e-05 | 0.00058559 | 0.00026033 | 1.4744e-05 | 0.0013647 | 0.0011209 | 0.0012316 | 0.0053655 | 0.022391 | 0.00094684 | 0.0018023 | 0.00029469 | 0.00011687 | 1.0485e-05 | 3.1759e-08 | 7.3186e-06 | 2.0236e-06 | 1.7024e-06 | 4.4869e-06 | 1.4887e-06 | 8.0099e-07
1 | 1.9 | 4.1398e-08 | 2.8657e-05 | 0.0001852 | 2.447e-05 | 0.00094875 | 0.0034883 | 0.014784 | 0.20001 | 0.068675 | 0.19202 | 0.16584 | 0.043044 | 0.01003 | 0.00012114 | 0.00076179 | 0.00020302 | 4.1435e-05 | 0.00079998 | 0.001596 | 0.0012056 | 0.0005204 | 0.020668 | 0.0018028 | 0.0012013 | 0.00084045 | 6.6284e-05 | 1.7894e-05 | 2.0939e-05 | 5.3713e-06 | 3.4617e-06 | 3.153e-06 | 2.421e-06 | 1.3949e-06 | 7.2593e-07
1 | 1.95 | 1.1869e-05 | 2.9352e-05 | 0.00018762 | 9.356e-05 | 0.00078381 | 0.0027921 | 0.01029 | 0.19099 | 0.095601 | 0.20125 | 0.15387 | 0.038188 | 0.0067985 | 0.0003791 | 0.0010513 | 0.00025395 | 0.00011865 | 0.00042277 | 0.0013489 | 0.00095719 | 0.00037277 | 0.013691 | 0.0046325 | 9.3798e-05 | 0.00071002 | 8.4854e-05 | 3.7387e-05 | 2.3028e-05 | 1.792e-05 | 1.3235e-06 | 5.3428e-06 | 1.4261e-06 | 4.2726e-07 | 1.3025e-06
1 | 2 | 3.821e-05 | 2.6893e-05 | 0.00016146 | 0.0001898 | 0.00062425 | 0.0023223 | 0.0070321 | 0.18023 | 0.12673 | 0.208 | 0.13981 | 0.033357 | 0.0042447 | 0.00062436 | 0.0012118 | 0.00028938 | 0.00016413 | 0.00026145 | 0.0007885 | 0.00041495 | 0.0019991 | 0.0060874 | 0.006603 | 0.00088277 | 0.00015422 | 0.00023006 | 4.9125e-06 | 2.5462e-06 | 1.9424e-06 | 1.2438e-06 | 1.0846e-06 | 3.9525e-06 | 1.775e-06 | 5.2563e-07
1 | 2.05 | 5.8141e-05 | 2.7215e-05 | 0.00012154 | 0.00027495 | 0.00050453 | 0.0019667 | 0.0051551 | 0.16541 | 0.16325 | 0.21167 | 0.12337 | 0.028358 | 0.0024009 | 0.0006908 | 0.0011758 | 0.00029555 | 0.00013355 | 0.00023471 | 0.00033338 | 4.0219e-05 | 0.0026694 | 0.0014409 | 0.0052983 | 0.0054492 | 0.00043397 | 0.00012569 | 2.5812e-05 | 2.7994e-05 | 1.2369e-05 | 1.3648e-06 | 7.0135e-06 | 1.2582e-07 | 1.0674e-07 | 1.8806e-06
1 | 2.1 | 5.7086e-05 | 2.6954e-05 | 7.1738e-05 | 0.00030424 | 0.00036719 | 0.0015708 | 0.0042518 | 0.14634 | 0.20527 | 0.21104 | 0.10507 | 0.023629 | 0.0012335 | 0.00057011 | 0.001041 | 0.00029677 | 8.6836e-05 | 0.00027186 | 9.4963e-05 | 0.00012196 | 0.0019476 | 3.1766e-05 | 0.0023408 | 0.011834 | 0.0016137 | 8.5804e-05 | 4.9681e-05 | 1.5743e-05 | 2.1158e-05 | 3.0871e-08 | 1.1095e-06 | 4.6193e-06 | 7.8226e-07 | 1.7955e-07
1 | 2.15 | 4.0055e-05 | 1.9883e-05 | 2.5759e-05 | 0.00028339 | 0.00020938 | 0.0012073 | 0.0035189 | 0.1261 | 0.25034 | 0.2058 | 0.086994 | 0.019783 | 0.00058362 | 0.00039229 | 0.00090875 | 0.0003091 | 0.00011313 | 0.00030729 | 7.3621e-06 | 0.00048977 | 0.00084336 | 0.00027578 | 0.00093872 | 0.01484 | 0.0026613 | 0.00087177 | 3.8725e-07 | 6.7133e-06 | 1.3815e-06 | 1.3092e-06 | 5.089e-06 | 1.5048e-06 | 2.3591e-07 | 3.5059e-06
1 | 2.2 | 2.5867e-05 | 8.9829e-06 | 3.5856e-06 | 0.00026564 | 9.1856e-05 | 0.00098264 | 0.0027598 | 0.10687 | 0.29696 | 0.1977 | 0.071056 | 0.016828 | 0.00024508 | 0.00025212 | 0.00076768 | 0.00032878 | 0.00019213 | 0.00027421 | 1.1472e-05 | 0.00070243 | 0.00016465 | 0.00085472 | 0.0014241 | 0.01163 | 0.0033336 | 0.0017122 | 0.00021255 | 4.8386e-05 | 1.8566e-05 | 7.4653e-08 | 8.0908e-06 | 1.8651e-06 | 1.2885e-06 | 3.108e-07
1 | 2.25 | 1.7666e-05 | 1.342e-06 | 5.5641e-06 | 0.00024195 | 2.2544e-05 | 0.00084023 | 0.0022463 | 0.088071 | 0.34656 | 0.18838 | 0.057264 | 0.01427 | 7.0289e-05 | 0.00015074 | 0.00057194 | 0.00032716 | 0.0002251 | 0.00016795 | 6.6528e-05 | 0.00052889 | 1.3097e-06 | 0.001183 | 0.001691 | 0.0052273 | 0.0039589 | 0.0011561 | 0.00060876 | 4.7533e-06 | 2.3737e-05 | 1.413e-06 | 6.0877e-07 | 4.4659e-06 | 4.1529e-07 | 3.576e-06
1 | 2.3 | 1.9913e-05 | 2.7879e-06 | 2.7578e-05 | 0.00022211 | 4.8007e-06 | 0.00069 | 0.0018214 | 0.069294 | 0.39839 | 0.17676 | 0.044676 | 0.01195 | 1.4713e-05 | 0.00011515 | 0.0003578 | 0.00027646 | 0.00018752 | 6.0359e-05 | 0.00011781 | 0.000185 | 0.00011062 | 0.0010279 | 0.00086563 | 0.00079222 | 0.0042043 | 0.00020428 | 0.00046633 | 0.00011583 | 2.7769e-06 | 5.1279e-07 | 1.5662e-05 | 1.4933e-07 | 1.3121e-06 | 1.5033e-06
1 | 2.35 | 2.2376e-05 | 1.8067e-05 | 5.5849e-05 | 0.00024441 | 5.7646e-05 | 0.00054757 | 0.0012125 | 0.052169 | 0.44687 | 0.16065 | 0.033328 | 0.010162 | 0.00010741 | 0.00021234 | 0.00020105 | 0.00019118 | 0.00013827 | 1.4284e-05 | 0.00013243 | 7.9286e-06 | 0.00026555 | 0.00051246 | 9.5524e-05 | 0.0001177 | 0.0037812 | 0.0013335 | 4.5429e-05 | 0.00039731 | 9.3746e-07 | 6.6957e-06 | 7.3887e-06 | 1.8802e-06 | 1.6443e-07 | 2.2936e-06
1 | 2.4 | 1.7024e-05 | 3.9437e-05 | 7.048e-05 | 0.00026468 | 0.00016041 | 0.00044108 | 0.00062623 | 0.038172 | 0.48828 | 0.14093 | 0.024127 | 0.0089637 | 0.00035748 | 0.00040707 | 0.00011616 | 0.00011016 | 0.00010343 | 2.2505e-05 | 0.00011398 | 4.5876e-05 | 0.00032972 | 8.1196e-05 | 0.00020807 | 0.001241 | 0.0031431 | 0.0039984 | 0.0005638 | 0.00017696 | 5.9042e-06 | 1.7342e-05 | 4.6218e-06 | 1.1567e-06 | 1.9357e-06 | 3.1248e-06
1 | 2.45 | 1.3495e-05 | 5.755e-05 | 7.4173e-05 | 0.00025666 | 0.00029475 | 0.00034139 | 0.00029701 | 0.026759 | 0.52543 | 0.12087 | 0.017327 | 0.0079836 | 0.00069966 | 0.00054509 | 6.43e-05 | 4.656e-05 | 6.03e-05 | 3.9843e-05 | 7.1512e-05 | 0.00010743 | 0.00026257 | 1.8309e-05 | 0.0006034 | 0.0018004 | 0.0023986 | 0.0047252 | 0.0021908 | 0.00012847 | 3.83e-05 | 1.8221e-06 | 1.6566e-05 | 3.032e-06 | 1.1995e-06 | 1.9647e-06
1 | 2.5 | 1.3487e-05 | 6.4578e-05 | 6.4964e-05 | 0.00024041 | 0.00044192 | 0.0002457 | 0.00017025 | 0.01691 | 0.56191 | 0.10189 | 0.012246 | 0.0069755 | 0.0010875 | 0.0005295 | 2.3212e-05 | 1.3055e-05 | 1.9491e-05 | 4.0315e-05 | 3.0955e-05 | 7.9849e-05 | 0.0001252 | 0.00017454 | 0.00054493 | 0.0012157 | 0.0012262 | 0.0024854 | 0.0039222 | 0.0015059 | 3.1486e-05 | 1.9423e-05 | 9.269e-09 | 4.5114e-06 | 1.7984e-06 | 7.6325e-06
1 | 2.55 | 1.9172e-05 | 5.1684e-05 | 4.1347e-05 | 0.00019839 | 0.0005797 | 0.00016042 | 0.00022689 | 0.0089442 | 0.59596 | 0.083049 | 0.0083902 | 0.0060766 | 0.0015611 | 0.00040951 | 1.5563e-06 | 5.7722e-05 | 2.5635e-05 | 2.9014e-05 | 3.8448e-05 | 2.2281e-05 | 2.788e-05 | 0.00025696 | 0.00019774 | 0.00032977 | 0.00022049 | 0.00036197 | 0.0049538 | 0.002633 | 3.6829e-05 | 3.3673e-05 | 3.4554e-05 | 3.4673e-07 | 5.1321e-06 | 1.1258e-07
1 | 2.6 | 2.6024e-05 | 2.6846e-05 | 1.7074e-05 | 0.00013307 | 0.00067759 | 8.8684e-05 | 0.00058018 | 0.0037185 | 0.62304 | 0.064502 | 0.0058695 | 0.0054381 | 0.0021055 | 0.00027132 | 5.1318e-06 | 0.00019566 | 7.7915e-05 | 1.7442e-05 | 8.9751e-05 | 7.3511e-06 | 2.4927e-05 | 0.00017298 | 4.8588e-05 | 9.8598e-07 | 0.00028571 | 0.00063015 | 0.0050356 | 0.0016176 | 0.00032643 | 4.9217e-06 | 3.4503e-05 | 4.6436e-06 | 8.0764e-07 | 7.3435e-06
1 | 2.65 | 2.6616e-05 | 6.5119e-06 | 2.9094e-06 | 7.7036e-05 | 0.0007037 | 6.0443e-05 | 0.0012458 | 0.0009729 | 0.64272 | 0.048144 | 0.0046088 | 0.0049501 | 0.0025248 | 0.00014629 | 2.3075e-05 | 0.00034417 | 0.0001194 | 8.1802e-06 | 0.00011208 | 2.3792e-05 | 6.4704e-05 | 4.0501e-05 | 0.00011902 | 0.00020096 | 0.00084193 | 0.0016616 | 0.0041556 | 0.00034511 | 0.0005306 | 0.00013729 | 5.0895e-07 | 5.3714e-06 | 4.4731e-06 | 2.3642e-06
1 | 2.7 | 2.1066e-05 | 1.8347e-06 | 1.4801e-06 | 3.7689e-05 | 0.00068442 | 6.0354e-05 | 0.0021132 | 5.0104e-05 | 0.66002 | 0.034955 | 0.0038758 | 0.0043799 | 0.0026252 | 5.4092e-05 | 4.166e-05 | 0.00039986 | 0.00010874 | 1.4386e-06 | 6.9662e-05 | 3.1279e-05 | 6.8518e-05 | 4.5658e-06 | 0.00013396 | 0.00033916 | 0.00071152 | 0.0013376 | 0.0025036 | 0.00038007 | 0.00014073 | 0.00021441 | 2.4289e-05 | 4.3466e-06 | 1.6706e-06 | 6.8397e-06
1 | 2.75 | 1.1884e-05 | 1.7133e-05 | 1.2943e-05 | 2.5246e-05 | 0.00063652 | 0.00011416 | 0.0032008 | 0.00091626 | 0.67607 | 0.024017 | 0.0031001 | 0.0036453 | 0.0024622 | 6.5793e-05 | 5.5323e-05 | 0.00034972 | 7.0422e-05 | 1.4025e-06 | 2.6273e-05 | 2.949e-05 | 3.0474e-05 | 8.6744e-05 | 4.3827e-05 | 0.00019594 | 0.00014436 | 0.00032164 | 0.00077965 | 0.00035325 | 0.00030389 | 2.0884e-05 | 5.6045e-07 | 1.1996e-05 | 5.0306e-06 | 7.0304e-06
1 | 2.8 | 3.5483e-06 | 4.5646e-05 | 3.3046e-05 | 4.6208e-05 | 0.00053648 | 0.00024022 | 0.004572 | 0.0033112 | 0.68415 | 0.014578 | 0.0024534 | 0.0029173 | 0.0022289 | 0.00022049 | 6.4333e-05 | 0.00024507 | 4.7124e-05 | 1.017e-05 | 4.2389e-05 | 3.3429e-05 | 2.267e-06 | 0.00016111 | 3.5215e-06 | 7.2647e-05 | 2.2548e-05 | 4.2641e-05 | 4.0443e-05 | 0.00040641 | 0.0022901 | 0.00046257 | 8.4449e-05 | 1.273e-05 | 1.154e-05 | 2.1264e-06
1 | 2.85 | 2.8047e-06 | 6.8989e-05 | 4.7797e-05 | 0.00010003 | 0.00040633 | 0.00036189 | 0.0059389 | 0.0067329 | 0.68365 | 0.0072844 | 0.002037 | 0.0024017 | 0.0019952 | 0.0004431 | 6.6077e-05 | 0.00012814 | 4.0888e-05 | 2.0638e-05 | 8.5313e-05 | 3.1633e-05 | 8.49e-06 | 0.00011726 | 4.4519e-05 | 0.0001283 | 0.00017632 | 0.00022545 | 0.00038331 | 0.0017773 | 0.0043643 | 0.0016488 | 7.2284e-05 | 7.935e-06 | 2.334e-06 | 1.0485e-05
1 | 2.9 | 6.7374e-06 | 7.7443e-05 | 5.9619e-05 | 0.00015664 | 0.00029484 | 0.00052569 | 0.0071869 | 0.011161 | 0.68349 | 0.002789 | 0.0015188 | 0.0020408 | 0.0017019 | 0.00066017 | 5.386e-05 | 3.5999e-05 | 4.5703e-05 | 2.0626e-05 | 9.391e-05 | 1.9596e-05 | 2.1417e-05 | 2.3089e-05 | 6.9628e-05 | 0.00016342 | 9.8043e-05 | 0.0001536 | 0.0006367 | 0.0026153 | 0.0038189 | 0.0020281 | 0.00010605 | 1.339e-05 | 4.1812e-06 | 8.0413e-07
1 | 2.95 | 1.2585e-05 | 6.434e-05 | 5.9111e-05 | 0.00021579 | 0.00020382 | 0.0007414 | 0.0084442 | 0.016657 | 0.68547 | 0.00056256 | 0.00087738 | 0.0016547 | 0.0013625 | 0.0008542 | 3.4302e-05 | 1.4344e-05 | 6.7543e-05 | 1.1047e-05 | 6.2608e-05 | 1.5086e-05 | 1.7722e-05 | 6.969e-06 | 4.46e-05 | 7.8547e-05 | 7.5756e-07 | 4.8348e-05 | 0.00028492 | 0.001335 | 0.0014016 | 0.0013903 | 0.0011473 | 1.4393e-05 | 3.3641e-06 | 2.6031e-05
1 | 3 | 1.5347e-05 | 3.6954e-05 | 4.669e-05 | 0.00025581 | 0.00012922 | 0.00092417 | 0.0095411 | 0.022929 | 0.68414 | 0.00010305 | 0.00041991 | 0.0012722 | 0.0011038 | 0.00095073 | 2.2757e-05 | 7.4417e-05 | 8.1401e-05 | 3.6137e-06 | 2.5948e-05 | 1.4099e-05 | 7.4285e-06 | 5.1334e-05 | 9.4824e-06 | 1.5537e-05 | 0.00010247 | 0.00010676 | 7.6662e-06 | 7.5394e-05 | 5.6641e-05 | 0.000928 | 0.0015368 | 2.4439e-05 | 1.2424e-05 | 6.0959e-06
1 | 3.05 | 1.3052e-05 | 1.1666e-05 | 3.05e-05 | 0.00026471 | 9.2715e-05 | 0.0011107 | 0.010508 | 0.029291 | 0.67811 | 0.0014228 | 0.00021089 | 0.0010185 | 0.00093956 | 0.00088121 | 2.3633e-05 | 0.00015394 | 6.2819e-05 | 9.3366e-07 | 7.1305e-06 | 8.4038e-06 | 1.0594e-06 | 5.4901e-05 | 4.7817e-06 | 3.2774e-05 | 0.00013772 | 8.7458e-05 | 4.1592e-05 | 0.00021779 | 0.00031775 | 0.0011468 | 0.00022192 | 7.7448e-05 | 1.4676e-06 | 1.3672e-05
1 | 3.1 | 8.1435e-06 | 5.727e-07 | 1.6512e-05 | 0.00024946 | 9.7333e-05 | 0.0012848 | 0.011382 | 0.035358 | 0.66894 | 0.0041208 | 0.0001706 | 0.00086884 | 0.00077356 | 0.0006977 | 3.4391e-05 | 0.00017978 | 3.0098e-05 | 2.3449e-06 | 1.189e-05 | 8.761e-06 | 7.8726e-07 | 1.5932e-05 | 2.6495e-05 | 4.5417e-05 | 3.5264e-05 | 1.0386e-05 | 3.554e-05 | 0.00038417 | 0.00052131 | 0.0018441 | 0.00061715 | 0.00010279 | 4.9031e-05 | 9.8492e-06
1 | 3.15 | 3.5602e-06 | 7.3595e-06 | 8.4469e-06 | 0.000207 | 0.00013367 | 0.0014116 | 0.011945 | 0.041855 | 0.65942 | 0.0077909 | 0.00037034 | 0.00072247 | 0.00061644 | 0.00047694 | 4.5655e-05 | 0.00014212 | 7.0403e-06 | 8.6746e-06 | 3.3156e-05 | 1.2266e-05 | 6.2287e-06 | 2.0231e-06 | 2.9429e-05 | 2.3321e-05 | 1.5677e-05 | 1.4161e-05 | 1.8344e-06 | 9.0226e-05 | 0.00019163 | 0.0019547 | 0.0019933 | 8.2054e-05 | 9.0561e-05 | 2.078e-05
1 | 3.2 | 2.1789e-06 | 2.6766e-05 | 5.9832e-06 | 0.00016164 | 0.00019553 | 0.0015668 | 0.012311 | 0.04892 | 0.65125 | 0.012503 | 0.00089786 | 0.00057422 | 0.00049776 | 0.00025404 | 4.6639e-05 | 7.1444e-05 | 5.7171e-06 | 1.3971e-05 | 4.4938e-05 | 9.489e-06 | 7.989e-06 | 1.7075e-05 | 7.8992e-06 | 6.8109e-06 | 6.1303e-05 | 2.1252e-05 | 3.4085e-05 | 9.1237e-06 | 1.292e-05 | 0.00089538 | 0.00081734 | 0.00078547 | 6.5329e-05 | 5.6454e-05
1 | 3.25 | 3.4196e-06 | 4.6123e-05 | 7.5695e-06 | 0.00011571 | 0.00026372 | 0.0016573 | 0.012425 | 0.055419 | 0.6399 | 0.018247 | 0.0016812 | 0.00046167 | 0.00035829 | 8.3024e-05 | 4.2905e-05 | 1.1793e-05 | 2.8266e-05 | 1.4597e-05 | 3.2908e-05 | 5.8973e-06 | 2.8298e-06 | 2.2303e-05 | 2.0143e-06 | 1.527e-05 | 3.5027e-05 | 7.0684e-06 | 2.3949e-05 | 4.7255e-05 | 4.39e-05 | 5.6563e-05 | 0.00011906 | 0.002723 | 0.00058749 | 7.3194e-08
1 | 3.3 | 5.1386e-06 | 5.2169e-05 | 1.1945e-05 | 8.8205e-05 | 0.0003268 | 0.0016911 | 0.012132 | 0.061593 | 0.62516 | 0.024617 | 0.0026468 | 0.00036273 | 0.00020144 | 1.4603e-05 | 4.4132e-05 | 4.8169e-06 | 4.7342e-05 | 1.4915e-05 | 1.3241e-05 | 3.447e-06 | 2.3918e-07 | 1.2942e-05 | 1.0466e-05 | 3.1446e-05 | 1.2298e-06 | 2.02e-05 | 6.9436e-06 | 3.7992e-06 | 2.4965e-05 | 0.00014439 | 0.0014325 | 0.0038122 | 0.0010814 | 3.2271e-05
1 | 3.35 | 4.9561e-06 | 4.4184e-05 | 1.7494e-05 | 8.0385e-05 | 0.00037559 | 0.0017256 | 0.011842 | 0.067919 | 0.61445 | 0.030893 | 0.0038957 | 0.00026471 | 8.6994e-05 | 4.1188e-05 | 4.8674e-05 | 4.6159e-05 | 3.7596e-05 | 1.6467e-05 | 3.4308e-06 | 3.4583e-06 | 2.769e-06 | 6.0786e-06 | 7.2965e-06 | 3.0483e-05 | 2.9957e-05 | 2.0593e-05 | 3.973e-05 | 1.9099e-05 | 2.1493e-06 | 0.0002039 | 0.001285 | 0.0024169 | 0.00056442 | 2.6718e-05
1 | 3.4 | 4.6011e-06 | 2.5783e-05 | 2.1301e-05 | 8.0398e-05 | 0.00039404 | 0.0016665 | 0.011495 | 0.074175 | 0.60582 | 0.036974 | 0.0053094 | 0.00017818 | 2.0056e-05 | 0.0001232 | 5.5457e-05 | 0.00010299 | 1.4291e-05 | 1.4851e-05 | 1.1036e-05 | 1.1265e-05 | 4.7051e-06 | 9.0014e-06 | 1.1043e-06 | 1.3325e-05 | 4.7439e-05 | 5.7401e-06 | 4.019e-05 | 2.5753e-05 | 3.1188e-07 | 3.1145e-05 | 0.00017254 | 0.00059303 | 6.7394e-05 | 0.00056267
1.25 | -0.5 | 5.7307e-05 | 0.0016605 | 0.010002 | 0.030646 | 0.046695 | 0.028116 | 0.056415 | 0.17792 | 0.23255 | 0.13552 | 0.0073348 | 0.043958 | 0.034308 | 0.00076737 | 0.00011048 | 0.00023854 | 8.4997e-06 | 6.8028e-05 | 1.0049e-05 | 9.0276e-06 | 2.2396e-06 | 3.8856e-06 | 2.6398e-06 | 1.0471e-08 | 1.5687e-06 | 4.6006e-07 | 4.1805e-07 | 1.0413e-06 | 2.7762e-07 | 3.8905e-07 | 2.1009e-07 | 6.6176e-08 | 1.2745e-07 | 1.1626e-07
1.25 | -0.45 | 0.00017833 | 0.0010405 | 0.0090512 | 0.024654 | 0.041103 | 0.027107 | 0.057517 | 0.18112 | 0.23534 | 0.1451 | 0.0057655 | 0.036728 | 0.040325 | 0.0008076 | 0.00026126 | 0.00027256 | 1.9884e-06 | 6.7067e-05 | 3.5291e-06 | 3.3304e-06 | 6.105e-06 | 1.88e-06 | 4.1136e-07 | 1.6361e-06 | 5.9547e-07 | 1.4902e-06 | 4.7833e-07 | 4.3637e-07 | 1.4287e-08 | 2.7263e-07 | 3.3097e-07 | 7.8208e-08 | 1.7039e-07 | 4.6137e-08
1.25 | -0.4 | 0.00030228 | 0.00074851 | 0.0075219 | 0.020885 | 0.036335 | 0.025623 | 0.057845 | 0.18443 | 0.23591 | 0.15413 | 0.005518 | 0.02969 | 0.045416 | 0.0010529 | 0.00048489 | 0.00023399 | 1.9611e-05 | 3.8092e-05 | 1.4907e-06 | 1.2005e-05 | 7.9673e-06 | 3.5396e-06 | 5.5849e-07 | 3.1829e-06 | 1.1493e-06 | 8.7517e-07 | 6.3812e-08 | 4.2542e-07 | 4.8509e-07 | 4.7059e-08 | 8.7773e-08 | 6.1472e-08 | 3.6392e-08 | 1.7699e-07
1.25 | -0.35 | 0.00030944 | 0.00054555 | 0.0059756 | 0.018678 | 0.032184 | 0.023975 | 0.057887 | 0.18767 | 0.23584 | 0.16158 | 0.00621 | 0.024043 | 0.04836 | 0.001528 | 0.00066912 | 0.00020871 | 6.2239e-05 | 9.6832e-06 | 1.9256e-06 | 2.5246e-05 | 5.1121e-06 | 5.4281e-06 | 3.1417e-06 | 1.5286e-06 | 2.0256e-06 | 2.6415e-09 | 1.4673e-07 | 8.5691e-07 | 3.5407e-07 | 3.2922e-07 | 2.2647e-07 | 7.3819e-08 | 1.8061e-07 | 3.7543e-08
1.25 | -0.3 | 0.00026152 | 0.00035378 | 0.004605 | 0.017728 | 0.028341 | 0.022273 | 0.057789 | 0.19052 | 0.23628 | 0.16711 | 0.0075444 | 0.020223 | 0.048806 | 0.0022351 | 0.00069713 | 0.00026321 | 8.8439e-05 | 6.9202e-07 | 4.8085e-06 | 2.7503e-05 | 1.9962e-06 | 6.3362e-06 | 3.0198e-06 | 3.8973e-07 | 1.7627e-06 | 4.4043e-07 | 2.4261e-07 | 6.1513e-07 | 5.5957e-08 | 1.7909e-07 | 2.5064e-07 | 8.5941e-09 | 8.7537e-08 | 1.2064e-07
1.25 | -0.25 | 0.00026755 | 0.00022774 | 0.0032922 | 0.017981 | 0.024717 | 0.020469 | 0.057272 | 0.19264 | 0.23772 | 0.17113 | 0.0094533 | 0.017803 | 0.047378 | 0.0031404 | 0.00057193 | 0.00033421 | 8.6541e-05 | 1.0776e-06 | 8.3494e-06 | 2.1652e-05 | 9.2549e-07 | 4.9498e-06 | 1.5473e-06 | 6.9396e-07 | 1.2239e-06 | 4.3272e-07 | 8.6778e-08 | 4.9707e-07 | 2.6907e-07 | 1.0837e-07 | 1.6531e-07 | 1.0551e-08 | 1.2043e-07 | 6.3245e-08
1.25 | -0.2 | 0.00031316 | 0.00024581 | 0.0019929 | 0.019092 | 0.021645 | 0.018523 | 0.055795 | 0.19374 | 0.24003 | 0.17436 | 0.012121 | 0.016082 | 0.0449 | 0.0042703 | 0.00041048 | 0.00033139 | 0.00010572 | 1.86e-06 | 6.486e-06 | 1.8694e-05 | 2.1366e-06 | 5.0612e-06 | 1.645e-06 | 1.4604e-06 | 1.8979e-06 | 2.2242e-07 | 7.3465e-08 | 6.4724e-07 | 2.0478e-07 | 2.4639e-07 | 2.3281e-07 | 9.7642e-09 | 1.2765e-07 | 9.8549e-08
1.25 | -0.15 | 0.00029044 | 0.00043836 | 0.00089197 | 0.020173 | 0.019837 | 0.016506 | 0.052821 | 0.19364 | 0.24282 | 0.17742 | 0.015871 | 0.014626 | 0.041668 | 0.0058336 | 0.000321 | 0.00032186 | 0.00016757 | 5.1091e-06 | 1.9814e-06 | 2.006e-05 | 4.7978e-06 | 8.0148e-06 | 1.7624e-06 | 6.6149e-07 | 1.4487e-06 | 2.2753e-07 | 2.4596e-07 | 3.9644e-07 | 2.0497e-07 | 5.9107e-08 | 2.0199e-07 | 2.7834e-09 | 1.1801e-07 | 4.8171e-08
1.25 | -0.1 | 0.00017426 | 0.00074135 | 0.00022624 | 0.020125 | 0.020052 | 0.01464 | 0.048085 | 0.19236 | 0.24549 | 0.18059 | 0.020959 | 0.0134 | 0.037516 | 0.0081627 | 0.00029889 | 0.00046317 | 0.00021108 | 1.0071e-05 | 1.204e-05 | 1.6736e-05 | 3.8031e-06 | 5.5738e-06 | 1.7352e-06 | 2.3617e-07 | 1.2125e-06 | 1.4113e-07 | 1.2902e-07 | 1.0676e-06 | 1.8475e-07 | 2.535e-07 | 4.1053e-07 | 5.9911e-09 | 1.9897e-07 | 1.49e-07
1.25 | -0.05 | 7.5627e-05 | 0.00098565 | 3.491e-05 | 0.018333 | 0.022618 | 0.013229 | 0.041777 | 0.1901 | 0.24743 | 0.1839 | 0.027344 | 0.012619 | 0.032447 | 0.01139 | 0.00024979 | 0.00075637 | 0.00017251 | 1.5853e-05 | 3.7445e-05 | 1.1253e-05 | 5.6741e-07 | 1.1756e-06 | 2.9615e-06 | 1.4593e-06 | 3.9346e-06 | 2.2481e-07 | 1.275e-07 | 6.9074e-07 | 2.1993e-07 | 2.2988e-07 | 9.956e-08 | 3.4997e-09 | 5.9924e-08 | 3.0225e-08
1.25 | 0 | 8.9746e-05 | 0.00099495 | 0.00012439 | 0.015098 | 0.027102 | 0.012526 | 0.034558 | 0.18716 | 0.24814 | 0.18716 | 0.034558 | 0.012526 | 0.027102 | 0.015098 | 0.00012439 | 0.00099495 | 8.9746e-05 | 2.1764e-05 | 5.2579e-05 | 1.6904e-05 | 2.0682e-06 | 3.7076e-06 | 3.9303e-06 | 2.3654e-06 | 2.9994e-06 | 1.7276e-07 | 7.7099e-07 | 2.713e-07 | 1.5566e-07 | 2.2898e-08 | 4.8228e-07 | 5.5532e-09 | 3.4221e-07 | 1.6188e-07
1.25 | 0.05 | 0.00017251 | 0.00075637 | 0.00024979 | 0.01139 | 0.032447 | 0.012619 | 0.027344 | 0.1839 | 0.24743 | 0.1901 | 0.041777 | 0.013229 | 0.022618 | 0.018333 | 3.491e-05 | 0.00098565 | 7.5627e-05 | 2.344e-05 | 4.2278e-05 | 2.5919e-05 | 9.5626e-06 | 1.0055e-05 | 3.2855e-06 | 7.1024e-07 | 6.8191e-07 | 2.6839e-07 | 5.0476e-07 | 1.1651e-06 | 3.1261e-07 | 4.0217e-07 | 3.2173e-07 | 2.5572e-08 | 4.6895e-08 | 5.8285e-08
1.25 | 0.1 | 0.00021108 | 0.00046317 | 0.00029889 | 0.0081627 | 0.037516 | 0.0134 | 0.020959 | 0.18059 | 0.24549 | 0.19236 | 0.048085 | 0.01464 | 0.020052 | 0.020125 | 0.00022624 | 0.00074135 | 0.00017426 | 1.8972e-05 | 1.9474e-05 | 2.251e-05 | 1.278e-05 | 9.0443e-06 | 4.7566e-06 | 1.2998e-07 | 2.1997e-06 | 3.9232e-07 | 5.8422e-09 | 7.2473e-07 | 2.7401e-07 | 1.3516e-07 | 2.5013e-07 | 4.9577e-09 | 2.4157e-07 | 1.1642e-07
1.25 | 0.15 | 0.00016757 | 0.00032186 | 0.000321 | 0.0058336 | 0.041668 | 0.014626 | 0.015871 | 0.17742 | 0.24282 | 0.19364 | 0.052821 | 0.016506 | 0.019837 | 0.020173 | 0.00089197 | 0.00043836 | 0.00029044 | 1.2195e-05 | 5.9217e-06 | 1.584e-05 | 7.2616e-06 | 3.686e-06 | 6.5066e-06 | 1.0501e-06 | 3.327e-06 | 9.2352e-08 | 4.906e-07 | 4.4007e-07 | 9.4118e-08 | 5.2159e-08 | 4.7718e-07 | 1.4082e-08 | 1.8851e-07 | 9.5619e-08
1.25 | 0.2 | 0.00010572 | 0.00033139 | 0.00041048 | 0.0042703 | 0.0449 | 0.016082 | 0.012121 | 0.17436 | 0.24003 | 0.19374 | 0.055795 | 0.018523 | 0.021645 | 0.019092 | 0.0019929 | 0.00024581 | 0.00031316 | 7.4642e-06 | 1.0782e-05 | 1.6525e-05 | 3.2638e-06 | 1.9153e-06 | 6.3176e-06 | 1.1267e-06 | 2.2913e-06 | 1.3587e-07 | 6.9065e-07 | 7.8249e-07 | 3.1016e-07 | 2.3357e-07 | 2.9299e-07 | 3.3069e-08 | 9.0688e-08 | 8.4833e-08
1.25 | 0.25 | 8.6541e-05 | 0.00033421 | 0.00057193 | 0.0031404 | 0.047378 | 0.017803 | 0.0094533 | 0.17113 | 0.23772 | 0.19264 | 0.057272 | 0.020469 | 0.024717 | 0.017981 | 0.0032922 | 0.00022774 | 0.00026755 | 4.399e-06 | 2.7911e-05 | 1.8513e-05 | 2.1365e-06 | 3.1443e-06 | 5.4323e-06 | 5.6591e-07 | 1.5198e-06 | 3.4721e-07 | 3.9611e-07 | 8.0487e-07 | 4.0924e-07 | 1.4548e-07 | 3.9686e-07 | 1.4483e-08 | 2.3477e-07 | 1.1682e-07
1.25 | 0.3 | 8.8439e-05 | 0.00026321 | 0.00069713 | 0.0022351 | 0.048806 | 0.020223 | 0.0075444 | 0.16711 | 0.23628 | 0.19052 | 0.057789 | 0.022273 | 0.028341 | 0.017728 | 0.004605 | 0.00035378 | 0.00026152 | 4.0481e-06 | 4.5429e-05 | 2.5637e-05 | 8.8404e-07 | 5.661e-06 | 4.4902e-06 | 6.8541e-08 | 2.3263e-06 | 6.2225e-07 | 1.3463e-07 | 4.7493e-07 | 1.6559e-07 | 2.8685e-08 | 4.7678e-07 | 1.0642e-08 | 1.2061e-07 | 6.3549e-08
1.25 | 0.35 | 6.2239e-05 | 0.00020871 | 0.00066912 | 0.001528 | 0.04836 | 0.024043 | 0.00621 | 0.16158 | 0.23584 | 0.18767 | 0.057887 | 0.023975 | 0.032184 | 0.018678 | 0.0059756 | 0.00054555 | 0.00030944 | 2.0208e-05 | 4.9306e-05 | 4.1342e-05 | 6.6693e-06 | 4.1154e-06 | 1.0321e-05 | 1.6353e-07 | 2.9134e-06 | 1.6673e-07 | 7.265e-07 | 1.1265e-06 | 2.1389e-07 | 2.0911e-07 | 2.636e-07 | 1.02e-07 | 1.687e-07 | 1.9594e-07
1.25 | 0.4 | 1.9611e-05 | 0.00023399 | 0.00048489 | 0.0010529 | 0.045416 | 0.02969 | 0.005518 | 0.15413 | 0.23591 | 0.18443 | 0.057845 | 0.025623 | 0.036335 | 0.020885 | 0.0075219 | 0.00074851 | 0.00030228 | 6.3535e-05 | 2.8208e-05 | 4.1403e-05 | 1.5043e-05 | 4.4837e-07 | 1.9566e-05 | 5.5205e-07 | 8.0319e-07 | 5.649e-07 | 6.6621e-07 | 9.249e-07 | 9.1457e-07 | 5.4411e-08 | 9.7672e-07 | 4.9556e-08 | 1.4745e-07 | 8.9337e-09
1.25 | 0.45 | 1.9884e-06 | 0.00027256 | 0.00026126 | 0.0008076 | 0.040325 | 0.036728 | 0.0057655 | 0.1451 | 0.23534 | 0.18112 | 0.057517 | 0.027107 | 0.041103 | 0.024654 | 0.0090512 | 0.0010405 | 0.00017833 | 0.00010481 | 4.7855e-06 | 1.3188e-05 | 1.0525e-05 | 7.0218e-06 | 1.2583e-05 | 2.5525e-07 | 3.243e-06 | 1.7834e-06 | 1.5573e-07 | 2.1705e-07 | 1.8495e-07 | 1.504e-07 | 2.7329e-07 | 1.0074e-07 | 1.6149e-07 | 3.1889e-07
1.25 | 0.5 | 8.4997e-06 | 0.00023854 | 0.00011048 | 0.00076737 | 0.034308 | 0.043958 | 0.0073348 | 0.13552 | 0.23255 | 0.17792 | 0.056415 | 0.028116 | 0.046695 | 0.030646 | 0.010002 | 0.0016605 | 5.7307e-05 | 8.8449e-05 | 4.2066e-05 | 1.9336e-06 | 5.4623e-07 | 1.6856e-05 | 2.1705e-06 | 6.2126e-07 | 7.1297e-06 | 3.9919e-07 | 1.3327e-06 | 1.992e-06 | 2.8426e-07 | 2.8116e-07 | 5.6889e-07 | 8.808e-08 | 2.6172e-07 | 3.2051e-08
1.25 | 0.55 | 2.5507e-05 | 0.00014297 | 4.7001e-05 | 0.00090584 | 0.028629 | 0.05032 | 0.010482 | 0.12656 | 0.22635 | 0.17486 | 0.053973 | 0.028333 | 0.052927 | 0.039396 | 0.010108 | 0.0027993 | 0.00011077 | 2.1797e-05 | 0.00014757 | 3.119e-05 | 9.2853e-06 | 1.1401e-05 | 1.3062e-05 | 1.1029e-06 | 2.3663e-06 | 4.6385e-07 | 9.3357e-07 | 9.5696e-07 | 5.5062e-07 | 1.5687e-08 | 8.2871e-07 | 5.7273e-08 | 6.164e-08 | 2.8105e-07
1.25 | 0.6 | 5.9891e-05 | 5.8631e-05 | 2.705e-05 | 0.0011316 | 0.023868 | 0.055738 | 0.015195 | 0.11906 | 0.21647 | 0.17168 | 0.049812 | 0.027679 | 0.059083 | 0.050796 | 0.01019 | 0.0042524 | 0.00034395 | 1.5656e-05 | 0.00020525 | 4.1914e-05 | 3.0102e-05 | 7.2415e-07 | 1.7148e-05 | 1.205e-06 | 1.569e-06 | 1.8519e-06 | 1.5172e-07 | 4.976e-07 | 6.7918e-09 | 4.8816e-07 | 1.8422e-07 | 2.1432e-07 | 4.1706e-07 | 7.1387e-08
1.25 | 0.65 | 8.985e-05 | 2.0355e-05 | 2.9369e-05 | 0.0012555 | 0.019831 | 0.060999 | 0.021302 | 0.11317 | 0.20383 | 0.16785 | 0.043961 | 0.026381 | 0.064028 | 0.063969 | 0.012121 | 0.0053557 | 0.00061475 | 0.00016965 | 0.00012129 | 1.1627e-05 | 3.2419e-05 | 4.5128e-06 | 3.9252e-06 | 2.8167e-06 | 6.8755e-06 | 7.8427e-07 | 2.3605e-06 | 2.1094e-06 | 8.9988e-07 | 1.9877e-07 | 1.0139e-06 | 2.1051e-08 | 2.006e-08 | 2.4905e-07
1.25 | 0.7 | 7.8225e-05 | 1.5631e-05 | 5.7928e-05 | 0.0011353 | 0.016047 | 0.066662 | 0.028818 | 0.10837 | 0.19021 | 0.16261 | 0.036944 | 0.024785 | 0.066575 | 0.077527 | 0.017742 | 0.0055302 | 0.00083601 | 0.00042513 | 1.5872e-05 | 6.4943e-06 | 1.4083e-05 | 1.4969e-05 | 3.9206e-06 | 2.8149e-06 | 4.2616e-06 | 7.2991e-07 | 1.8141e-06 | 4.6027e-07 | 6.0441e-07 | 1.0054e-07 | 1.7397e-07 | 3.8021e-07 | 3.5844e-07 | 1.55e-07
1.25 | 0.75 | 4.3076e-05 | 3.1278e-05 | 9.7185e-05 | 0.00084481 | 0.012334 | 0.072155 | 0.038165 | 0.10371 | 0.17733 | 0.15547 | 0.029628 | 0.023109 | 0.066014 | 0.089933 | 0.027578 | 0.0051855 | 0.0010379 | 0.00059019 | 0.00011899 | 5.1815e-05 | 1.3502e-06 | 1.3261e-05 | 2.2321e-05 | 4.9532e-07 | 6.3621e-07 | 3.415e-06 | 2.4844e-07 | 1.1748e-06 | 6.9121e-08 | 3.1428e-07 | 8.1761e-07 | 1.9833e-07 | 8.8875e-08 | 1.8582e-07
1.25 | 0.8 | 2.7217e-05 | 5.639e-05 | 0.00011265 | 0.00059922 | 0.0089415 | 0.07613 | 0.049796 | 0.098364 | 0.16618 | 0.14664 | 0.022902 | 0.021364 | 0.062507 | 0.099776 | 0.040434 | 0.0061411 | 0.0012026 | 0.00052452 | 0.00043483 | 8.8452e-05 | 4.2205e-06 | 2.5385e-06 | 3.0801e-05 | 4.8332e-07 | 8.1915e-06 | 2.9862e-06 | 1.561e-06 | 3.3883e-06 | 6.3262e-07 | 7.7317e-09 | 1.1289e-06 | 7.1853e-08 | 2.9794e-07 | 4.0253e-07
1.25 | 0.85 | 3.8119e-05 | 7.1192e-05 | 8.9075e-05 | 0.00051455 | 0.0062789 | 0.077597 | 0.063433 | 0.091987 | 0.15681 | 0.13707 | 0.017369 | 0.019487 | 0.056994 | 0.10596 | 0.054102 | 0.010889 | 0.0011439 | 0.00027359 | 0.00066393 | 8.1888e-05 | 1.0472e-05 | 1.6954e-06 | 1.6009e-05 | 2.3711e-06 | 1.2144e-05 | 3.7014e-07 | 1.7231e-06 | 9.6251e-07 | 4.5803e-07 | 3.9983e-07 | 2.9829e-08 | 3.3567e-07 | 2.6647e-07 | 9.489e-09
1.25 | 0.9 | 5.7452e-05 | 6.1836e-05 | 4.6691e-05 | 0.00050628 | 0.0045737 | 0.076626 | 0.077742 | 0.084907 | 0.14874 | 0.12793 | 0.013204 | 0.017485 | 0.050699 | 0.10781 | 0.066434 | 0.021132 | 0.00070213 | 3.9987e-05 | 0.00057593 | 5.9928e-05 | 1.5968e-05 | 1.4097e-05 | 2.3211e-06 | 3.145e-06 | 5.3674e-06 | 9.4504e-07 | 1.9674e-07 | 6.3355e-07 | 4.0466e-08 | 5.3684e-07 | 1.0934e-06 | 1.3159e-08 | 5.0462e-08 | 4.9582e-07
1.25 | 0.95 | 7.7922e-05 | 3.4499e-05 | 1.784e-05 | 0.00045009 | 0.003726 | 0.074117 | 0.090887 | 0.07788 | 0.14136 | 0.12016 | 0.010222 | 0.015511 | 0.044638 | 0.10511 | 0.076048 | 0.036762 | 0.00020091 | 3.4479e-05 | 0.00031048 | 4.4059e-05 | 2.5957e-05 | 2.9429e-05 | 1.2397e-05 | 1.3201e-06 | 4.6773e-07 | 4.1861e-06 | 1.1142e-06 | 3.4753e-06 | 5.6865e-07 | 1.9093e-08 | 9.4858e-07 | 3.1072e-07 | 5.0853e-07 | 1.071e-07
1.25 | 1 | 9.0335e-05 | 1.4282e-05 | 1.8359e-05 | 0.00039186 | 0.0033771 | 0.070877 | 0.10169 | 0.071569 | 0.13438 | 0.11403 | 0.0080974 | 0.013841 | 0.03934 | 0.098171 | 0.082409 | 0.055958 | 0.00077605 | 0.00031823 | 0.00016934 | 3.8036e-05 | 3.837e-05 | 3.4077e-05 | 3.0353e-05 | 9.1674e-07 | 7.3071e-06 | 2.5639e-06 | 3.3017e-06 | 2.1645e-06 | 4.8052e-07 | 5.3762e-07 | 9.8252e-08 | 2.9632e-07 | 1.1447e-07 | 3.2084e-07
1.25 | 1.05 | 7.2775e-05 | 2.4325e-05 | 3.9629e-05 | 0.00049372 | 0.0031391 | 0.066943 | 0.11043 | 0.066068 | 0.1279 | 0.10911 | 0.0065821 | 0.01277 | 0.034826 | 0.087751 | 0.085512 | 0.076082 | 0.0042789 | 0.00076175 | 0.00025015 | 7.8337e-05 | 4.0189e-05 | 1.6004e-05 | 2.766e-05 | 6.8663e-06 | 1.2756e-05 | 1.4451e-07 | 1.4906e-06 | 2.3307e-07 | 5.0587e-07 | 1.1047e-06 | 1.3968e-06 | 1.0904e-07 | 2.7938e-07 | 3.6624e-07
1.25 | 1.1 | 3.2473e-05 | 5.7633e-05 | 6.5964e-05 | 0.00078921 | 0.0028838 | 0.061726 | 0.11827 | 0.060868 | 0.1222 | 0.1045 | 0.0056579 | 0.012477 | 0.030813 | 0.075014 | 0.085472 | 0.094582 | 0.01282 | 0.00113 | 0.00043749 | 0.00019163 | 2.523e-05 | 3.7892e-07 | 5.8816e-06 | 1.1255e-05 | 3.8109e-06 | 6.9049e-06 | 1.8873e-07 | 3.7718e-06 | 1.5902e-06 | 5.495e-08 | 5.3108e-07 | 8.4864e-07 | 4.4485e-07 | 1.5327e-07
1.25 | 1.15 | 5.7193e-06 | 8.8494e-05 | 9.0352e-05 | 0.0011044 | 0.0028502 | 0.054787 | 0.12581 | 0.055401 | 0.11732 | 0.099305 | 0.0055581 | 0.012947 | 0.027038 | 0.061413 | 0.082287 | 0.10944 | 0.028197 | 0.0011949 | 0.00066034 | 0.00028014 | 2.1872e-05 | 3.2634e-05 | 5.8769e-06 | 5.3896e-06 | 2.0923e-06 | 1.1891e-05 | 3.2329e-06 | 3.3838e-06 | 9.8349e-07 | 1.0016e-06 | 6.8342e-07 | 1.9924e-07 | 5.2392e-08 | 8.9749e-07
1.25 | 1.2 | 1.1069e-05 | 0.00011221 | 0.00010497 | 0.0012462 | 0.003356 | 0.046564 | 0.13204 | 0.049787 | 0.11278 | 0.093091 | 0.0066583 | 0.013989 | 0.023548 | 0.04848 | 0.075842 | 0.11919 | 0.051281 | 0.00086663 | 0.0010057 | 0.00019093 | 7.0619e-05 | 8.3619e-05 | 5.1849e-05 | 2.2817e-06 | 2.0504e-05 | 2.9701e-06 | 2.4559e-06 | 2.9498e-07 | 1.1019e-06 | 1.1657e-06 | 2.6148e-06 | 6.2692e-07 | 8.0175e-07 | 1.1165e-08
1.25 | 1.25 | 4.3701e-05 | 0.00013423 | 0.00010306 | 0.0012082 | 0.0043233 | 0.038406 | 0.13483 | 0.045041 | 0.10751 | 0.086081 | 0.0092787 | 0.015349 | 0.020825 | 0.037535 | 0.06615 | 0.12286 | 0.081177 | 0.00053498 | 0.0015792 | 1.7529e-05 | 0.00015195 | 6.854e-05 | 8.4567e-05 | 1.7877e-05 | 2.4892e-05 | 4.1193e-06 | 1.2251e-06 | 8.5574e-06 | 2.1639e-06 | 3.8928e-07 | 2.3804e-07 | 7.2464e-07 | 1.0325e-07 | 1.3802e-06
1.25 | 1.3 | 9.0321e-05 | 0.00013812 | 9.9146e-05 | 0.0011337 | 0.005219 | 0.031709 | 0.13264 | 0.042308 | 0.10034 | 0.078992 | 0.013497 | 0.016913 | 0.019651 | 0.02932 | 0.053764 | 0.12007 | 0.11428 | 0.0017333 | 0.0023021 | 0.00021196 | 0.00019442 | 2.0332e-05 | 4.3255e-05 | 3.0682e-05 | 6.6196e-06 | 2.1948e-05 | 7.6521e-06 | 7.6999e-06 | 1.3351e-06 | 3.6776e-06 | 2.7431e-06 | 3.253e-07 | 1.2713e-06 | 2.9239e-07
1.25 | 1.35 | 0.00013163 | 0.00011103 | 0.00011615 | 0.0010888 | 0.0055849 | 0.026802 | 0.12583 | 0.041791 | 0.090699 | 0.072539 | 0.019164 | 0.018911 | 0.020687 | 0.023799 | 0.04009 | 0.11111 | 0.14416 | 0.0076084 | 0.0027885 | 0.0011178 | 0.0002279 | 0.00010389 | 1.1991e-05 | 2.3545e-05 | 1.967e-05 | 1.3596e-05 | 7.9649e-06 | 1.1297e-06 | 2.8767e-06 | 2.0578e-06 | 2.8578e-06 | 1.7036e-06 | 8.895e-07 | 1.2696e-06
1.25 | 1.4 | 0.00014578 | 7.1803e-05 | 0.00017148 | 0.00097617 | 0.0054874 | 0.022752 | 0.11643 | 0.042704 | 0.079349 | 0.066929 | 0.026192 | 0.021959 | 0.024011 | 0.020368 | 0.027288 | 0.096887 | 0.16322 | 0.022036 | 0.0024355 | 0.0023616 | 0.00045772 | 0.0003211 | 9.8532e-05 | 3.5746e-05 | 4.8631e-05 | 2.8497e-06 | 5.5181e-06 | 1.1528e-05 | 4.0059e-06 | 1.9908e-06 | 6.9651e-07 | 6.8324e-07 | 9.447e-07 | 9.7409e-07
1.25 | 1.45 | 0.00011427 | 4.6489e-05 | 0.00027871 | 0.00072517 | 0.0052594 | 0.018483 | 0.1063 | 0.044614 | 0.068036 | 0.061728 | 0.034875 | 0.026704 | 0.028933 | 0.018407 | 0.017551 | 0.078785 | 0.1659 | 0.046822 | 0.0010852 | 0.0029994 | 0.0010021 | 0.00039911 | 0.0001998 | 7.8611e-05 | 3.0119e-05 | 3.8861e-05 | 1.1633e-05 | 9.7723e-06 | 4.1959e-06 | 5.7839e-06 | 5.1049e-06 | 2.2608e-06 | 1.714e-06 | 9.6259e-07
1.25 | 1.5 | 5.186e-05 | 4.5583e-05 | 0.00040467 | 0.00043081 | 0.0049831 | 0.013987 | 0.095581 | 0.048581 | 0.058117 | 0.056323 | 0.045738 | 0.033177 | 0.034293 | 0.017687 | 0.012035 | 0.058747 | 0.15137 | 0.078455 | 0.00030725 | 0.0024522 | 0.0015507 | 0.00024178 | 0.00016017 | 8.7823e-05 | 1.7799e-05 | 5.0565e-05 | 1.1544e-05 | 3.0369e-06 | 7.6162e-06 | 1.6341e-06 | 1.6354e-06 | 2.451e-06 | 5.1179e-07 | 2.3206e-06
1.25 | 1.55 | 7.2302e-06 | 6.8326e-05 | 0.00046462 | 0.00021247 | 0.0044579 | 0.010147 | 0.083211 | 0.056294 | 0.049361 | 0.050684 | 0.058814 | 0.040477 | 0.039077 | 0.018142 | 0.010175 | 0.039264 | 0.12399 | 0.10747 | 0.0041647 | 0.0012184 | 0.001544 | 0.00026188 | 8.4957e-05 | 4.95e-05 | 6.5283e-05 | 1.0112e-05 | 7.8587e-06 | 1.9765e-05 | 5.184e-06 | 3.8644e-06 | 3.7269e-06 | 9.0979e-07 | 2.1174e-06 | 2.9109e-07
1.25 | 1.6 | 2.6585e-06 | 0.00010447 | 0.00042395 | 8.9232e-05 | 0.0035694 | 0.0075835 | 0.069009 | 0.067973 | 0.040501 | 0.045707 | 0.073098 | 0.047344 | 0.042885 | 0.01933 | 0.010111 | 0.023004 | 0.091082 | 0.12245 | 0.017625 | 0.00048386 | 0.0008844 | 0.00075351 | 0.00013095 | 4.7785e-05 | 8.124e-05 | 1.7842e-05 | 1.3549e-05 | 1.4891e-05 | 2.6159e-06 | 6.1388e-06 | 5.0681e-06 | 1.8986e-06 | 8.4145e-07 | 2.4732e-06
1.25 | 1.65 | 3.4363e-05 | 0.00012558 | 0.00034994 | 5.9925e-05 | 0.0025179 | 0.0060454 | 0.054801 | 0.081385 | 0.030981 | 0.042596 | 0.086806 | 0.05316 | 0.045848 | 0.020279 | 0.0099899 | 0.011965 | 0.059701 | 0.11679 | 0.042328 | 0.0011479 | 0.00032062 | 0.0011293 | 0.00015716 | 0.00011073 | 2.918e-05 | 4.0078e-05 | 1.4584e-05 | 1.2718e-06 | 4.9699e-06 | 1.1121e-06 | 3.3707e-07 | 5.9145e-07 | 1.7391e-06 | 1.5193e-07
1.25 | 1.7 | 9.0862e-05 | 0.00011071 | 0.00029481 | 0.00013282 | 0.001614 | 0.0048669 | 0.042915 | 0.093331 | 0.021869 | 0.041753 | 0.098421 | 0.058381 | 0.048028 | 0.019928 | 0.00902 | 0.0065213 | 0.034362 | 0.093034 | 0.072749 | 0.0037527 | 0.00081945 | 0.00066729 | 6.7427e-05 | 0.00014331 | 1.1393e-05 | 9.25e-06 | 1.1974e-05 | 1.1942e-05 | 2.9875e-06 | 6.2796e-06 | 3.5204e-06 | 1.6213e-06 | 1.5075e-06 | 1.4201e-06
1.25 | 1.75 | 0.00012537 | 7.8124e-05 | 0.00022777 | 0.00026101 | 0.00098364 | 0.0037065 | 0.03386 | 0.10237 | 0.014863 | 0.04249 | 0.10772 | 0.063838 | 0.04891 | 0.01782 | 0.0074854 | 0.0051848 | 0.016688 | 0.061185 | 0.097087 | 0.0093592 | 0.0024743 | 1.9642e-05 | 8.6593e-05 | 8.9695e-05 | 3.7736e-05 | 1.0082e-05 | 9.7949e-06 | 7.3613e-06 | 3.1622e-06 | 4.3122e-06 | 9.4302e-07 | 1.5818e-06 | 4.7338e-07 | 3.5848e-07
1.25 | 1.8 | 0.00012111 | 4.9262e-05 | 0.00013709 | 0.00039558 | 0.00056855 | 0.0026723 | 0.026217 | 0.10977 | 0.010691 | 0.044204 | 0.11573 | 0.069556 | 0.04763 | 0.014417 | 0.0059433 | 0.0054858 | 0.0062406 | 0.032374 | 0.10386 | 0.019467 | 0.0042098 | 0.00077675 | 0.00022165 | 3.5512e-05 | 2.5732e-05 | 3.8425e-05 | 4.0492e-06 | 9.9583e-07 | 4.8587e-06 | 5.1948e-07 | 1.7253e-06 | 5.9389e-07 | 1.143e-06 | 9.6307e-07
1.25 | 1.85 | 9.6741e-05 | 2.3679e-05 | 7.0414e-05 | 0.00054056 | 0.00028894 | 0.0019643 | 0.018762 | 0.11739 | 0.0090482 | 0.047707 | 0.12339 | 0.074447 | 0.043848 | 0.01074 | 0.0045764 | 0.0054413 | 0.0014322 | 0.013079 | 0.089657 | 0.033966 | 0.004733 | 0.0030538 | 0.00015716 | 5.9514e-05 | 6.2152e-06 | 1.775e-05 | 7.9942e-06 | 1.5385e-05 | 9.105e-07 | 5.601e-06 | 3.5719e-06 | 7.7972e-07 | 1.8159e-07 | 9.8924e-07
1.25 | 1.9 | 5.9226e-05 | 6.3697e-06 | 4.4541e-05 | 0.00068629 | 0.00011335 | 0.001626 | 0.011863 | 0.12486 | 0.0099661 | 0.054722 | 0.13026 | 0.077211 | 0.03828 | 0.0076669 | 0.0032642 | 0.0044473 | 0.00018748 | 0.0036525 | 0.06154 | 0.049106 | 0.0039733 | 0.0046831 | 7.3041e-05 | 9.7125e-05 | 3.8203e-05 | 3.0447e-06 | 1.3232e-05 | 1.0253e-05 | 1.3803e-06 | 1.0696e-06 | 7.8407e-08 | 1.4726e-07 | 1.6378e-06 | 1.7734e-07
1.25 | 1.95 | 1.9887e-05 | 5.2475e-06 | 2.4374e-05 | 0.00076168 | 3.6719e-05 | 0.0015459 | 0.0067244 | 0.12931 | 0.014595 | 0.065836 | 0.13442 | 0.077363 | 0.032264 | 0.0055005 | 0.0019673 | 0.0029972 | 0.00052067 | 0.00075002 | 0.032097 | 0.058493 | 0.0037895 | 0.0037662 | 0.00056388 | 6.4924e-05 | 4.9539e-05 | 2.5896e-05 | 7.6607e-06 | 8.1853e-07 | 2.6967e-06 | 2.303e-06 | 1.5908e-06 | 7.1141e-07 | 5.4601e-07 | 7.3242e-07
1.25 | 2 | 3.5994e-06 | 1.1612e-05 | 7.6085e-06 | 0.00071631 | 2.7984e-05 | 0.001563 | 0.0037764 | 0.12819 | 0.024257 | 0.079187 | 0.13393 | 0.075482 | 0.026884 | 0.0040412 | 0.00087379 | 0.0017897 | 0.0010487 | 0.000654 | 0.01132 | 0.05735 | 0.0067848 | 0.001262 | 0.0013308 | 1.7677e-05 | 9.0772e-06 | 2.0742e-05 | 5.9063e-06 | 7.0291e-06 | 1.3599e-07 | 3.6354e-06 | 1.152e-06 | 4.4874e-07 | 3.9323e-07 | 3.3327e-07
1.25 | 2.05 | 1.3283e-05 | 1.5114e-05 | 1.5392e-05 | 0.00059966 | 2.7653e-05 | 0.0015488 | 0.0022441 | 0.12207 | 0.038787 | 0.091549 | 0.12848 | 0.072545 | 0.022424 | 0.0029622 | 0.00021834 | 0.0011023 | 0.0012199 | 0.0010839 | 0.0018721 | 0.046285 | 0.013521 | 2.0067e-05 | 0.0012253 | 6.6205e-05 | 1.4047e-05 | 3.3156e-06 | 4.7893e-06 | 4.1052e-06 | 2.0818e-06 | 3.0955e-07 | 1.2849e-06 | 3.177e-07 | 5.5461e-07 | 6.3072e-07
1.25 | 2.1 | 2.792e-05 | 1.7934e-05 | 4.0684e-05 | 0.00047868 | 1.987e-05 | 0.001471 | 0.0012111 | 0.11406 | 0.056396 | 0.10104 | 0.11969 | 0.069004 | 0.018523 | 0.0020916 | 3.4837e-05 | 0.00078068 | 0.0010976 | 0.0012091 | 0.0003197 | 0.030798 | 0.020871 | 0.0017999 | 0.00026651 | 0.00015826 | 4.457e-05 | 1.4704e-05 | 1.3357e-07 | 6.4119e-06 | 1.4725e-06 | 1.3572e-06 | 1.4497e-06 | 1.6039e-07 | 2.1478e-07 | 2.5647e-07
1.25 | 2.15 | 3.8084e-05 | 2.2671e-05 | 7.2219e-05 | 0.00036667 | 3.085e-05 | 0.0014307 | 0.00052426 | 0.10598 | 0.075811 | 0.10856 | 0.10968 | 0.064509 | 0.014762 | 0.0014247 | 0.00012695 | 0.00057421 | 0.00089777 | 0.00095904 | 0.0016504 | 0.017017 | 0.024006 | 0.0061784 | 0.00025392 | 0.00012612 | 1.5913e-05 | 1.1895e-05 | 3.219e-06 | 7.4745e-06 | 1.3121e-06 | 7.8326e-07 | 7.9008e-07 | 2.2155e-07 | 5.0711e-07 | 6.3958e-07
1.25 | 2.2 | 3.986e-05 | 2.5293e-05 | 0.00010825 | 0.00026385 | 4.603e-05 | 0.0015332 | 0.00042071 | 0.096073 | 0.098573 | 0.11608 | 0.09926 | 0.058437 | 0.011117 | 0.00099269 | 0.00025135 | 0.00037947 | 0.00068794 | 0.0005199 | 0.002695 | 0.0079057 | 0.020653 | 0.01175 | 0.0023208 | 9.8678e-05 | 1.6651e-05 | 9.7728e-06 | 6.3489e-06 | 3.9707e-06 | 6.098e-06 | 5.8794e-07 | 1.2338e-06 | 3.4625e-07 | 1.2022e-07 | 3.73e-07
1.25 | 2.25 | 2.9281e-05 | 2.8259e-05 | 0.00014473 | 0.00018505 | 4.5551e-05 | 0.0016509 | 0.00071446 | 0.081851 | 0.12812 | 0.12373 | 0.087552 | 0.050732 | 0.0079337 | 0.00078597 | 0.00029919 | 0.0002387 | 0.00043007 | 0.0001359 | 0.0026751 | 0.0030327 | 0.013239 | 0.017057 | 0.005007 | 0.00051215 | 5.9099e-05 | 6.247e-05 | 2.7256e-06 | 1.3881e-05 | 2.5164e-06 | 1.8085e-06 | 6.7603e-07 | 3.6647e-07 | 3.8287e-07 | 1.1014e-06
1.25 | 2.3 | 1.4566e-05 | 3.3291e-05 | 0.00014991 | 0.00015923 | 8.6068e-05 | 0.0015215 | 0.00083903 | 0.064311 | 0.16516 | 0.12892 | 0.073853 | 0.042346 | 0.005589 | 0.00078016 | 0.00032171 | 0.00023216 | 0.00016891 | 5.1799e-07 | 0.0020375 | 0.00087719 | 0.0066054 | 0.020504 | 0.0060255 | 0.0013195 | 2.9129e-05 | 9.6201e-05 | 3.5689e-07 | 1.02e-05 | 1.016e-06 | 1.686e-06 | 4.8737e-06 | 6.3483e-07 | 6.5393e-07 | 2.1993e-08
1.25 | 2.35 | 1.2035e-05 | 2.3693e-05 | 0.00010062 | 0.00017804 | 0.00020636 | 0.0011757 | 0.00064353 | 0.047582 | 0.20471 | 0.12879 | 0.059366 | 0.0348 | 0.0042038 | 0.0009439 | 0.00041252 | 0.00040029 | 5.0532e-05 | 0.00014641 | 0.0013424 | 0.00053892 | 0.0037545 | 0.020736 | 0.005186 | 0.001681 | 0.00017678 | 5.4654e-05 | 1.0481e-06 | 1.2656e-07 | 8.5726e-06 | 1.3993e-06 | 2.4093e-06 | 2.1928e-07 | 7.3509e-07 | 1.4535e-06
1.25 | 2.4 | 1.3768e-05 | 5.8823e-06 | 4.7874e-05 | 0.00017204 | 0.00033751 | 0.0008975 | 0.00057737 | 0.034478 | 0.24046 | 0.12331 | 0.046534 | 0.029057 | 0.0035735 | 0.0011668 | 0.00057428 | 0.0006953 | 0.0001311 | 0.00041902 | 0.00085678 | 0.0014651 | 0.0040061 | 0.017652 | 0.0042675 | 0.0010913 | 0.00072619 | 2.4155e-05 | 5.2332e-06 | 1.3773e-05 | 6.9344e-06 | 2.3492e-08 | 7.0944e-07 | 3.1335e-08 | 8.2061e-08 | 7.1379e-07
1.25 | 2.45 | 1.0333e-05 | 1.8669e-07 | 2.0911e-05 | 0.00013295 | 0.00042545 | 0.00071523 | 0.00087853 | 0.024321 | 0.27245 | 0.11541 | 0.036634 | 0.024745 | 0.0032985 | 0.0012532 | 0.00069793 | 0.00096096 | 0.00027423 | 0.00058988 | 0.00057225 | 0.0026485 | 0.0047415 | 0.012495 | 0.0043614 | 0.00037684 | 0.00095356 | 3.0302e-05 | 8.265e-06 | 1.1206e-05 | 7.1856e-06 | 2.4942e-06 | 2.5483e-06 | 2.6195e-08 | 1.3665e-06 | 6.2943e-07
1.25 | 2.5 | 8.4413e-06 | 1.0821e-05 | 5.4426e-06 | 0.00011122 | 0.00052513 | 0.00046889 | 0.0012536 | 0.015418 | 0.30625 | 0.10737 | 0.028718 | 0.020671 | 0.0030496 | 0.0010913 | 0.00066766 | 0.0010117 | 0.000319 | 0.00052676 | 0.00036521 | 0.002962 | 0.0041646 | 0.0068757 | 0.004736 | 0.00083261 | 0.00028398 | 2.4053e-05 | 4.0919e-06 | 4.5107e-06 | 1.4326e-05 | 9.3979e-07 | 5.6611e-07 | 4.9118e-07 | 2.9876e-07 | 6.2392e-07
1.25 | 2.55 | 4.1869e-06 | 4.0392e-05 | 1.7873e-05 | 8.4754e-05 | 0.00068073 | 0.0002495 | 0.0016333 | 0.0077481 | 0.34338 | 0.097998 | 0.021245 | 0.016214 | 0.0028287 | 0.00079314 | 0.0004823 | 0.00080209 | 0.00027437 | 0.0002888 | 0.00020074 | 0.0021309 | 0.0024083 | 0.0022563 | 0.0045032 | 0.0026792 | 0.00019589 | 5.3966e-05 | 2.2203e-05 | 4.071e-05 | 7.9906e-06 | 2.1393e-06 | 9.4362e-06 | 8.1376e-07 | 2.0864e-06 | 6.4598e-07
1.25 | 2.6 | 3.3431e-06 | 7.8664e-05 | 5.5769e-05 | 5.2745e-05 | 0.00079498 | 0.00024261 | 0.0024135 | 0.0025288 | 0.37735 | 0.084563 | 0.014036 | 0.011928 | 0.0029521 | 0.00057312 | 0.00025921 | 0.00050127 | 0.00025757 | 6.8014e-05 | 0.0001933 | 0.00088752 | 0.00078097 | 7.1707e-05 | 0.0041941 | 0.0049541 | 0.0025643 | 7.817e-05 | 6.9111e-05 | 4.1767e-05 | 1.7462e-06 | 7.972e-06 | 5.8686e-06 | 2.4874e-07 | 1.4478e-06 | 2.7786e-06
1.25 | 2.65 | 1.1877e-05 | 9.2017e-05 | 8.0344e-05 | 8.3793e-05 | 0.00076933 | 0.00037987 | 0.0037037 | 0.00027892 | 0.40131 | 0.067334 | 0.0081966 | 0.0087042 | 0.003649 | 0.00051212 | 0.00010954 | 0.00033079 | 0.00030102 | 2.7979e-06 | 0.00040606 | 0.00012058 | 0.00032624 | 0.00096377 | 0.0048323 | 0.0065523 | 0.0060259 | 2.0966e-05 | 6.4448e-05 | 2.1397e-06 | 5.3371e-06 | 3.1599e-06 | 7.2569e-07 | 1.7321e-07 | 1.0415e-06 | 5.8796e-08
1.25 | 2.7 | 1.6436e-05 | 7.218e-05 | 8.7951e-05 | 0.00015405 | 0.00068127 | 0.00053467 | 0.0051471 | 0.00030304 | 0.4163 | 0.050184 | 0.0045538 | 0.0067307 | 0.0046615 | 0.00050154 | 4.6717e-05 | 0.00032627 | 0.00030979 | 5.7874e-05 | 0.000643 | 3.9789e-05 | 0.0009099 | 0.0034684 | 0.0059049 | 0.0068801 | 0.007044 | 0.00039698 | 4.4788e-06 | 1.9338e-05 | 5.2147e-06 | 1.5025e-06 | 8.3872e-06 | 1.7988e-07 | 3.4141e-06 | 2.0788e-06
1.25 | 2.75 | 1.6225e-05 | 4.2814e-05 | 8.9083e-05 | 0.00022008 | 0.00061542 | 0.00077614 | 0.0065376 | 0.0019322 | 0.42941 | 0.036435 | 0.0026706 | 0.0054481 | 0.0054081 | 0.0004361 | 2.6986e-05 | 0.00033925 | 0.00021604 | 0.00010634 | 0.00061318 | 0.00022381 | 0.0015559 | 0.0047206 | 0.0055534 | 0.0058378 | 0.0048957 | 0.0018455 | 6.0966e-05 | 2.9387e-05 | 1.3471e-05 | 9.2092e-07 | 6.3803e-07 | 3.3341e-07 | 2.3801e-07 | 2.5055e-07
1.25 | 2.8 | 1.4528e-05 | 1.3782e-05 | 7.7522e-05 | 0.00029184 | 0.00052947 | 0.0011416 | 0.0079549 | 0.0053453 | 0.44525 | 0.025921 | 0.0015298 | 0.0042882 | 0.0055871 | 0.00039408 | 2.9462e-05 | 0.00027634 | 9.6904e-05 | 8.7241e-05 | 0.00031273 | 0.00027343 | 0.0015397 | 0.0033713 | 0.0031838 | 0.0037693 | 0.0022944 | 0.0034244 | 0.0003049 | 3.8239e-06 | 3.1664e-05 | 1.0794e-06 | 1.0614e-05 | 1.2755e-06 | 4.112e-06 | 2.6239e-06
1.25 | 2.85 | 7.5181e-06 | 1.6793e-06 | 5.5551e-05 | 0.00035253 | 0.00040259 | 0.0015516 | 0.009513 | 0.01077 | 0.4615 | 0.016868 | 0.0007001 | 0.0031628 | 0.005414 | 0.00053243 | 5.812e-05 | 0.00021198 | 7.2886e-05 | 3.8246e-05 | 5.0045e-05 | 0.0001665 | 0.00098319 | 0.0010253 | 0.00067504 | 0.0015681 | 0.0011539 | 0.0030773 | 0.00049163 | 3.9234e-05 | 1.3147e-05 | 4.0999e-06 | 1.5341e-05 | 1.4013e-07 | 1.0438e-06 | 1.8685e-06
1.25 | 2.9 | 2.1907e-06 | 1.5391e-05 | 3.2165e-05 | 0.00037723 | 0.00028111 | 0.0019953 | 0.011212 | 0.017256 | 0.47136 | 0.0089138 | 0.00038841 | 0.0022735 | 0.0051803 | 0.00084683 | 9.7305e-05 | 0.00022628 | 0.00014574 | 8.6008e-06 | 3.9941e-05 | 6.454e-05 | 0.00044647 | 1.1274e-05 | 6.8652e-05 | 0.00039592 | 0.0013862 | 0.0010431 | 0.00040407 | 3.3777e-05 | 9.5583e-06 | 2.7461e-06 | 1.5296e-07 | 5.5e-07 | 2.6705e-06 | 9.1305e-07
1.25 | 2.95 | 2.3057e-06 | 4.3925e-05 | 1.6607e-05 | 0.00035017 | 0.00019799 | 0.0024352 | 0.012805 | 0.023279 | 0.4702 | 0.0032036 | 0.000606 | 0.0017551 | 0.0048488 | 0.0011429 | 0.00011263 | 0.00026992 | 0.00020835 | 3.3581e-06 | 0.00016479 | 3.7296e-05 | 0.00022548 | 0.00055483 | 0.00096475 | 0.00068175 | 0.0031049 | 0.00037701 | 0.0002913 | 2.9187e-05 | 3.0574e-05 | 6.9272e-06 | 1.5871e-05 | 6.4519e-07 | 3.2514e-06 | 2.5635e-06
1.25 | 3 | 6.4383e-06 | 6.7891e-05 | 1.0415e-05 | 0.0002928 | 0.00016119 | 0.0027459 | 0.014021 | 0.028898 | 0.46193 | 0.00047448 | 0.00084146 | 0.0015643 | 0.0042024 | 0.0012493 | 8.9023e-05 | 0.00024978 | 0.0001879 | 5.9116e-06 | 0.0001996 | 4.665e-05 | 0.00019398 | 0.0011196 | 0.0014319 | 0.0015022 | 0.005893 | 0.0021354 | 0.00063137 | 0.00021781 | 8.7832e-06 | 8.272e-06 | 4.477e-06 | 3.7856e-07 | 8.3816e-07 | 2.7394e-07
1.25 | 3.05 | 9.6006e-06 | 7.88e-05 | 1.0258e-05 | 0.00022993 | 0.00016891 | 0.003024 | 0.014908 | 0.035611 | 0.45623 | 0.00017713 | 0.00072341 | 0.0015516 | 0.0032264 | 0.0011946 | 4.6689e-05 | 0.00015959 | 0.00012265 | 9.5434e-06 | 0.00010803 | 6.3736e-05 | 0.00015011 | 0.00083517 | 0.00081862 | 0.0016028 | 0.0071068 | 0.0032375 | 0.0015003 | 0.00022332 | 5.8388e-05 | 4.2196e-06 | 1.4874e-05 | 1.6377e-06 | 4.2464e-06 | 3.7424e-06
1.25 | 3.1 | 1.1768e-05 | 6.6648e-05 | 1.3457e-05 | 0.00017177 | 0.00020942 | 0.0033682 | 0.015762 | 0.043609 | 0.45667 | 0.0015403 | 0.0005565 | 0.001565 | 0.0021952 | 0.0011255 | 1.786e-05 | 6.9402e-05 | 8.7798e-05 | 1.5605e-05 | 1.8966e-05 | 8.5492e-05 | 6.8797e-05 | 0.00030539 | 0.00014746 | 0.00088401 | 0.0048894 | 0.0017306 | 0.0024801 | 0.00029705 | 0.00014325 | 6.8142e-06 | 3.3604e-05 | 5.8825e-07 | 1.0423e-08 | 8.091e-08
1.25 | 3.15 | 1.0866e-05 | 3.7377e-05 | 1.7963e-05 | 0.00011942 | 0.00026018 | 0.0035262 | 0.016394 | 0.051505 | 0.45553 | 0.0046126 | 0.00074807 | 0.001515 | 0.0013795 | 0.0010788 | 1.8325e-05 | 2.3834e-05 | 8.9248e-05 | 2.1881e-05 | 9.4742e-06 | 8.4964e-05 | 2.1458e-05 | 0.00022072 | 0.00010371 | 0.00022014 | 0.0014275 | 0.0002811 | 0.0031873 | 0.0018216 | 7.9526e-05 | 9.7722e-06 | 1.6559e-06 | 7.7829e-07 | 5.2408e-06 | 4.9243e-06
1.25 | 3.2 | 7.114e-06 | 1.0803e-05 | 2.2189e-05 | 9.2336e-05 | 0.00030591 | 0.0034688 | 0.016319 | 0.058718 | 0.44601 | 0.0097172 | 0.001135 | 0.001437 | 0.00083005 | 0.00094473 | 3.9529e-05 | 1.4796e-05 | 7.4738e-05 | 2.3384e-05 | 3.8113e-05 | 4.1943e-05 | 2.56e-05 | 0.00038647 | 0.00023144 | 8.6311e-05 | 2.3629e-06 | 0.0014234 | 0.0035319 | 0.0038208 | 7.2075e-06 | 1.8217e-05 | 1.7685e-05 | 1.888e-06 | 2.7355e-06 | 1.702e-06
1.25 | 3.25 | 5.8918e-06 | 1.8239e-06 | 2.839e-05 | 9.0633e-05 | 0.00034293 | 0.0034401 | 0.015996 | 0.06559 | 0.43311 | 0.016138 | 0.0014808 | 0.0014638 | 0.00046584 | 0.00067745 | 6.5824e-05 | 2.7561e-05 | 3.2476e-05 | 1.8972e-05 | 5.0502e-05 | 2.8961e-06 | 4.0343e-05 | 0.00034804 | 0.0001302 | 0.00016223 | 0.00058073 | 0.0033332 | 0.0035291 | 0.0032176 | 5.1961e-06 | 2.7645e-05 | 1.126e-05 | 5.2482e-06 | 6.6183e-07 | 1.8793e-06
1.25 | 3.3 | 5.2736e-06 | 8.9287e-06 | 3.6584e-05 | 8.7167e-05 | 0.00035463 | 0.0033601 | 0.016026 | 0.072086 | 0.42402 | 0.022301 | 0.0020802 | 0.001607 | 0.00022132 | 0.00038985 | 9.0205e-05 | 5.2265e-05 | 4.1342e-06 | 1.2783e-05 | 4.0163e-05 | 1.7564e-05 | 3.8185e-05 | 0.00013145 | 5.0819e-05 | 0.0001161 | 0.00097796 | 0.0032217 | 0.0031787 | 0.0007816 | 0.0001967 | 3.6294e-05 | 1.582e-05 | 1.0488e-05 | 1.116e-06 | 1.6582e-06
1.25 | 3.35 | 4.7275e-06 | 2.7074e-05 | 4.0699e-05 | 8.8306e-05 | 0.00033656 | 0.0031403 | 0.015875 | 0.078461 | 0.41743 | 0.027888 | 0.003222 | 0.0016274 | 7.8477e-05 | 0.00018741 | 0.00010492 | 7.0204e-05 | 5.0303e-06 | 7.4927e-06 | 2.1382e-05 | 4.3904e-05 | 2.5739e-05 | 2.0769e-05 | 0.00013502 | 2.6387e-05 | 0.00050922 | 0.0015058 | 0.002466 | 4.5788e-05 | 0.00079832 | 4.3872e-05 | 5.7817e-05 | 1.8326e-06 | 2.2097e-06 | 2.5754e-06
1.25 | 3.4 | 4.2754e-06 | 4.57e-05 | 4.4879e-05 | 8.6396e-05 | 0.00028746 | 0.0028371 | 0.015337 | 0.085428 | 0.41015 | 0.03433 | 0.0046542 | 0.0013623 | 2.9364e-05 | 7.8104e-05 | 0.00010313 | 6.5203e-05 | 1.822e-05 | 3.1041e-06 | 7.225e-06 | 2.5152e-05 | 1.5857e-05 | 6.0107e-05 | 0.00015261 | 3.6091e-05 | 7.4938e-05 | 0.00025256 | 0.0014844 | 0.00054406 | 0.00090805 | 3.3909e-05 | 8.8873e-06 | 7.7209e-06 | 8.237e-06 | 6.5028e-06
1.5 | -0.5 | 0.0014114 | 0.00036107 | 0.0061687 | 0.015762 | 0.030399 | 0.074229 | 0.063315 | 0.12132 | 0.27223 | 0.098356 | 0.030367 | 0.023435 | 0.020448 | 0.0037866 | 0.00021597 | 6.9499e-05 | 5.0956e-05 | 4.8481e-05 | 1.0993e-05 | 2.2377e-05 | 1.471e-06 | 5.9918e-06 | 8.1113e-07 | 5.9941e-07 | 2.1966e-06 | 1.0507e-06 | 1.6423e-07 | 1.4635e-07 | 2.3647e-07 | 7.118e-08 | 3.6739e-08 | 8.1758e-08 | 5.0001e-08 | 9.9869e-08
1.5 | -0.45 | 0.00072917 | 0.0010916 | 0.0037278 | 0.017108 | 0.023323 | 0.065433 | 0.065442 | 0.11795 | 0.29671 | 0.096171 | 0.02802 | 0.019787 | 0.021901 | 0.0047996 | 8.8154e-05 | 6.8922e-05 | 0.00012401 | 2.1993e-05 | 1.9076e-05 | 2.0073e-05 | 1.8933e-07 | 4.955e-06 | 3.6858e-06 | 2.3939e-07 | 2.007e-06 | 7.5965e-09 | 4.0048e-07 | 5.0219e-07 | 5.6686e-08 | 1.5478e-08 | 4.8278e-07 | 7.0475e-08 | 7.4282e-08 | 4.9743e-08
1.5 | -0.4 | 0.00018221 | 0.0016225 | 0.001816 | 0.017952 | 0.018801 | 0.056477 | 0.065212 | 0.11257 | 0.32042 | 0.096256 | 0.024989 | 0.018592 | 0.022345 | 0.0052799 | 1.0417e-05 | 4.2775e-05 | 0.00017842 | 1.6651e-05 | 1.904e-05 | 6.2711e-06 | 3.4144e-07 | 6.5239e-07 | 3.1828e-06 | 2.5412e-08 | 7.4069e-08 | 9.0465e-07 | 3.4609e-07 | 1.0724e-06 | 1.9612e-07 | 1.5137e-07 | 1.9873e-07 | 1.2749e-08 | 1.5716e-07 | 1.7526e-07
1.5 | -0.35 | 3.6459e-05 | 0.001539 | 0.00079321 | 0.017216 | 0.017266 | 0.04837 | 0.062685 | 0.10656 | 0.34058 | 0.098918 | 0.022149 | 0.018874 | 0.022596 | 0.0050816 | 2.0062e-05 | 9.5234e-06 | 0.00016778 | 1.8482e-05 | 7.5753e-06 | 1.206e-06 | 1.2897e-06 | 2.9637e-06 | 3.4344e-07 | 2.6244e-08 | 1.8115e-06 | 1.3477e-06 | 3.8406e-08 | 9.8104e-08 | 1.0102e-07 | 1.7064e-07 | 1.7754e-07 | 8.1864e-08 | 9.9867e-09 | 1.0458e-08
1.5 | -0.3 | 0.0001444 | 0.000966 | 0.00049601 | 0.015301 | 0.017841 | 0.041841 | 0.058503 | 0.10139 | 0.35477 | 0.10384 | 0.020526 | 0.019092 | 0.023649 | 0.0044271 | 6.6175e-05 | 1.3802e-06 | 0.00010833 | 1.1699e-05 | 7.7825e-07 | 8.9703e-06 | 3.255e-06 | 1.006e-05 | 3.4026e-07 | 5.6864e-07 | 3.1759e-06 | 5.8737e-07 | 3.2884e-07 | 5.4577e-07 | 3.8015e-09 | 4.1697e-09 | 4.6813e-07 | 2.7463e-08 | 2.1788e-07 | 1.676e-07
1.5 | -0.25 | 0.00021383 | 0.00042492 | 0.00051703 | 0.013393 | 0.01895 | 0.037203 | 0.053607 | 0.098203 | 0.36181 | 0.11005 | 0.020689 | 0.018248 | 0.025946 | 0.0037522 | 7.7762e-05 | 2.3632e-05 | 5.9506e-05 | 1.4102e-05 | 4.4923e-06 | 1.5853e-05 | 5.2411e-06 | 9.2377e-06 | 1.2149e-06 | 1.108e-06 | 1.1546e-06 | 2.4005e-07 | 7.8887e-07 | 8.1581e-07 | 4.0782e-08 | 3.015e-07 | 8.2107e-08 | 4.5427e-09 | 5.5472e-08 | 2.6271e-08
1.5 | -0.2 | 0.00014016 | 0.00031395 | 0.00052564 | 0.012399 | 0.019437 | 0.034251 | 0.048841 | 0.09764 | 0.36216 | 0.11609 | 0.02251 | 0.016614 | 0.028887 | 0.003532 | 4.255e-05 | 4.3657e-05 | 4.8459e-05 | 4.2089e-05 | 8.3215e-06 | 2.2694e-05 | 3.4558e-06 | 5.0207e-06 | 2.5196e-06 | 5.1742e-07 | 4.0663e-07 | 4.5187e-07 | 1.3661e-07 | 3.8919e-07 | 1.2232e-07 | 1.4117e-07 | 1.6133e-07 | 1.0801e-07 | 9.4363e-08 | 6.3225e-08
1.5 | -0.15 | 3.5082e-05 | 0.00056387 | 0.00042579 | 0.012329 | 0.019362 | 0.032262 | 0.044672 | 0.099812 | 0.35786 | 0.12042 | 0.025396 | 0.015504 | 0.031052 | 0.0041401 | 1.5947e-05 | 3.8194e-05 | 4.1364e-05 | 6.927e-05 | 1.0494e-05 | 3.5863e-05 | 5.2534e-07 | 3.7389e-06 | 2.8742e-06 | 1.9079e-08 | 6.5959e-07 | 1.5811e-06 | 1.0933e-07 | 1.6844e-07 | 3.6243e-08 | 4.1861e-08 | 3.2619e-07 | 2.6581e-08 | 1.1751e-07 | 1.268e-07
1.5 | -0.1 | 6.3175e-06 | 0.00080198 | 0.00029448 | 0.012436 | 0.019786 | 0.030202 | 0.041146 | 0.10429 | 0.35176 | 0.12194 | 0.028695 | 0.016227 | 0.031126 | 0.0057028 | 4.6761e-05 | 5.6567e-05 | 1.5057e-05 | 5.9965e-05 | 1.7447e-05 | 3.4816e-05 | 1.0653e-07 | 1.6185e-06 | 9.9178e-07 | 7.4087e-08 | 1.6195e-06 | 1.1077e-06 | 2.3012e-07 | 5.3161e-07 | 8.7898e-08 | 1.3466e-07 | 1.8481e-07 | 5.033e-08 | 5.9474e-08 | 1.7515e-08
1.5 | -0.05 | 2.3626e-05 | 0.00076093 | 0.00021303 | 0.011862 | 0.02172 | 0.027213 | 0.03804 | 0.11012 | 0.34673 | 0.12027 | 0.03197 | 0.01909 | 0.028821 | 0.007957 | 0.00011527 | 0.0001984 | 1.5424e-06 | 3.561e-05 | 2.0996e-05 | 1.8044e-05 | 6.7615e-08 | 3.1745e-06 | 4.528e-08 | 1.2691e-07 | 2.3179e-06 | 2.808e-07 | 2.5275e-07 | 8.5273e-07 | 6.478e-08 | 1.9259e-07 | 1.0732e-07 | 6.1197e-08 | 6.7712e-08 | 1.2441e-07
1.5 | 0 | 1.8104e-05 | 0.00048448 | 0.00017072 | 0.010255 | 0.025135 | 0.023211 | 0.035059 | 0.11594 | 0.34481 | 0.11594 | 0.035059 | 0.023211 | 0.025135 | 0.010255 | 0.00017072 | 0.00048448 | 1.8104e-05 | 4.6081e-05 | 1.1976e-05 | 1.3957e-05 | 2.2869e-07 | 6.7481e-06 | 1.0167e-06 | 3.9128e-07 | 9.1147e-07 | 6.5819e-07 | 1.7944e-07 | 2.7886e-07 | 2.172e-08 | 9.7038e-08 | 2.7336e-07 | 3.5456e-08 | 1.2794e-07 | 6.4014e-08
1.5 | 0.05 | 1.5424e-06 | 0.0001984 | 0.00011527 | 0.007957 | 0.028821 | 0.01909 | 0.03197 | 0.12027 | 0.34673 | 0.11012 | 0.03804 | 0.027213 | 0.02172 | 0.011862 | 0.00021303 | 0.00076093 | 2.3626e-05 | 8.2341e-05 | 1.944e-06 | 1.8881e-05 | 1.2122e-06 | 6.1821e-06 | 9.7803e-07 | 1.1104e-06 | 6.8206e-07 | 6.7659e-07 | 2.5141e-08 | 4.704e-07 | 3.6513e-09 | 1.2654e-07 | 1.5264e-07 | 6.4313e-09 | 2.4375e-08 | 7.5872e-08
1.5 | 0.1 | 1.5057e-05 | 5.6567e-05 | 4.6761e-05 | 0.0057028 | 0.031126 | 0.016227 | 0.028695 | 0.12194 | 0.35176 | 0.10429 | 0.041146 | 0.030202 | 0.019786 | 0.012436 | 0.00029448 | 0.00080198 | 6.3175e-06 | 8.5015e-05 | 2.4319e-06 | 1.2804e-05 | 2.1707e-06 | 4.3319e-06 | 2.205e-06 | 5.7021e-07 | 1.0786e-06 | 1.5592e-06 | 3.2294e-07 | 4.4775e-07 | 8.331e-08 | 2.7012e-07 | 1.6415e-07 | 1.0922e-07 | 1.1676e-07 | 7.658e-08
1.5 | 0.15 | 4.1364e-05 | 3.8194e-05 | 1.5947e-05 | 0.0041401 | 0.031052 | 0.015504 | 0.025396 | 0.12042 | 0.35786 | 0.099812 | 0.044672 | 0.032262 | 0.019362 | 0.012329 | 0.00042579 | 0.00056387 | 3.5082e-05 | 4.2294e-05 | 5.116e-06 | 8.7354e-06 | 2.1391e-06 | 5.9253e-06 | 3.1101e-06 | 5.556e-08 | 7.7935e-07 | 1.2726e-06 | 1.1912e-07 | 7.8026e-07 | 1.4195e-07 | 1.1322e-07 | 1.1888e-07 | 4.0468e-08 | 5.2143e-08 | 1.5173e-07
1.5 | 0.2 | 4.8459e-05 | 4.3657e-05 | 4.255e-05 | 0.003532 | 0.028887 | 0.016614 | 0.02251 | 0.11609 | 0.36216 | 0.09764 | 0.048841 | 0.034251 | 0.019437 | 0.012399 | 0.00052564 | 0.00031395 | 0.00014016 | 1.1446e-05 | 1.8009e-06 | 2.0056e-05 | 1.2619e-06 | 5.3145e-06 | 7.7943e-07 | 4.0021e-07 | 2.26e-06 | 3.1728e-07 | 1.7943e-07 | 8.0577e-07 | 9.4862e-10 | 2.1608e-07 | 3.8042e-07 | 3.3239e-08 | 9.8921e-08 | 3.7291e-08
1.5 | 0.25 | 5.9506e-05 | 2.3632e-05 | 7.7762e-05 | 0.0037522 | 0.025946 | 0.018248 | 0.020689 | 0.11005 | 0.36181 | 0.098203 | 0.053607 | 0.037203 | 0.01895 | 0.013393 | 0.00051703 | 0.00042492 | 0.00021383 | 3.0044e-05 | 3.415e-06 | 2.8685e-05 | 4.4212e-06 | 6.6781e-07 | 6.7846e-07 | 5.1654e-08 | 2.2838e-06 | 1.1816e-06 | 1.779e-07 | 1.594e-07 | 8.0288e-08 | 5.6115e-08 | 4.1377e-08 | 3.0812e-08 | 3.1891e-08 | 2.1612e-07
1.5 | 0.3 | 0.00010833 | 1.3802e-06 | 6.6175e-05 | 0.0044271 | 0.023649 | 0.019092 | 0.020526 | 0.10384 | 0.35477 | 0.10139 | 0.058503 | 0.041841 | 0.017841 | 0.015301 | 0.00049601 | 0.000966 | 0.0001444 | 6.5635e-05 | 2.1328e-05 | 2.1505e-05 | 1.4986e-05 | 5.8402e-06 | 1.5247e-06 | 1.1196e-06 | 1.9122e-07 | 5.3508e-07 | 2.1939e-07 | 1.2118e-06 | 5.7723e-11 | 6.9031e-07 | 2.9439e-07 | 9.5819e-08 | 2.6553e-07 | 5.026e-08
1.5 | 0.35 | 0.00016778 | 9.5234e-06 | 2.0062e-05 | 0.0050816 | 0.022596 | 0.018874 | 0.022149 | 0.098918 | 0.34058 | 0.10656 | 0.062685 | 0.04837 | 0.017266 | 0.017216 | 0.00079321 | 0.001539 | 3.6459e-05 | 7.4396e-05 | 3.9916e-05 | 2.1485e-05 | 2.0872e-05 | 1.347e-05 | 6.129e-08 | 4.4701e-06 | 1.3742e-06 | 1.2103e-06 | 1.0984e-06 | 7.9835e-07 | 2.8538e-07 | 3.1316e-07 | 1.751e-07 | 1.0798e-07 | 7.5116e-09 | 1.6886e-07
1.5 | 0.4 | 0.00017842 | 4.2775e-05 | 1.0417e-05 | 0.0052799 | 0.022345 | 0.018592 | 0.024989 | 0.096256 | 0.32042 | 0.11257 | 0.065212 | 0.056477 | 0.018801 | 0.017952 | 0.001816 | 0.0016225 | 0.00018221 | 5.8727e-05 | 3.3358e-05 | 5.0163e-05 | 1.1185e-05 | 7.6948e-06 | 2.495e-06 | 4.8259e-06 | 1.9656e-06 | 3.1279e-06 | 8.4594e-07 | 5.8053e-07 | 3.9539e-07 | 1.7857e-07 | 2.1491e-07 | 7.2244e-08 | 2.2696e-07 | 6.4662e-08
1.5 | 0.45 | 0.00012401 | 6.8922e-05 | 8.8154e-05 | 0.0047996 | 0.021901 | 0.019787 | 0.02802 | 0.096171 | 0.29671 | 0.11795 | 0.065442 | 0.065433 | 0.023323 | 0.017108 | 0.0037278 | 0.0010916 | 0.00072917 | 4.1959e-05 | 8.5329e-06 | 7.4323e-05 | 8.714e-07 | 2.711e-06 | 7.9842e-06 | 1.1604e-06 | 5.8027e-07 | 1.2197e-06 | 2.7023e-07 | 1.2621e-06 | 1.179e-07 | 6.4142e-07 | 2.3965e-07 | 2.7055e-07 | 6.394e-08 | 2.4672e-07
1.5 | 0.5 | 5.0956e-05 | 6.9499e-05 | 0.00021597 | 0.0037866 | 0.020448 | 0.023435 | 0.030367 | 0.098356 | 0.27223 | 0.12132 | 0.063315 | 0.074229 | 0.030399 | 0.015762 | 0.0061687 | 0.00036107 | 0.0014114 | 2.6057e-05 | 1.6983e-06 | 5.3513e-05 | 6.6179e-06 | 8.6193e-06 | 6.6021e-06 | 6.4828e-07 | 2.2285e-06 | 1.9309e-07 | 5.2798e-07 | 3.1549e-07 | 4.8116e-07 | 8.5816e-08 | 1.3877e-07 | 6.0618e-08 | 7.927e-08 | 2.6211e-08
1.5 | 0.55 | 1.4446e-05 | 5.6839e-05 | 0.00029169 | 0.0027119 | 0.017874 | 0.029204 | 0.031902 | 0.10197 | 0.24944 | 0.12171 | 0.059377 | 0.081685 | 0.038546 | 0.016251 | 0.0082516 | 4.0523e-05 | 0.0017146 | 8.9835e-06 | 2.7668e-05 | 1.3226e-05 | 1.5914e-05 | 1.2116e-05 | 9.1547e-07 | 2.4665e-06 | 3.2073e-06 | 2.7188e-06 | 1.9571e-07 | 1.3549e-06 | 4.3987e-07 | 3.184e-07 | 5.5649e-07 | 1.4338e-07 | 7.3403e-08 | 3.206e-07
1.5 | 0.6 | 2.1117e-05 | 5.1506e-05 | 0.00025253 | 0.0020458 | 0.014809 | 0.035554 | 0.033357 | 0.10581 | 0.23006 | 0.11896 | 0.054544 | 0.086613 | 0.046029 | 0.021068 | 0.0089468 | 0.00048137 | 0.0013561 | 1.1604e-05 | 5.829e-05 | 3.6011e-06 | 1.1664e-05 | 4.9582e-06 | 2.1802e-06 | 1.3484e-06 | 7.4178e-07 | 2.1881e-06 | 2.2326e-08 | 1.7297e-06 | 4.5388e-08 | 2.3577e-07 | 4.1287e-08 | 1.0223e-07 | 7.3879e-08 | 7.291e-08
1.5 | 0.65 | 4.0446e-05 | 5.536e-05 | 0.00013814 | 0.0018833 | 0.012234 | 0.040675 | 0.035755 | 0.10874 | 0.21485 | 0.11376 | 0.049704 | 0.088091 | 0.051638 | 0.031427 | 0.0077635 | 0.0015906 | 0.00060922 | 4.7485e-05 | 6.2647e-05 | 2.6751e-05 | 3.439e-06 | 3.017e-07 | 7.7658e-06 | 3.4417e-07 | 8.9652e-07 | 1.5409e-07 | 1.8075e-07 | 2.5134e-07 | 2.8374e-07 | 1.777e-07 | 3.8313e-07 | 1.1483e-08 | 9.1804e-08 | 2.0059e-07
1.5 | 0.7 | 5.2756e-05 | 5.1908e-05 | 3.8873e-05 | 0.0018983 | 0.010926 | 0.043652 | 0.039503 | 0.11008 | 0.20351 | 0.10746 | 0.045407 | 0.085815 | 0.055043 | 0.046378 | 0.0053809 | 0.0029474 | 0.00012322 | 8.2451e-05 | 4.6487e-05 | 4.3592e-05 | 8.6715e-06 | 6.385e-06 | 5.8507e-06 | 2.0054e-06 | 3.2882e-06 | 6.2377e-07 | 5.3013e-08 | 8.762e-07 | 1.9697e-07 | 3.9478e-07 | 4.1817e-07 | 3.1684e-08 | 2.6829e-08 | 2.0853e-07
1.5 | 0.75 | 5.4586e-05 | 3.5851e-05 | 3.1802e-06 | 0.0017133 | 0.011036 | 0.044962 | 0.043812 | 0.10996 | 0.1949 | 0.10162 | 0.041772 | 0.080247 | 0.056649 | 0.063114 | 0.0037048 | 0.0040294 | 0.00035132 | 6.6705e-05 | 3.5732e-05 | 3.8347e-05 | 1.7633e-05 | 1.105e-05 | 2.7642e-06 | 2.6261e-06 | 3.5104e-06 | 8.8699e-07 | 2.9135e-08 | 1.4281e-06 | 5.6604e-08 | 1.4451e-07 | 1.1576e-07 | 1.7018e-09 | 1.415e-07 | 7.8614e-08
1.5 | 0.8 | 4.5149e-05 | 3.1901e-05 | 7.3843e-06 | 0.0012825 | 0.011964 | 0.045958 | 0.047085 | 0.10932 | 0.18748 | 0.097534 | 0.03861 | 0.072399 | 0.05718 | 0.078264 | 0.0051463 | 0.0044249 | 0.0011434 | 1.5199e-05 | 3.3137e-05 | 3.373e-05 | 1.7044e-05 | 1.1931e-05 | 3.1272e-06 | 2.5614e-06 | 2.1994e-06 | 5.693e-07 | 3.0658e-07 | 1.1199e-06 | 2.178e-07 | 1.0379e-07 | 2.43e-07 | 2.1968e-08 | 9.6561e-08 | 1.9466e-07
1.5 | 0.85 | 2.87e-05 | 6.5751e-05 | 9.7218e-06 | 0.00092046 | 0.012666 | 0.047787 | 0.048038 | 0.10922 | 0.17977 | 0.095915 | 0.035627 | 0.063472 | 0.057278 | 0.089333 | 0.011583 | 0.0040138 | 0.0019222 | 5.6715e-06 | 1.8227e-05 | 3.711e-05 | 1.8967e-05 | 1.1807e-05 | 3.596e-06 | 1.0908e-06 | 8.1054e-07 | 1.7569e-07 | 5.9216e-07 | 3.8913e-07 | 2.9021e-07 | 6.2274e-07 | 4.5524e-07 | 1.9369e-08 | 2.6338e-08 | 1.5019e-07
1.5 | 0.9 | 2.7612e-05 | 0.00012029 | 3.9745e-06 | 0.00096702 | 0.012296 | 0.050403 | 0.04671 | 0.11 | 0.17074 | 0.096819 | 0.03257 | 0.054623 | 0.057242 | 0.095569 | 0.023655 | 0.003077 | 0.002209 | 6.7694e-05 | 6.6503e-08 | 3.1919e-05 | 1.935e-05 | 4.1969e-06 | 7.1347e-06 | 3.9504e-07 | 2.343e-06 | 8.781e-07 | 3.4776e-07 | 1.07e-06 | 6.6268e-08 | 3.5036e-07 | 9.7032e-08 | 2.0704e-08 | 3.1627e-07 | 1.2079e-07
1.5 | 0.95 | 6.8163e-05 | 0.00014799 | 1.2054e-06 | 0.0014087 | 0.010821 | 0.052374 | 0.044619 | 0.11056 | 0.16022 | 0.099709 | 0.029327 | 0.046808 | 0.056936 | 0.097855 | 0.04075 | 0.0022153 | 0.0019691 | 0.00012491 | 3.3468e-05 | 2.6198e-05 | 4.8576e-06 | 7.85e-07 | 7.794e-06 | 5.0807e-06 | 5.5616e-06 | 1.527e-06 | 3.9679e-07 | 1.5505e-06 | 5.9543e-07 | 1.5036e-07 | 4.009e-07 | 1.4014e-07 | 3.9663e-08 | 1.9289e-07
1.5 | 1 | 0.00013116 | 0.0001298 | 4.6048e-06 | 0.0018633 | 0.0090651 | 0.051831 | 0.043795 | 0.10863 | 0.14907 | 0.10357 | 0.026007 | 0.040678 | 0.055826 | 0.097936 | 0.061564 | 0.0020613 | 0.001541 | 9.2316e-05 | 0.00013335 | 5.1193e-05 | 4.8044e-06 | 1.1663e-05 | 1.0093e-06 | 7.8271e-06 | 2.2143e-06 | 5.0006e-07 | 1.7466e-06 | 2.7666e-07 | 1.3609e-06 | 1.0859e-06 | 2.2006e-07 | 2.0379e-07 | 2.8324e-07 | 1.2017e-07
1.5 | 1.05 | 0.00016169 | 9.239e-05 | 3.7862e-05 | 0.001954 | 0.0080207 | 0.047938 | 0.045224 | 0.10209 | 0.13862 | 0.10716 | 0.022998 | 0.036441 | 0.053178 | 0.097493 | 0.084754 | 0.0030314 | 0.0013412 | 1.1509e-05 | 0.00020456 | 9.3353e-05 | 4.7077e-05 | 1.342e-05 | 8.2053e-06 | 3.4489e-06 | 2.5337e-06 | 2.2459e-06 | 1.7973e-06 | 2.5009e-06 | 2.1262e-07 | 2.1296e-07 | 4.9372e-07 | 3.659e-07 | 2.1876e-07 | 4.1834e-07
1.5 | 1.1 | 0.00013143 | 6.4308e-05 | 0.00014853 | 0.0016448 | 0.0079953 | 0.041665 | 0.047953 | 0.09057 | 0.12976 | 0.10948 | 0.020922 | 0.033774 | 0.048413 | 0.0975 | 0.10905 | 0.0055507 | 0.0016084 | 5.1473e-05 | 0.00015461 | 8.8546e-05 | 8.6412e-05 | 4.9e-06 | 4.3697e-05 | 1.7507e-06 | 1.4034e-05 | 7.1047e-06 | 7.3005e-07 | 2.0438e-06 | 1.8838e-06 | 6.4924e-07 | 1.3894e-06 | 4.3672e-07 | 2.0947e-07 | 6.1464e-08
1.5 | 1.15 | 6.6334e-05 | 4.8829e-05 | 0.00033316 | 0.0011954 | 0.0084063 | 0.035177 | 0.049704 | 0.075975 | 0.1221 | 0.11017 | 0.020415 | 0.031861 | 0.041545 | 0.097946 | 0.13267 | 0.010854 | 0.0022585 | 0.00034691 | 0.00012303 | 3.8182e-05 | 5.9075e-05 | 3.1425e-05 | 5.7627e-05 | 8.5414e-06 | 1.0794e-05 | 4.8658e-06 | 2.5679e-06 | 6.8881e-07 | 2.7812e-06 | 1.0257e-06 | 1.6799e-07 | 5.0471e-07 | 5.1476e-07 | 9.771e-07
1.5 | 1.2 | 1.4845e-05 | 4.4219e-05 | 0.00050486 | 0.0008411 | 0.0083712 | 0.03026 | 0.048632 | 0.061333 | 0.11398 | 0.1097 | 0.021719 | 0.029655 | 0.033462 | 0.097832 | 0.15278 | 0.021673 | 0.0028374 | 0.00084312 | 0.00049527 | 6.6263e-05 | 1.322e-05 | 8.945e-05 | 1.6961e-05 | 1.1086e-05 | 2.375e-06 | 2.4649e-06 | 3.4205e-06 | 6.6264e-06 | 2.7171e-07 | 4.5854e-07 | 2.2626e-06 | 4.7871e-07 | 2.0709e-07 | 1.3135e-07
1.5 | 1.25 | 1.5233e-06 | 5.9839e-05 | 0.00059659 | 0.00060318 | 0.0074543 | 0.0271 | 0.044874 | 0.048863 | 0.10352 | 0.10917 | 0.024399 | 0.026421 | 0.025772 | 0.095465 | 0.16582 | 0.041693 | 0.0027171 | 0.0013425 | 0.0014866 | 0.00023806 | 8.2427e-05 | 0.00010203 | 8.736e-06 | 1.2224e-05 | 1.8644e-05 | 6.1937e-06 | 2.7256e-06 | 4.7021e-06 | 2.8618e-06 | 2.823e-06 | 1.1014e-06 | 5.8065e-07 | 1.3118e-06 | 8.514e-07
1.5 | 1.3 | 3.5833e-05 | 9.7265e-05 | 0.00065015 | 0.00041275 | 0.0059213 | 0.024481 | 0.040571 | 0.038883 | 0.090235 | 0.10946 | 0.027476 | 0.022291 | 0.02016 | 0.089113 | 0.16892 | 0.073314 | 0.0018175 | 0.0016923 | 0.0026457 | 0.00040072 | 0.00027417 | 5.6481e-05 | 7.3446e-05 | 2.4845e-05 | 2.3475e-05 | 4.9971e-06 | 7.3023e-06 | 7.3833e-07 | 2.2593e-06 | 1.6834e-06 | 8.9989e-07 | 1.0067e-06 | 3.1574e-07 | 2.619e-07
1.5 | 1.35 | 0.00011924 | 0.00013142 | 0.00072861 | 0.00027873 | 0.0044022 | 0.021066 | 0.038123 | 0.03032 | 0.075729 | 0.11036 | 0.029991 | 0.018326 | 0.017527 | 0.077926 | 0.1613 | 0.11471 | 0.0018148 | 0.0018621 | 0.0030003 | 0.00043023 | 0.00040238 | 4.1765e-05 | 9.12e-05 | 3.5584e-05 | 4.1801e-06 | 6.4099e-06 | 1.0336e-05 | 6.3681e-06 | 1.8161e-06 | 1.9704e-06 | 2.2496e-06 | 1.0434e-06 | 1.335e-06 | 6.8943e-07
1.5 | 1.4 | 0.00019662 | 0.00013897 | 0.00078013 | 0.00024579 | 0.0033381 | 0.016536 | 0.038057 | 0.022298 | 0.062742 | 0.11022 | 0.031647 | 0.015882 | 0.017471 | 0.062703 | 0.1448 | 0.15836 | 0.0070191 | 0.0018265 | 0.0020415 | 0.00056461 | 0.00032796 | 8.9436e-05 | 3.1491e-05 | 3.1444e-05 | 1.0744e-05 | 1.7721e-05 | 4.8293e-06 | 3.676e-06 | 7.2879e-06 | 3.0816e-06 | 2.1375e-07 | 1.7049e-06 | 6.7949e-07 | 6.1137e-07
1.5 | 1.45 | 0.00019694 | 0.0001297 | 0.00069259 | 0.00029445 | 0.0027199 | 0.011694 | 0.038512 | 0.015406 | 0.053126 | 0.10662 | 0.033034 | 0.015622 | 0.01856 | 0.045973 | 0.12277 | 0.19279 | 0.023635 | 0.0015028 | 0.00061085 | 0.001095 | 0.00016393 | 0.00011962 | 3.5436e-05 | 2.0214e-05 | 3.0593e-05 | 1.6287e-05 | 4.6044e-06 | 1.9313e-06 | 3.5654e-06 | 7.1358e-07 | 3.2095e-06 | 1.2286e-06 | 6.2931e-07 | 6.2939e-07
1.5 | 1.5 | 0.00013878 | 0.00011596 | 0.00046511 | 0.00038262 | 0.0022645 | 0.0076587 | 0.036937 | 0.01148 | 0.046474 | 0.097979 | 0.035188 | 0.016971 | 0.01935 | 0.03111 | 0.098582 | 0.20724 | 0.056772 | 0.0010697 | 0.00047551 | 0.0016839 | 0.00012172 | 9.9519e-05 | 0.00011116 | 1.152e-05 | 1.6642e-05 | 7.6046e-06 | 7.08e-06 | 9.968e-06 | 2.3481e-06 | 2.1127e-06 | 1.7958e-06 | 1.0746e-06 | 9.5886e-07 | 1.2427e-06
1.5 | 1.55 | 8.1159e-05 | 8.8918e-05 | 0.00022831 | 0.00051474 | 0.0017535 | 0.0050307 | 0.032392 | 0.011974 | 0.040596 | 0.084888 | 0.038698 | 0.018524 | 0.019402 | 0.020887 | 0.074595 | 0.19683 | 0.10627 | 0.00161 | 0.0026587 | 0.0015362 | 0.00023437 | 0.00010754 | 0.00010026 | 1.9716e-05 | 8.5034e-06 | 1.0442e-05 | 3.2742e-06 | 6.2257e-06 | 5.1589e-06 | 1.7571e-06 | 1.3958e-06 | 9.012e-07 | 4.0284e-07 | 3.0948e-07
1.5 | 1.6 | 3.5274e-05 | 5.2102e-05 | 8.4647e-05 | 0.00069374 | 0.0011821 | 0.0036664 | 0.026279 | 0.016375 | 0.03346 | 0.069917 | 0.04301 | 0.019118 | 0.019486 | 0.016197 | 0.052276 | 0.1651 | 0.16396 | 0.0056281 | 0.0061527 | 0.00065561 | 0.00035668 | 0.00017947 | 1.3782e-05 | 4.5789e-05 | 3.5933e-05 | 8.7662e-06 | 7.4579e-06 | 2.0618e-06 | 7.5822e-07 | 1.8651e-06 | 3.5942e-06 | 4.988e-07 | 1.9712e-06 | 1.1445e-06
1.5 | 1.65 | 4.5433e-06 | 2.9422e-05 | 2.5465e-05 | 0.00085871 | 0.00067169 | 0.0030246 | 0.020924 | 0.02231 | 0.024948 | 0.055985 | 0.046609 | 0.018768 | 0.020775 | 0.015783 | 0.032888 | 0.12215 | 0.21499 | 0.016821 | 0.0085892 | 0.00051386 | 0.00037929 | 0.00021944 | 2.7703e-05 | 5.1796e-05 | 3.3322e-05 | 4.0775e-06 | 1.4532e-05 | 7.5353e-06 | 3.2089e-06 | 3.9006e-06 | 1.8817e-07 | 1.0929e-06 | 3.0347e-07 | 6.5989e-08
1.5 | 1.7 | 4.2848e-06 | 2.9917e-05 | 6.0417e-06 | 0.00091989 | 0.00032456 | 0.0026002 | 0.017546 | 0.02743 | 0.016902 | 0.044588 | 0.048056 | 0.018673 | 0.02371 | 0.01714 | 0.017812 | 0.079713 | 0.24337 | 0.038709 | 0.0084225 | 0.0027171 | 0.00033264 | 0.00015128 | 0.00012903 | 2.919e-05 | 2.9918e-06 | 1.3373e-05 | 7.5368e-06 | 2.8582e-06 | 5.3321e-06 | 1.7589e-06 | 2.2644e-06 | 8.8121e-07 | 1.4465e-06 | 8.0806e-07
1.5 | 1.75 | 2.8115e-05 | 4.0087e-05 | 3.1496e-05 | 0.00084402 | 0.00014326 | 0.0021278 | 0.015465 | 0.031417 | 0.011552 | 0.035339 | 0.04709 | 0.020343 | 0.027486 | 0.017954 | 0.0081449 | 0.046178 | 0.23942 | 0.072267 | 0.0064839 | 0.0068339 | 0.00032206 | 7.1189e-05 | 0.00013001 | 2.4999e-05 | 1.4307e-05 | 1.6868e-05 | 2.5382e-06 | 1.7156e-06 | 1.0215e-06 | 1.5042e-06 | 1.5823e-06 | 9.4032e-07 | 5.4202e-07 | 1.2723e-07
1.5 | 1.8 | 4.4106e-05 | 5.1975e-05 | 0.00010981 | 0.0006983 | 5.8866e-05 | 0.0015721 | 0.013071 | 0.036236 | 0.0097054 | 0.027034 | 0.044983 | 0.024514 | 0.030494 | 0.017182 | 0.0040049 | 0.0243 | 0.20451 | 0.11359 | 0.0055736 | 0.010071 | 0.0004856 | 0.00011822 | 3.3763e-05 | 3.8152e-05 | 3.4469e-05 | 6.6442e-06 | 7.1605e-06 | 8.297e-06 | 3.0148e-06 | 1.48e-06 | 6.1634e-07 | 9.2733e-07 | 4.6211e-07 | 8.1328e-07
1.5 | 1.85 | 3.9841e-05 | 5.8931e-05 | 0.0001727 | 0.00058318 | 2.0211e-05 | 0.0010397 | 0.0095255 | 0.044034 | 0.010186 | 0.019303 | 0.043784 | 0.030558 | 0.031373 | 0.015255 | 0.0041784 | 0.012194 | 0.15041 | 0.15345 | 0.008827 | 0.0096782 | 0.00095432 | 0.00023092 | 1.0587e-05 | 2.3306e-05 | 1.5978e-05 | 5.5359e-06 | 3.6975e-06 | 3.6916e-06 | 4.2048e-06 | 3.2933e-07 | 3.7987e-06 | 3.6637e-07 | 7.5187e-07 | 5.7462e-07
1.5 | 1.9 | 3.5013e-05 | 4.6666e-05 | 0.00016391 | 0.00051976 | 2.6772e-05 | 0.00070702 | 0.0055313 | 0.054377 | 0.011063 | 0.01336 | 0.044788 | 0.036783 | 0.029897 | 0.013361 | 0.0064442 | 0.0061965 | 0.093493 | 0.18012 | 0.018341 | 0.0057731 | 0.0016267 | 0.00021621 | 6.6333e-05 | 3.6217e-06 | 2.2764e-06 | 1.0989e-05 | 8.4385e-07 | 1.2737e-06 | 4.916e-07 | 1.4035e-06 | 8.3005e-07 | 3.4996e-07 | 1.5062e-07 | 2.9759e-07
1.5 | 1.95 | 2.8555e-05 | 2.0501e-05 | 0.00012048 | 0.00045412 | 7.6101e-05 | 0.00073094 | 0.0024824 | 0.063683 | 0.011654 | 0.011123 | 0.04742 | 0.041481 | 0.027069 | 0.01239 | 0.008485 | 0.0033307 | 0.047418 | 0.18459 | 0.034546 | 0.0016056 | 0.0020031 | 7.0896e-05 | 7.5708e-05 | 2.2685e-05 | 1.8913e-05 | 6.4849e-06 | 8.0042e-06 | 6.8738e-06 | 1.0265e-06 | 1.0352e-06 | 9.3295e-07 | 1.3064e-07 | 1.2122e-06 | 7.6962e-07
1.5 | 2 | 1.51e-05 | 3.7554e-06 | 9.8999e-05 | 0.00035691 | 0.00011862 | 0.0010887 | 0.001027 | 0.067782 | 0.013282 | 0.013378 | 0.049547 | 0.044026 | 0.024396 | 0.012332 | 0.0088733 | 0.0021383 | 0.018401 | 0.16528 | 0.055759 | 0.00091981 | 0.0015987 | 6.5553e-07 | 3.2613e-05 | 4.5643e-05 | 2.499e-05 | 4.1784e-07 | 7.5072e-06 | 4.116e-06 | 1.1191e-06 | 5.3296e-07 | 2.1983e-06 | 7.0136e-08 | 1.2218e-07 | 1.2652e-08
1.5 | 2.05 | 5.9648e-06 | 3.38e-06 | 0.00010464 | 0.00025726 | 0.0001087 | 0.0014862 | 0.00062849 | 0.065553 | 0.017868 | 0.01873 | 0.049092 | 0.045147 | 0.022864 | 0.012434 | 0.0074802 | 0.0021244 | 0.0050211 | 0.12889 | 0.077822 | 0.0051078 | 0.0007065 | 6.2278e-05 | 2.6297e-05 | 3.0037e-05 | 1.0557e-05 | 4.6537e-06 | 6.1103e-07 | 5.6844e-07 | 2.8697e-08 | 9.4753e-07 | 5.3284e-07 | 2.725e-07 | 3.9633e-07 | 2.7587e-07
1.5 | 2.1 | 4.8712e-06 | 6.2766e-06 | 9.8584e-05 | 0.00020043 | 8.4747e-05 | 0.0016025 | 0.00039196 | 0.06003 | 0.025614 | 0.024538 | 0.04574 | 0.046249 | 0.022407 | 0.011841 | 0.0051159 | 0.0029054 | 0.0015519 | 0.086807 | 0.094744 | 0.012837 | 0.00041341 | 7.4308e-05 | 6.0333e-05 | 4.7833e-06 | 7.6442e-06 | 5.6669e-06 | 9.3151e-07 | 1.2115e-06 | 6.7848e-07 | 5.0419e-07 | 8.0821e-07 | 3.6528e-08 | 4.7192e-07 | 1.5064e-07
1.5 | 2.15 | 4.799e-06 | 6.2367e-06 | 7.1637e-05 | 0.00017468 | 0.0001257 | 0.0014949 | 6.5823e-05 | 0.0555 | 0.034132 | 0.029091 | 0.04133 | 0.048295 | 0.02216 | 0.010217 | 0.0028187 | 0.0038767 | 0.0020481 | 0.049674 | 0.10098 | 0.021887 | 0.0015218 | 6.5373e-05 | 7.9307e-05 | 6.2532e-07 | 9.9601e-06 | 1.4685e-06 | 1.3443e-06 | 1.2529e-06 | 9.1261e-07 | 1.2429e-07 | 5.1148e-07 | 1.4945e-07 | 2.2555e-07 | 2.8789e-07
1.5 | 2.2 | 3.6525e-06 | 1.4996e-05 | 5.9895e-05 | 0.00012868 | 0.00021935 | 0.0015269 | 9.8863e-05 | 0.053305 | 0.040632 | 0.033096 | 0.038395 | 0.050928 | 0.021158 | 0.0079153 | 0.0012747 | 0.004409 | 0.0028305 | 0.023434 | 0.094292 | 0.030765 | 0.0036589 | 0.00048015 | 0.00010439 | 3.2737e-06 | 2.5577e-06 | 6.1489e-07 | 3.4024e-06 | 2.3827e-06 | 5.0954e-07 | 3.9112e-08 | 8.21e-07 | 5.265e-07 | 8.7913e-08 | 1.2192e-07
1.5 | 2.25 | 1.0672e-05 | 2.5952e-05 | 6.2137e-05 | 7.5602e-05 | 0.00026376 | 0.0017949 | 0.00077005 | 0.050795 | 0.045567 | 0.038943 | 0.037944 | 0.052519 | 0.018981 | 0.00567 | 0.00060115 | 0.0041546 | 0.002744 | 0.0086737 | 0.077079 | 0.038691 | 0.0057287 | 0.0015063 | 0.0001642 | 1.3604e-05 | 1.771e-06 | 3.4583e-06 | 4.5372e-06 | 3.8542e-06 | 1.3867e-07 | 3.8955e-07 | 1.4942e-06 | 4.6236e-07 | 4.2926e-07 | 8.0779e-08
1.5 | 2.3 | 1.8315e-05 | 2.5678e-05 | 4.1215e-05 | 7.7015e-05 | 0.00023129 | 0.0019176 | 0.0016046 | 0.044574 | 0.053375 | 0.048009 | 0.038513 | 0.051299 | 0.016 | 0.0041229 | 0.00048973 | 0.0031685 | 0.0020924 | 0.0024976 | 0.054952 | 0.044775 | 0.007078 | 0.0023954 | 0.00019758 | 3.4367e-05 | 3.0241e-06 | 1.6815e-05 | 1.4074e-06 | 5.9718e-06 | 1.1258e-06 | 6.1675e-07 | 1.7036e-06 | 2.2499e-08 | 3.8209e-07 | 4.9894e-07
1.5 | 2.35 | 1.2665e-05 | 3.4469e-05 | 1.1829e-05 | 0.00012286 | 0.00023843 | 0.0015891 | 0.001928 | 0.034305 | 0.068302 | 0.058482 | 0.037493 | 0.046785 | 0.013121 | 0.0035299 | 0.00053329 | 0.0018236 | 0.0015037 | 0.0010552 | 0.033865 | 0.047801 | 0.007989 | 0.0021155 | 0.00020575 | 4.7409e-05 | 6.6344e-06 | 3.1698e-05 | 1.5108e-06 | 5.3583e-06 | 2.3726e-06 | 6.3655e-07 | 2.5187e-07 | 3.3854e-07 | 4.1985e-07 | 4.1735e-07
1.5 | 2.4 | 9.0444e-06 | 5.3798e-05 | 1.6351e-05 | 0.00013083 | 0.00039175 | 0.0010718 | 0.001824 | 0.023026 | 0.08925 | 0.066105 | 0.033494 | 0.040282 | 0.01126 | 0.0037596 | 0.00049464 | 0.00063598 | 0.0013499 | 0.0013263 | 0.017888 | 0.046934 | 0.0091281 | 0.00086059 | 0.00032118 | 8.3314e-05 | 3.7685e-05 | 2.9499e-05 | 5.9263e-07 | 4.4741e-07 | 1.7249e-06 | 5.2712e-07 | 1.1447e-06 | 7.9642e-07 | 1.6599e-09 | 3.291e-08
1.5 | 2.45 | 1.4148e-05 | 5.2607e-05 | 4.2868e-05 | 0.0001062 | 0.0006205 | 0.00082384 | 0.0020877 | 0.014167 | 0.10975 | 0.06756 | 0.027508 | 0.034016 | 0.010847 | 0.0044369 | 0.00036828 | 5.9778e-05 | 0.0016325 | 0.0017431 | 0.0086155 | 0.04243 | 0.01075 | 0.00033462 | 0.00050391 | 0.00016408 | 6.2474e-05 | 1.5886e-05 | 3.4111e-06 | 3.4956e-06 | 2.2565e-07 | 2.6948e-07 | 3.4972e-06 | 4.3122e-07 | 9.8673e-07 | 9.0302e-07
1.5 | 2.5 | 1.1224e-05 | 2.649e-05 | 5.5547e-05 | 0.00014127 | 0.00074199 | 0.0008616 | 0.0031176 | 0.0087782 | 0.12407 | 0.063483 | 0.021849 | 0.029503 | 0.011565 | 0.0050875 | 0.00025282 | 0.00025925 | 0.0020561 | 0.0018772 | 0.0055518 | 0.035408 | 0.012472 | 0.0020182 | 0.00042881 | 0.00019184 | 3.4939e-05 | 9.2836e-06 | 1.0489e-05 | 1.0566e-05 | 3.6554e-08 | 1.7332e-06 | 7.5529e-07 | 1.5656e-07 | 8.8471e-07 | 1.8331e-07
1.5 | 2.55 | 5.8278e-06 | 4.1323e-06 | 5.5005e-05 | 0.00021063 | 0.0007098 | 0.00086325 | 0.0043521 | 0.0055271 | 0.13299 | 0.05793 | 0.018074 | 0.026578 | 0.012484 | 0.0052783 | 0.00019393 | 0.00095874 | 0.0021964 | 0.0017755 | 0.0065519 | 0.026984 | 0.013628 | 0.0053623 | 0.00012775 | 9.304e-05 | 2.4658e-06 | 9.3308e-06 | 9.635e-06 | 3.6237e-06 | 8.9079e-07 | 2.0907e-06 | 1.3055e-06 | 2.2705e-08 | 2.4779e-08 | 4.4094e-07
1.5 | 2.6 | 6.2874e-06 | 1.1074e-06 | 6.3963e-05 | 0.00022054 | 0.00068046 | 0.00076618 | 0.0051032 | 0.0028409 | 0.14311 | 0.054424 | 0.015858 | 0.023887 | 0.012595 | 0.0047911 | 0.00015103 | 0.001567 | 0.0017777 | 0.0014929 | 0.0084683 | 0.017914 | 0.013726 | 0.0082214 | 0.00067835 | 4.8597e-07 | 9.1526e-06 | 1.437e-06 | 3.6323e-06 | 4.3623e-06 | 4.1268e-06 | 2.8519e-07 | 1.3263e-06 | 1.0457e-06 | 4.2187e-07 | 1.362e-07
1.5 | 2.65 | 4.4746e-06 | 1.0807e-05 | 7.6707e-05 | 0.0002259 | 0.00073957 | 0.0008743 | 0.005488 | 0.00070826 | 0.16014 | 0.052566 | 0.013642 | 0.020233 | 0.011498 | 0.0037759 | 8.591e-05 | 0.0016013 | 0.00094288 | 0.0010385 | 0.0085478 | 0.0091959 | 0.012722 | 0.0090525 | 0.0034657 | 0.00011045 | 1.7021e-05 | 1.561e-05 | 2.0076e-06 | 1.3112e-05 | 4.7309e-06 | 1.3332e-06 | 6.9094e-07 | 1.6048e-06 | 1.6508e-07 | 9.8505e-07
1.5 | 2.7 | 3.0518e-06 | 4.6063e-05 | 6.8245e-05 | 0.00029581 | 0.00075185 | 0.0013638 | 0.0061327 | 0.00032885 | 0.18331 | 0.048877 | 0.010322 | 0.015556 | 0.009724 | 0.0027042 | 2.6699e-05 | 0.001084 | 0.00023572 | 0.00051682 | 0.0060437 | 0.0027333 | 0.011048 | 0.0082043 | 0.0081121 | 0.00045802 | 2.5094e-05 | 6.6959e-05 | 3.203e-06 | 3.8281e-06 | 1.5303e-06 | 6.6911e-07 | 6.6562e-06 | 1.8904e-07 | 1.4624e-06 | 1.6178e-06
1.5 | 2.75 | 1.0353e-05 | 8.9306e-05 | 4.2721e-05 | 0.00034732 | 0.000607 | 0.0020406 | 0.007339 | 0.0023632 | 0.20586 | 0.040862 | 0.0063081 | 0.010797 | 0.008309 | 0.002043 | 2.1495e-05 | 0.00049739 | 0.00017762 | 0.00012967 | 0.0025595 | 0.00062667 | 0.0093697 | 0.0070692 | 0.011683 | 0.00095567 | 6.1417e-05 | 6.4878e-05 | 3.5215e-06 | 1.5257e-05 | 1.1071e-06 | 1.041e-06 | 3.5147e-06 | 4.2815e-07 | 4.597e-07 | 2.1803e-07
1.5 | 2.8 | 1.5122e-05 | 9.5351e-05 | 2.1633e-05 | 0.00032232 | 0.00039057 | 0.0026694 | 0.0088832 | 0.0059725 | 0.22067 | 0.029727 | 0.0029759 | 0.0070213 | 0.0079049 | 0.0018833 | 6.0067e-05 | 0.00029892 | 0.00077711 | 2.1452e-06 | 0.0004459 | 0.0031697 | 0.0081491 | 0.0066758 | 0.011195 | 0.001508 | 5.9192e-05 | 1.0726e-05 | 2.3009e-06 | 3.0514e-05 | 1.0147e-06 | 3.3843e-06 | 7.6647e-07 | 6.1507e-07 | 6.3118e-07 | 1.7305e-06
1.5 | 2.85 | 1.2635e-05 | 7.1847e-05 | 1.032e-05 | 0.00026775 | 0.0002291 | 0.0032398 | 0.010347 | 0.0096657 | 0.22598 | 0.019097 | 0.0012078 | 0.0046762 | 0.0082495 | 0.0018981 | 7.9874e-05 | 0.00050682 | 0.0014874 | 6.0336e-05 | 0.00064354 | 0.0077315 | 0.0072436 | 0.0072877 | 0.0070496 | 0.0019604 | 3.5567e-05 | 4.6698e-05 | 5.9066e-07 | 6.3602e-06 | 9.1843e-08 | 1.3539e-06 | 3.4241e-06 | 4.6221e-07 | 7.6516e-07 | 1.1085e-07
1.5 | 2.9 | 1.0391e-05 | 4.5153e-05 | 7.92e-06 | 0.00022175 | 0.00015449 | 0.0038258 | 0.011491 | 0.013013 | 0.22656 | 0.011655 | 0.00067237 | 0.0035018 | 0.0084828 | 0.001712 | 4.81e-05 | 0.00077497 | 0.0017025 | 0.00012461 | 0.0020831 | 0.010371 | 0.0060102 | 0.0084758 | 0.0026967 | 0.0020755 | 0.00023853 | 9.9351e-05 | 1.3882e-06 | 8.1141e-06 | 2.4606e-06 | 7.4927e-07 | 1.1056e-07 | 1.1181e-06 | 1.0618e-07 | 1.1759e-06
1.5 | 2.95 | 7.2361e-06 | 2.0508e-05 | 1.5005e-05 | 0.0001801 | 0.00014258 | 0.0044008 | 0.012506 | 0.017309 | 0.23007 | 0.0073447 | 0.00045343 | 0.0029367 | 0.0079256 | 0.0012813 | 7.3769e-06 | 0.00079179 | 0.0012767 | 9.5852e-05 | 0.0030085 | 0.0090036 | 0.0040435 | 0.0090517 | 0.00063235 | 0.001721 | 0.00069062 | 2.9312e-05 | 1.7827e-06 | 2.0997e-05 | 1.6707e-06 | 1.395e-06 | 3.3561e-06 | 5.4437e-08 | 5.1654e-07 | 2.5702e-07
1.5 | 3 | 2.4231e-06 | 2.5332e-06 | 3.0519e-05 | 0.00012286 | 0.00017243 | 0.0048565 | 0.013772 | 0.023988 | 0.24054 | 0.0044399 | 0.00012284 | 0.0025158 | 0.0065739 | 0.00092021 | 3.1293e-05 | 0.00054441 | 0.00058298 | 2.285e-05 | 0.0026208 | 0.0049755 | 0.00184 | 0.0077206 | 0.00028826 | 0.0011034 | 0.00091674 | 1.9577e-05 | 6.6772e-06 | 1.8604e-06 | 9.4823e-07 | 3.197e-07 | 2.4305e-06 | 1.2791e-06 | 5.9639e-09 | 1.5962e-06
1.5 | 3.05 | 2.3233e-06 | 3.3792e-06 | 4.3311e-05 | 7.027e-05 | 0.00021946 | 0.0051482 | 0.015253 | 0.032384 | 0.25408 | 0.0018753 | 3.8297e-05 | 0.0020249 | 0.0049763 | 0.00096705 | 0.00013916 | 0.00024373 | 0.00011619 | 2.7091e-06 | 0.0014556 | 0.0014489 | 0.00049757 | 0.0045587 | 0.00039427 | 0.00078025 | 0.00077844 | 0.00016092 | 2.2725e-05 | 1.491e-05 | 5.4408e-06 | 3.4563e-06 | 8.4896e-07 | 1.9692e-06 | 1.0231e-06 | 2.0979e-06
1.5 | 3.1 | 7.3782e-06 | 2.039e-05 | 4.6034e-05 | 5.0217e-05 | 0.00024992 | 0.0052031 | 0.016404 | 0.039936 | 0.26165 | 0.00028188 | 0.00059168 | 0.0014629 | 0.0037052 | 0.0014081 | 0.00025841 | 7.1434e-05 | 4.8807e-05 | 4.7597e-05 | 0.00047868 | 0.00035588 | 0.00058022 | 0.0014324 | 0.0016223 | 0.001295 | 0.001164 | 0.00022365 | 2.8423e-05 | 3.8429e-05 | 4.1812e-06 | 4.3805e-06 | 6.1625e-06 | 4.9084e-08 | 4.65e-07 | 1.2578e-07
1.5 | 3.15 | 9.9206e-06 | 3.491e-05 | 4.2106e-05 | 5.4532e-05 | 0.00024247 | 0.0049422 | 0.016701 | 0.045019 | 0.2573 | 0.00085719 | 0.0014569 | 0.00095456 | 0.0029335 | 0.0018625 | 0.00028974 | 3.6926e-05 | 0.00017021 | 8.3681e-05 | 0.00012083 | 0.0010538 | 0.0014555 | 0.00028866 | 0.0052343 | 0.0025803 | 0.0028238 | 0.00018204 | 1.6018e-05 | 1.8486e-05 | 7.9688e-08 | 3.4982e-07 | 1.9779e-06 | 5.1221e-07 | 2.9581e-07 | 1.9362e-06
1.5 | 3.2 | 1.0509e-05 | 3.7513e-05 | 3.6706e-05 | 6.2516e-05 | 0.00021334 | 0.0046082 | 0.016337 | 0.04881 | 0.2447 | 0.0036836 | 0.0019141 | 0.00068115 | 0.0024491 | 0.0019545 | 0.0002107 | 4.4315e-05 | 0.00020854 | 6.4217e-05 | 0.0001566 | 0.0017231 | 0.0019941 | 0.0011549 | 0.0099068 | 0.0037227 | 0.0047792 | 0.00017665 | 2.1552e-05 | 6.7944e-06 | 2.9807e-06 | 2.0642e-06 | 1.5531e-06 | 5.0676e-08 | 8.7498e-07 | 2.3996e-07
1.5 | 3.25 | 1.2778e-05 | 3.3374e-05 | 3.2802e-05 | 5.2729e-05 | 0.00019027 | 0.0043903 | 0.016236 | 0.053472 | 0.23449 | 0.0074802 | 0.0018444 | 0.00077865 | 0.0019738 | 0.0016471 | 9.2268e-05 | 2.9049e-05 | 0.00011537 | 2.2173e-05 | 0.00020427 | 0.0014799 | 0.0017318 | 0.0022999 | 0.01205 | 0.0037114 | 0.005162 | 0.00012078 | 7.5187e-05 | 9.2901e-06 | 5.0333e-07 | 7.3756e-06 | 2.7451e-06 | 2.7378e-06 | 1.4104e-07 | 1.7143e-06
1.5 | 3.3 | 1.4799e-05 | 2.3186e-05 | 2.734e-05 | 4.919e-05 | 0.00015724 | 0.0040434 | 0.016805 | 0.059418 | 0.23364 | 0.010983 | 0.0019665 | 0.0011728 | 0.0014169 | 0.0011983 | 1.7059e-05 | 3.9754e-06 | 2.1791e-05 | 6.1495e-06 | 0.00013131 | 0.00082506 | 0.0010669 | 0.0022703 | 0.0097916 | 0.0025572 | 0.0036328 | 0.00025475 | 0.00014921 | 6.4099e-07 | 7.4446e-06 | 6.7694e-06 | 5.6297e-07 | 2.0595e-06 | 1.2939e-07 | 1.8537e-07
1.5 | 3.35 | 1.2062e-05 | 9.9135e-06 | 2.0487e-05 | 5.7787e-05 | 9.5833e-05 | 0.0034517 | 0.017204 | 0.065655 | 0.23835 | 0.014483 | 0.0028534 | 0.0015346 | 0.00086582 | 0.00084345 | 2.8513e-06 | 5.1265e-06 | 8.9935e-06 | 1.8895e-05 | 3.2217e-05 | 0.00046871 | 0.00054426 | 0.001248 | 0.0051199 | 0.0012792 | 0.0017308 | 0.0013267 | 0.0001503 | 4.9858e-05 | 2.1664e-05 | 5.2964e-06 | 7.6346e-06 | 1.8278e-07 | 2.9899e-08 | 2.0315e-06
1.5 | 3.4 | 1.1301e-05 | 1.2061e-06 | 1.4954e-05 | 5.2129e-05 | 3.5645e-05 | 0.0028194 | 0.016764 | 0.07169 | 0.24011 | 0.019622 | 0.0041166 | 0.0015899 | 0.00044538 | 0.00060519 | 9.7919e-06 | 3.5586e-05 | 2.536e-05 | 3.617e-05 | 1.0903e-07 | 0.00042743 | 0.00033385 | 0.0003286 | 0.0014325 | 0.00077977 | 0.00073477 | 0.0028675 | 6.4742e-05 | 0.00011581 | 6.3795e-06 | 3.9686e-06 | 1.8489e-06 | 4.2642e-07 | 1.3808e-06 | 1.3016e-06
1.75 | -0.5 | 4.1227e-05 | 0.00135 | 0.0029299 | 0.012968 | 0.023817 | 0.081375 | 0.048583 | 0.11447 | 0.27048 | 0.11037 | 0.042262 | 0.0094241 | 0.010191 | 0.0050782 | 2.2962e-05 | 7.0172e-05 | 0.00010889 | 4.453e-06 | 3.3172e-06 | 6.9426e-08 | 3.1346e-07 | 3.3543e-06 | 6.1707e-07 | 1.3988e-07 | 7.5566e-07 | 8.33e-08 | 4.0412e-08 | 5.9231e-07 | 6.1416e-08 | 6.9206e-08 | 3.5296e-08 | 2.1478e-08 | 4.101e-08 | 7.3207e-08
1.75 | -0.45 | 3.4287e-05 | 0.0012705 | 0.0013232 | 0.014257 | 0.012949 | 0.080726 | 0.047211 | 0.1267 | 0.27541 | 0.11124 | 0.036646 | 0.011911 | 0.00714 | 0.006383 | 1.0439e-06 | 0.00017252 | 6.1478e-05 | 1.4203e-05 | 1.1596e-05 | 3.1328e-06 | 7.78e-07 | 2.3555e-06 | 1.1169e-06 | 3.3668e-07 | 1.6842e-06 | 2.3956e-07 | 1.3596e-07 | 3.6565e-07 | 2.1375e-08 | 1.5385e-07 | 1.6424e-07 | 1.0843e-09 | 3.297e-08 | 4.9875e-08
1.75 | -0.4 | 1.0968e-05 | 0.00085982 | 0.00031661 | 0.012818 | 0.008547 | 0.075928 | 0.043616 | 0.14021 | 0.28102 | 0.11097 | 0.032852 | 0.014125 | 0.0049977 | 0.0063861 | 4.7708e-05 | 0.00024928 | 4.0879e-05 | 1.502e-05 | 2.616e-05 | 5.1735e-06 | 2.3155e-06 | 5.3883e-08 | 2.0269e-06 | 4.2249e-07 | 5.1266e-07 | 1.3623e-07 | 3.2841e-07 | 1.2264e-07 | 4.6945e-08 | 1.8001e-07 | 1.5151e-07 | 2.0582e-10 | 6.0058e-08 | 1.0163e-07
1.75 | -0.35 | 7.7068e-06 | 0.00041377 | 9.1679e-08 | 0.0095282 | 0.0094797 | 0.067497 | 0.038727 | 0.15265 | 0.28843 | 0.10895 | 0.032098 | 0.014478 | 0.0045763 | 0.0052543 | 0.00023868 | 0.00023864 | 4.4711e-05 | 3.5186e-06 | 2.7674e-05 | 4.7015e-06 | 2.7237e-06 | 1.493e-06 | 2.4567e-06 | 2.946e-07 | 2.8643e-07 | 1.667e-07 | 6.5889e-08 | 6.0056e-07 | 1.729e-07 | 3.3321e-08 | 2.9231e-08 | 3.4859e-08 | 1.0109e-07 | 2.6508e-08
1.75 | -0.3 | 6.2928e-05 | 0.00016364 | 0.00028548 | 0.0059255 | 0.012861 | 0.057239 | 0.033598 | 0.16144 | 0.29863 | 0.10548 | 0.033824 | 0.012737 | 0.0059133 | 0.003866 | 0.00053443 | 0.00016017 | 3.2309e-05 | 2.4369e-06 | 1.5431e-05 | 8.1129e-06 | 1.8454e-06 | 3.2594e-06 | 4.1874e-06 | 9.4705e-07 | 1.0925e-06 | 2.0611e-08 | 2.8981e-07 | 4.7084e-07 | 1.234e-07 | 3.382e-07 | 1.3918e-07 | 3.43e-08 | 1.0751e-08 | 8.2862e-08
1.75 | -0.25 | 0.00014651 | 0.0001387 | 0.00096686 | 0.0033885 | 0.01555 | 0.047555 | 0.029017 | 0.16456 | 0.31206 | 0.10155 | 0.03617 | 0.01027 | 0.0082502 | 0.0032394 | 0.00073966 | 8.7549e-05 | 4.9202e-06 | 2.5616e-05 | 6.6817e-06 | 9.7284e-06 | 1.1422e-06 | 3.4324e-06 | 2.3313e-06 | 7.0236e-07 | 1.6756e-06 | 4.66e-07 | 3.939e-07 | 1.5914e-07 | 7.6493e-08 | 7.7001e-08 | 2.0011e-07 | 5.8673e-08 | 9.3026e-08 | 9.3989e-08
1.75 | -0.2 | 0.00018519 | 0.00020784 | 0.0017539 | 0.0025813 | 0.015668 | 0.040376 | 0.025371 | 0.16127 | 0.32812 | 0.098429 | 0.037146 | 0.0092214 | 0.010363 | 0.0038777 | 0.00065475 | 7.7452e-05 | 1.6849e-05 | 5.0969e-05 | 2.7307e-06 | 2.7942e-06 | 1.2845e-06 | 4.4675e-06 | 1.7148e-07 | 9.7775e-08 | 1.4355e-06 | 6.4788e-07 | 8.3473e-08 | 2.1491e-07 | 4.2102e-07 | 5.0575e-08 | 3.7548e-09 | 5.4045e-08 | 2.9697e-08 | 3.2274e-08
1.75 | -0.15 | 0.00014482 | 0.00023135 | 0.0023043 | 0.0033623 | 0.013292 | 0.036217 | 0.022814 | 0.15235 | 0.34499 | 0.097364 | 0.035719 | 0.011127 | 0.011171 | 0.0054861 | 0.00031706 | 0.00012064 | 9.3914e-05 | 5.2356e-05 | 7.2893e-07 | 1.6651e-06 | 1.1624e-06 | 2.9298e-06 | 3.7795e-06 | 5.0173e-08 | 6.1465e-08 | 1.2666e-07 | 5.6099e-09 | 1.0635e-06 | 8.2095e-08 | 1.8025e-07 | 3.4466e-07 | 3.0187e-08 | 1.7005e-08 | 2.1536e-07
1.75 | -0.1 | 7.1241e-05 | 0.00017767 | 0.0023335 | 0.0050657 | 0.0099995 | 0.033978 | 0.021548 | 0.13985 | 0.36002 | 0.099334 | 0.032194 | 0.015954 | 0.010351 | 0.0072231 | 5.8601e-05 | 0.000157 | 0.0001725 | 4.9178e-05 | 1.3222e-05 | 9.6202e-06 | 1.6024e-06 | 2.9293e-07 | 6.1536e-06 | 3.6972e-07 | 1.4803e-06 | 2.8108e-07 | 1.5143e-07 | 4.7733e-07 | 8.9453e-08 | 2.2531e-07 | 2.268e-07 | 1.4837e-08 | 1.5475e-07 | 4.4795e-10
1.75 | -0.05 | 4.5634e-05 | 0.00011431 | 0.0017878 | 0.0068785 | 0.0076592 | 0.031708 | 0.0219 | 0.12635 | 0.37042 | 0.10493 | 0.027836 | 0.02219 | 0.0085991 | 0.0082365 | 0.0002472 | 0.00014351 | 0.00017093 | 6.9716e-05 | 3.57e-05 | 1.2432e-05 | 3.6516e-06 | 3.5908e-06 | 2.8572e-06 | 1.1043e-06 | 3.7951e-06 | 2.7079e-07 | 7.3665e-07 | 1.2509e-07 | 1.7571e-07 | 6.5666e-09 | 7.3856e-08 | 1.6224e-09 | 2.2488e-08 | 2.0227e-07
1.75 | 0 | 9.8834e-05 | 0.00010749 | 0.00093668 | 0.0080924 | 0.0072878 | 0.027853 | 0.024085 | 0.11418 | 0.37413 | 0.11418 | 0.024085 | 0.027853 | 0.0072878 | 0.0080924 | 0.00093668 | 0.00010749 | 9.8834e-05 | 8.7892e-05 | 3.967e-05 | 8.6146e-06 | 5.1069e-06 | 8.0995e-06 | 1.6761e-06 | 1.0933e-06 | 1.3717e-06 | 1.8179e-07 | 5.2013e-07 | 9.0936e-07 | 1.7224e-07 | 3.8964e-07 | 3.5686e-07 | 7.4337e-09 | 1.4757e-07 | 2.3096e-08
1.75 | 0.05 | 0.00017093 | 0.00014351 | 0.0002472 | 0.0082365 | 0.0085991 | 0.02219 | 0.027836 | 0.10493 | 0.37042 | 0.12635 | 0.0219 | 0.031708 | 0.0076592 | 0.0068785 | 0.0017878 | 0.00011431 | 4.5634e-05 | 6.3739e-05 | 1.9785e-05 | 7.4804e-06 | 3.9753e-06 | 5.5114e-06 | 2.683e-06 | 7.2537e-07 | 2.5489e-07 | 2.4873e-07 | 1.1473e-07 | 2.8413e-07 | 1.2314e-07 | 2.2965e-07 | 2.7491e-08 | 3.4573e-08 | 1.2638e-07 | 1.0844e-07
1.75 | 0.1 | 0.0001725 | 0.000157 | 5.8601e-05 | 0.0072231 | 0.010351 | 0.015954 | 0.032194 | 0.099334 | 0.36002 | 0.13985 | 0.021548 | 0.033978 | 0.0099995 | 0.0050657 | 0.0023335 | 0.00017767 | 7.1241e-05 | 1.6296e-05 | 2.0868e-06 | 1.1577e-05 | 2.2044e-06 | 6.4732e-07 | 7.7807e-07 | 1.6853e-06 | 2.0368e-06 | 4.5256e-09 | 9.9239e-07 | 1.8444e-07 | 9.8269e-08 | 1.0209e-07 | 1.859e-07 | 4.3644e-08 | 5.8518e-08 | 4.8312e-08
1.75 | 0.15 | 9.3914e-05 | 0.00012064 | 0.00031706 | 0.0054861 | 0.011171 | 0.011127 | 0.035719 | 0.097364 | 0.34499 | 0.15235 | 0.022814 | 0.036217 | 0.013292 | 0.0033623 | 0.0023043 | 0.00023135 | 0.00014482 | 2.9044e-06 | 2.1091e-06 | 1.0613e-05 | 4.4262e-06 | 1.3898e-06 | 2.6909e-06 | 1.8691e-06 | 1.1481e-06 | 6.5492e-07 | 7.0268e-07 | 3.1268e-07 | 5.8452e-07 | 3.6041e-07 | 8.725e-08 | 1.0204e-07 | 1.5027e-07 | 9.18e-08
1.75 | 0.2 | 1.6849e-05 | 7.7452e-05 | 0.00065475 | 0.0038777 | 0.010363 | 0.0092214 | 0.037146 | 0.098429 | 0.32812 | 0.16127 | 0.025371 | 0.040376 | 0.015668 | 0.0025813 | 0.0017539 | 0.00020784 | 0.00018519 | 4.4519e-05 | 7.0376e-06 | 1.4417e-06 | 8.6e-06 | 2.6696e-06 | 7.1819e-06 | 4.5199e-07 | 1.4035e-06 | 1.0761e-06 | 4.3979e-09 | 2.2932e-07 | 1.5284e-07 | 1.3785e-08 | 3.0895e-07 | 6.9381e-08 | 1.6085e-08 | 2.2368e-08
1.75 | 0.25 | 4.9202e-06 | 8.7549e-05 | 0.00073966 | 0.0032394 | 0.0082502 | 0.01027 | 0.03617 | 0.10155 | 0.31206 | 0.16456 | 0.029017 | 0.047555 | 0.01555 | 0.0033885 | 0.00096686 | 0.0001387 | 0.00014651 | 8.9173e-05 | 3.3943e-06 | 4.664e-06 | 5.9323e-06 | 2.2605e-07 | 5.1696e-06 | 2.8683e-07 | 2.6521e-06 | 1.927e-07 | 4.0927e-07 | 8.5129e-07 | 2.2596e-07 | 1.4644e-07 | 4.0839e-08 | 6.6146e-08 | 8.0714e-08 | 1.8012e-07
1.75 | 0.3 | 3.2309e-05 | 0.00016017 | 0.00053443 | 0.003866 | 0.0059133 | 0.012737 | 0.033824 | 0.10548 | 0.29863 | 0.16144 | 0.033598 | 0.057239 | 0.012861 | 0.0059255 | 0.00028548 | 0.00016364 | 6.2928e-05 | 7.6462e-05 | 6.0904e-06 | 2.3925e-05 | 3.8037e-07 | 3.6568e-06 | 5.6623e-07 | 4.7019e-07 | 6.1367e-07 | 2.4589e-07 | 1.2896e-07 | 1.9657e-07 | 4.9739e-07 | 1.5975e-08 | 3.3386e-07 | 5.1794e-08 | 4.825e-08 | 9.5937e-10
1.75 | 0.35 | 4.4711e-05 | 0.00023864 | 0.00023868 | 0.0052543 | 0.0045763 | 0.014478 | 0.032098 | 0.10895 | 0.28843 | 0.15265 | 0.038727 | 0.067497 | 0.0094797 | 0.0095282 | 9.1678e-08 | 0.00041377 | 7.7068e-06 | 3.5793e-05 | 2.9408e-05 | 3.0054e-05 | 2.6881e-06 | 1.1557e-05 | 6.8131e-07 | 1.5746e-08 | 6.4468e-07 | 6.1871e-07 | 4.1782e-07 | 2.7968e-07 | 7.6617e-08 | 2.1313e-07 | 3.8839e-07 | 3.8333e-10 | 1.6428e-07 | 1.5767e-07
1.75 | 0.4 | 4.0879e-05 | 0.00024928 | 4.7708e-05 | 0.0063861 | 0.0049977 | 0.014125 | 0.032852 | 0.11097 | 0.28102 | 0.14021 | 0.043616 | 0.075928 | 0.008547 | 0.012818 | 0.00031661 | 0.00085982 | 1.0968e-05 | 5.3726e-05 | 4.6933e-05 | 1.8045e-05 | 7.8467e-06 | 1.1552e-05 | 1.7008e-06 | 1.309e-06 | 3.1202e-06 | 1.9986e-07 | 9.5445e-07 | 8.8694e-07 | 1.5762e-07 | 1.9884e-07 | 3.7393e-08 | 9.1489e-09 | 7.8371e-09 | 3.8254e-08
1.75 | 0.45 | 6.1478e-05 | 0.00017252 | 1.0439e-06 | 0.006383 | 0.00714 | 0.011911 | 0.036646 | 0.11124 | 0.27541 | 0.1267 | 0.047211 | 0.080726 | 0.012949 | 0.014257 | 0.0013232 | 0.0012705 | 3.4287e-05 | 0.00014571 | 3.1202e-05 | 1.8297e-05 | 6.852e-06 | 4.5378e-06 | 5.9726e-07 | 2.1918e-06 | 2.1712e-06 | 6.2377e-07 | 1.368e-07 | 2.8184e-07 | 2.3181e-08 | 3.2344e-08 | 2.5828e-07 | 2.1614e-08 | 2.192e-07 | 5.0101e-08
1.75 | 0.5 | 0.00010889 | 7.0172e-05 | 2.2962e-05 | 0.0050782 | 0.010191 | 0.0094241 | 0.042262 | 0.11037 | 0.27048 | 0.11447 | 0.048583 | 0.081375 | 0.023817 | 0.012968 | 0.0029299 | 0.00135 | 4.1227e-05 | 0.00022962 | 6.525e-06 | 3.8622e-05 | 2.2445e-06 | 1.7955e-06 | 2.6271e-06 | 7.354e-07 | 1.0642e-06 | 5.8449e-07 | 1.8137e-07 | 2.2641e-07 | 2.2264e-07 | 2.1232e-07 | 2.1902e-07 | 6.7229e-08 | 4.6453e-08 | 5.2735e-08
1.75 | 0.55 | 0.00012182 | 3.1843e-05 | 4.5411e-05 | 0.0031236 | 0.012916 | 0.0085496 | 0.047224 | 0.10974 | 0.2652 | 0.10513 | 0.047348 | 0.07868 | 0.039879 | 0.0094034 | 0.0048049 | 0.00097936 | 7.0995e-05 | 0.00023025 | 8.1625e-06 | 4.7093e-05 | 6.8543e-07 | 3.0951e-06 | 5.5333e-06 | 6.1759e-08 | 1.0532e-06 | 2.0684e-09 | 6.2532e-07 | 2.0016e-07 | 3.4391e-07 | 7.0107e-08 | 2.3502e-07 | 2.9874e-08 | 7.0317e-08 | 8.4763e-08
1.75 | 0.6 | 7.752e-05 | 8.351e-05 | 5.8459e-05 | 0.0015286 | 0.014209 | 0.010259 | 0.049048 | 0.11079 | 0.25882 | 0.099435 | 0.043852 | 0.074271 | 0.057974 | 0.0053905 | 0.0063711 | 0.000381 | 0.00019357 | 0.00015926 | 2.2298e-05 | 2.6108e-05 | 2.3527e-06 | 1.5832e-06 | 3.1234e-06 | 3.9887e-07 | 4.4078e-07 | 8.9234e-07 | 3.9368e-07 | 6.7154e-07 | 1.7602e-08 | 4.7293e-09 | 7.3641e-08 | 6.36e-08 | 1.2937e-07 | 1.4208e-08
1.75 | 0.65 | 4.2628e-05 | 0.00015626 | 6.8547e-05 | 0.00092805 | 0.013633 | 0.013973 | 0.046636 | 0.11416 | 0.25105 | 0.097374 | 0.039005 | 0.069869 | 0.074423 | 0.0033942 | 0.0069843 | 3.7289e-05 | 0.00037451 | 8.7783e-05 | 1.8358e-05 | 4.4569e-06 | 3.0742e-06 | 5.488e-06 | 2.5901e-07 | 7.7317e-07 | 2.105e-06 | 1.3951e-06 | 1.4446e-07 | 7.6391e-07 | 1.1222e-07 | 9.1882e-08 | 4.4472e-07 | 3.6792e-08 | 7.1319e-08 | 1.3394e-07
1.75 | 0.7 | 5.7832e-05 | 0.00016512 | 6.8885e-05 | 0.0011957 | 0.011667 | 0.017928 | 0.040966 | 0.11896 | 0.24224 | 0.098368 | 0.033865 | 0.066747 | 0.086553 | 0.0053216 | 0.0063024 | 0.00034776 | 0.00043633 | 6.4814e-05 | 6.5355e-06 | 5.7863e-06 | 5.5694e-06 | 1.4178e-05 | 6.866e-08 | 1.9139e-06 | 3.1036e-06 | 8.2843e-07 | 7.5635e-08 | 1.0543e-07 | 1.6664e-07 | 2.9696e-07 | 1.6034e-07 | 1.3444e-08 | 7.1308e-08 | 1.871e-08
1.75 | 0.75 | 7.2418e-05 | 0.00010605 | 7.1015e-05 | 0.0017044 | 0.0094693 | 0.020241 | 0.034513 | 0.12278 | 0.23337 | 0.10145 | 0.029242 | 0.06558 | 0.093582 | 0.011573 | 0.0046013 | 0.0012521 | 0.00024955 | 7.2104e-05 | 1.4558e-05 | 7.986e-06 | 1.4329e-05 | 9.61e-06 | 6.561e-07 | 2.963e-06 | 6.7303e-07 | 9.2235e-07 | 1.1876e-06 | 5.7628e-07 | 2.8834e-07 | 8.1192e-08 | 2.495e-07 | 4.5155e-08 | 2.5143e-07 | 4.9718e-08
1.75 | 0.8 | 4.3935e-05 | 4.2725e-05 | 0.00012826 | 0.0019021 | 0.0082177 | 0.019969 | 0.029678 | 0.12264 | 0.22567 | 0.10537 | 0.025542 | 0.066574 | 0.096459 | 0.020986 | 0.0027674 | 0.002172 | 1.343e-05 | 6.2567e-05 | 2.829e-05 | 3.939e-06 | 2.131e-05 | 2.0316e-06 | 5.4958e-06 | 1.8692e-06 | 1.5749e-06 | 8.2161e-08 | 1.085e-06 | 1.9049e-07 | 1.6255e-07 | 2.191e-07 | 9.3865e-08 | 2.0251e-07 | 3.0982e-09 | 8.3473e-08
1.75 | 0.85 | 6.6871e-06 | 1.396e-05 | 0.00029214 | 0.0016586 | 0.0084143 | 0.017543 | 0.027291 | 0.11636 | 0.21993 | 0.10887 | 0.022922 | 0.069555 | 0.096935 | 0.03184 | 0.0018786 | 0.0024191 | 0.00027149 | 3.0045e-05 | 1.4294e-05 | 4.4695e-05 | 1.5871e-05 | 1.0873e-05 | 1.2738e-05 | 6.9514e-07 | 1.542e-06 | 1.8754e-06 | 1.4175e-08 | 1.1588e-06 | 5.501e-07 | 2.2477e-07 | 6.3873e-07 | 1.7754e-07 | 1.9707e-07 | 1.4768e-07
1.75 | 0.9 | 5.7299e-06 | 8.2928e-06 | 0.00054431 | 0.0011868 | 0.0096261 | 0.014411 | 0.02625 | 0.10393 | 0.21585 | 0.11094 | 0.021578 | 0.073892 | 0.096559 | 0.043322 | 0.002568 | 0.0017853 | 0.00145 | 2.2999e-05 | 2.8052e-06 | 0.00013576 | 3.8217e-06 | 1.4123e-05 | 1.0241e-05 | 1.812e-06 | 3.4496e-07 | 5.3032e-06 | 8.4793e-07 | 1.3927e-06 | 9.0034e-07 | 4.5379e-08 | 4.4888e-07 | 2.0374e-07 | 6.5519e-09 | 1.1768e-07
1.75 | 0.95 | 3.5768e-05 | 2.0266e-05 | 0.00078905 | 0.00075726 | 0.010824 | 0.012132 | 0.024485 | 0.087612 | 0.21176 | 0.11125 | 0.021834 | 0.078361 | 0.096177 | 0.056323 | 0.0045837 | 0.00079415 | 0.0032432 | 9.6028e-05 | 7.5938e-05 | 0.00016371 | 6.3468e-06 | 3.9561e-06 | 2.8381e-06 | 2.525e-06 | 7.1014e-06 | 1.8956e-06 | 5.1479e-07 | 2.7687e-07 | 3.7363e-07 | 5.0745e-07 | 3.7352e-07 | 2.8543e-07 | 3.8614e-07 | 4.4648e-07
1.75 | 1 | 7.3343e-05 | 7.2596e-05 | 0.00092433 | 0.00049577 | 0.011027 | 0.011497 | 0.020506 | 0.070965 | 0.20494 | 0.1104 | 0.023921 | 0.081262 | 0.096036 | 0.07285 | 0.0069578 | 0.00036724 | 0.0045544 | 0.00028574 | 0.0002459 | 7.0658e-05 | 3.6454e-05 | 1.7275e-05 | 7.5406e-06 | 3.1997e-06 | 1.0351e-05 | 1.0164e-06 | 8.6104e-07 | 3.2481e-06 | 7.1178e-07 | 2.5591e-07 | 1.5249e-06 | 1.0922e-07 | 5.0635e-08 | 7.1555e-08
1.75 | 1.05 | 0.0001163 | 0.00016312 | 0.00092124 | 0.00038376 | 0.0098327 | 0.012173 | 0.014499 | 0.057041 | 0.19272 | 0.10974 | 0.027604 | 0.080931 | 0.096149 | 0.094267 | 0.008927 | 0.0011536 | 0.004304 | 0.00064517 | 0.00039883 | 3.9293e-06 | 7.0829e-05 | 5.2296e-05 | 1.3304e-05 | 8.7211e-06 | 3.3582e-06 | 5.5042e-06 | 3.6477e-06 | 2.5728e-06 | 5.7588e-07 | 1.1345e-06 | 1.4168e-07 | 4.0904e-07 | 7.3153e-07 | 5.1017e-07
1.75 | 1.1 | 0.00016326 | 0.000231 | 0.00084101 | 0.00036711 | 0.0075698 | 0.013034 | 0.0082374 | 0.046977 | 0.17377 | 0.11072 | 0.031963 | 0.076472 | 0.096509 | 0.11954 | 0.01124 | 0.0030135 | 0.0024882 | 0.0012335 | 0.0004023 | 0.00010172 | 7.0768e-05 | 5.4419e-05 | 6.5341e-06 | 1.5734e-05 | 3.7045e-06 | 2.3046e-06 | 3.0061e-06 | 4.1652e-07 | 7.9311e-07 | 1.581e-06 | 1.1235e-06 | 2.4871e-07 | 4.5205e-07 | 5.4445e-08
1.75 | 1.15 | 0.00018399 | 0.00022057 | 0.00075967 | 0.00042439 | 0.0050462 | 0.012881 | 0.0039171 | 0.039705 | 0.14888 | 0.11403 | 0.035571 | 0.068287 | 0.096913 | 0.14469 | 0.017031 | 0.0049925 | 0.00048324 | 0.0019783 | 0.00025332 | 0.00024762 | 5.0038e-05 | 1.744e-05 | 8.9212e-06 | 1.5717e-05 | 1.0717e-05 | 2.1499e-06 | 3.0691e-06 | 3.242e-06 | 1.7035e-06 | 7.5341e-07 | 7.4168e-07 | 7.1692e-07 | 5.347e-07 | 4.5046e-07
1.75 | 1.2 | 0.00014542 | 0.00015216 | 0.0006695 | 0.00054414 | 0.0030612 | 0.011152 | 0.0027215 | 0.032968 | 0.12098 | 0.11882 | 0.037133 | 0.058092 | 0.096595 | 0.16385 | 0.03145 | 0.005797 | 0.00022406 | 0.0025478 | 0.00010011 | 0.00024202 | 6.511e-05 | 6.2886e-06 | 3.0512e-05 | 1.0696e-05 | 5.8684e-06 | 1.1314e-05 | 5.5833e-06 | 1.4033e-06 | 1.5115e-06 | 1.8491e-06 | 3.9482e-07 | 8.4839e-07 | 7.728e-07 | 7.187e-08
1.75 | 1.25 | 6.9102e-05 | 8.65e-05 | 0.0005054 | 0.00067938 | 0.0019878 | 0.008197 | 0.0040828 | 0.025048 | 0.094028 | 0.12272 | 0.036275 | 0.048277 | 0.09407 | 0.17164 | 0.059606 | 0.0045808 | 0.0028009 | 0.0025207 | 0.00011574 | 0.00012117 | 0.00011139 | 3.9735e-05 | 3.7369e-05 | 1.0445e-05 | 1.8813e-06 | 8.2049e-06 | 3.5352e-06 | 1.3055e-06 | 2.3188e-06 | 1.2118e-06 | 1.4855e-06 | 6.6866e-07 | 1.5342e-07 | 6.145e-07
1.75 | 1.3 | 1.6288e-05 | 5.1255e-05 | 0.00027321 | 0.00076223 | 0.0016616 | 0.0050043 | 0.0061312 | 0.016038 | 0.071406 | 0.12272 | 0.033959 | 0.04085 | 0.087567 | 0.16569 | 0.10333 | 0.0018255 | 0.0075107 | 0.0018866 | 0.00033971 | 0.00011778 | 0.00010664 | 5.1626e-05 | 2.146e-05 | 1.3297e-05 | 1.272e-05 | 2.4713e-06 | 2.4027e-06 | 5.0775e-06 | 2.3205e-06 | 6.3622e-07 | 1.7432e-07 | 1.1859e-06 | 7.0236e-07 | 2.4242e-07
1.75 | 1.35 | 9.0289e-06 | 4.1397e-05 | 7.7089e-05 | 0.00076762 | 0.0016071 | 0.0025619 | 0.0070375 | 0.007762 | 0.054422 | 0.11663 | 0.032143 | 0.036464 | 0.075997 | 0.14783 | 0.15839 | 8.1344e-05 | 0.012121 | 0.0014287 | 0.00062633 | 0.00030314 | 3.476e-05 | 2.8232e-05 | 2.2874e-05 | 9.0426e-06 | 1.529e-05 | 1.0498e-05 | 3.2332e-06 | 1.7479e-06 | 1.4915e-06 | 1.3961e-06 | 2.0693e-06 | 3.7721e-07 | 8.23e-08 | 6.6799e-07
1.75 | 1.4 | 2.5239e-05 | 5.2912e-05 | 9.8812e-07 | 0.00074783 | 0.0014132 | 0.0013199 | 0.0063041 | 0.0023828 | 0.041999 | 0.10435 | 0.032726 | 0.034137 | 0.059926 | 0.12314 | 0.21421 | 0.0041353 | 0.014205 | 0.0023853 | 0.00077046 | 0.00044732 | 1.7376e-05 | 4.2735e-05 | 3.4936e-05 | 5.5883e-06 | 6.1812e-06 | 9.9247e-06 | 1.8829e-06 | 2.9103e-06 | 1.7243e-06 | 4.4539e-07 | 1.3978e-06 | 6.8427e-07 | 9.4024e-07 | 5.5303e-07
1.75 | 1.45 | 4.7357e-05 | 7.9998e-05 | 3.1991e-05 | 0.00078817 | 0.00097623 | 0.0011098 | 0.0050066 | 0.00074209 | 0.03179 | 0.088107 | 0.036364 | 0.031943 | 0.041843 | 0.097588 | 0.25691 | 0.020066 | 0.012627 | 0.0053899 | 0.00075471 | 0.00034094 | 0.00012271 | 9.6668e-05 | 2.0067e-05 | 1.4768e-05 | 1.0214e-05 | 7.5682e-07 | 3.781e-06 | 6.9404e-06 | 7.6371e-07 | 1.8838e-06 | 5.5469e-07 | 2.9745e-07 | 2.6294e-07 | 3.0666e-07
1.75 | 1.5 | 6.4329e-05 | 0.00010005 | 9.5883e-05 | 0.00090788 | 0.00047325 | 0.0014491 | 0.0047969 | 0.0017566 | 0.021983 | 0.071423 | 0.041935 | 0.028252 | 0.025383 | 0.075512 | 0.27452 | 0.05297 | 0.0082172 | 0.0096099 | 0.00086599 | 0.00010705 | 0.00021521 | 0.00010091 | 2.1093e-06 | 2.312e-05 | 1.7969e-05 | 5.3235e-06 | 5.8042e-06 | 1.8266e-06 | 1.0391e-06 | 2.0691e-06 | 1.7051e-06 | 4.6619e-07 | 8.913e-07 | 5.2369e-07
1.75 | 1.55 | 6.4777e-05 | 8.551e-05 | 0.0001366 | 0.0010003 | 0.00013181 | 0.0018856 | 0.0064606 | 0.0033541 | 0.012502 | 0.057394 | 0.047006 | 0.022714 | 0.013838 | 0.058355 | 0.26186 | 0.1039 | 0.0034702 | 0.013068 | 0.0014413 | 4.2451e-05 | 0.00016101 | 4.5385e-05 | 1.6942e-05 | 1.7314e-05 | 9.0643e-06 | 9.2601e-06 | 3.8616e-06 | 1.5056e-06 | 1.6649e-06 | 7.2194e-07 | 1.857e-07 | 7.2283e-07 | 6.6371e-07 | 5.3225e-08
1.75 | 1.6 | 4.3818e-05 | 4.2974e-05 | 0.00016984 | 0.00091407 | 1.4911e-05 | 0.0021258 | 0.0091716 | 0.0042365 | 0.0048589 | 0.047225 | 0.049058 | 0.016454 | 0.0087326 | 0.044995 | 0.22266 | 0.16744 | 0.0019049 | 0.013998 | 0.0024337 | 0.00023012 | 5.2509e-05 | 1.4637e-05 | 3.8538e-05 | 1.0635e-05 | 1.1015e-06 | 1.7347e-06 | 4.1374e-06 | 3.9246e-06 | 9.1431e-07 | 2.2447e-06 | 7.549e-07 | 2.9822e-07 | 3.3489e-07 | 4.2057e-07
1.75 | 1.65 | 1.2958e-05 | 1.0593e-05 | 0.00021895 | 0.00063574 | 1.5077e-05 | 0.0020034 | 0.011055 | 0.0050388 | 0.0008219 | 0.039902 | 0.046883 | 0.011436 | 0.0091924 | 0.033397 | 0.16806 | 0.23152 | 0.0076121 | 0.012023 | 0.0033361 | 0.00044864 | 4.8246e-05 | 3.4547e-05 | 3.0046e-05 | 1.7148e-05 | 7.1887e-06 | 4.996e-06 | 4.3617e-06 | 3.0857e-07 | 2.0181e-06 | 1.1747e-06 | 5.3191e-07 | 1.1347e-06 | 6.6883e-07 | 2.1443e-08
1.75 | 1.7 | 1.2907e-07 | 1.6939e-06 | 0.00023522 | 0.00034468 | 1.3834e-05 | 0.0014946 | 0.010634 | 0.0077438 | 0.00078164 | 0.033182 | 0.041344 | 0.0092571 | 0.012465 | 0.022446 | 0.112 | 0.28061 | 0.024621 | 0.0082821 | 0.0036461 | 0.00045184 | 0.00012077 | 4.7752e-05 | 1.1788e-05 | 2.2615e-05 | 7.5281e-06 | 1.3496e-05 | 1.5873e-06 | 2.6067e-06 | 2.2444e-06 | 1.9569e-07 | 3.7921e-07 | 4.7155e-07 | 1.011e-08 | 6.2525e-07
1.75 | 1.75 | 7.7964e-06 | 1.1587e-07 | 0.00017074 | 0.00022605 | 1.6031e-06 | 0.00081666 | 0.0079739 | 0.013669 | 0.0031305 | 0.025309 | 0.034864 | 0.010095 | 0.015357 | 0.012738 | 0.065896 | 0.3012 | 0.055535 | 0.0047785 | 0.0034262 | 0.00024815 | 0.00012486 | 3.2397e-05 | 2.4591e-05 | 1.0616e-05 | 1.8173e-06 | 8.373e-06 | 8.1781e-07 | 5.2294e-06 | 8.0902e-07 | 8.9699e-07 | 1.7148e-06 | 4.9687e-07 | 3.731e-07 | 9.5843e-08
1.75 | 1.8 | 9.7426e-06 | 7.1183e-06 | 7.3911e-05 | 0.00026495 | 4.2136e-05 | 0.00038147 | 0.0045906 | 0.021762 | 0.0053547 | 0.016314 | 0.029893 | 0.012524 | 0.015798 | 0.0059494 | 0.035117 | 0.28729 | 0.099662 | 0.0036862 | 0.0033533 | 5.7138e-05 | 4.2834e-05 | 3.6506e-05 | 4.8221e-05 | 6.9319e-07 | 1.1398e-05 | 9.8846e-07 | 1.011e-06 | 9.1658e-07 | 8.7763e-07 | 2.2707e-08 | 4.144e-07 | 5.9457e-07 | 9.6851e-09 | 6.1646e-07
1.75 | 1.85 | 6.8972e-06 | 2.926e-05 | 2.9138e-05 | 0.00029429 | 0.00015052 | 0.00048631 | 0.0022311 | 0.028852 | 0.0060813 | 0.0079824 | 0.027377 | 0.0144 | 0.013645 | 0.0034002 | 0.018702 | 0.24295 | 0.15173 | 0.0070534 | 0.0041136 | 3.1473e-05 | 1.2258e-05 | 7.7142e-05 | 3.6362e-05 | 8.944e-06 | 2.1727e-05 | 1.6153e-06 | 5.4848e-07 | 2.079e-06 | 6.6777e-07 | 1.0076e-06 | 7.7499e-07 | 8.9191e-09 | 4.9056e-07 | 4.3036e-07
1.75 | 1.9 | 1.1863e-05 | 4.3735e-05 | 4.8466e-05 | 0.00021946 | 0.00024291 | 0.0010134 | 0.0015702 | 0.031827 | 0.0062398 | 0.0024926 | 0.026312 | 0.014245 | 0.010358 | 0.0049313 | 0.011851 | 0.18059 | 0.20233 | 0.016642 | 0.0056769 | 0.0001227 | 0.00010607 | 9.5009e-05 | 1.0045e-05 | 1.4069e-05 | 1.3319e-05 | 1.8735e-06 | 2.2462e-06 | 4.9321e-06 | 2.8967e-08 | 1.3495e-06 | 1.161e-06 | 1.3554e-07 | 2.8966e-07 | 5.3354e-08
1.75 | 1.95 | 1.4425e-05 | 3.344e-05 | 6.8477e-05 | 0.00012535 | 0.00022794 | 0.0014927 | 0.0019133 | 0.029993 | 0.0081364 | 0.00074338 | 0.024646 | 0.012145 | 0.0078351 | 0.0088075 | 0.0092404 | 0.11582 | 0.24031 | 0.033565 | 0.0071915 | 0.00030365 | 0.00023525 | 5.5238e-05 | 1.8732e-05 | 6.8991e-06 | 2.0379e-06 | 1.7284e-07 | 3.3533e-06 | 1.8154e-06 | 5.1e-07 | 7.4334e-08 | 9.5611e-08 | 5.87e-09 | 1.3556e-07 | 3.116e-07
1.75 | 2 | 8.0071e-06 | 1.9748e-05 | 4.8719e-05 | 0.0001282 | 0.00013692 | 0.0015472 | 0.0020479 | 0.025711 | 0.013144 | 0.001705 | 0.020817 | 0.0096031 | 0.0072282 | 0.012571 | 0.007326 | 0.061737 | 0.25632 | 0.057734 | 0.0077481 | 0.00082708 | 0.00031378 | 9.4979e-06 | 5.0281e-05 | 2.1661e-06 | 8.6653e-07 | 3.3598e-06 | 1.7616e-06 | 5.7885e-07 | 4.5044e-07 | 6.3643e-07 | 2.1483e-07 | 2.6961e-07 | 4.0791e-07 | 1.2035e-07
1.75 | 2.05 | 9.4492e-06 | 2.7323e-05 | 2.5678e-05 | 0.00017163 | 0.00011984 | 0.0012754 | 0.0014164 | 0.02272 | 0.019995 | 0.003312 | 0.014897 | 0.0085266 | 0.0083962 | 0.014246 | 0.0049931 | 0.025157 | 0.24621 | 0.087348 | 0.0074712 | 0.0020043 | 0.00038154 | 6.1862e-06 | 5.6581e-05 | 4.7182e-06 | 2.2013e-06 | 7.404e-06 | 8.0571e-07 | 9.5886e-07 | 2.5951e-07 | 1.0867e-06 | 1.7593e-07 | 4.7352e-07 | 9.1267e-08 | 2.0201e-07
1.75 | 2.1 | 2.1902e-05 | 4.2038e-05 | 3.8414e-05 | 0.00012545 | 0.00027152 | 0.0011135 | 0.00054241 | 0.023379 | 0.02537 | 0.0042179 | 0.0085871 | 0.010005 | 0.010172 | 0.01317 | 0.0028391 | 0.0061709 | 0.21261 | 0.11873 | 0.007981 | 0.0035987 | 0.00049348 | 2.3036e-05 | 2.9615e-05 | 1.168e-05 | 1.8423e-06 | 5.2691e-06 | 1.3533e-06 | 4.6265e-07 | 1.6873e-06 | 4.3528e-07 | 5.958e-07 | 2.0244e-07 | 4.2263e-08 | 3.7099e-08
1.75 | 2.15 | 2.1925e-05 | 3.2295e-05 | 6.2313e-05 | 3.293e-05 | 0.00048157 | 0.0013309 | 0.0003241 | 0.026901 | 0.026557 | 0.0049943 | 0.0040982 | 0.013597 | 0.011155 | 0.010059 | 0.0018795 | 0.00024171 | 0.16394 | 0.14696 | 0.011623 | 0.0046194 | 0.00059556 | 2.9124e-05 | 5.1925e-06 | 1.6699e-05 | 7.0811e-06 | 2.1776e-06 | 2.117e-06 | 2.2917e-06 | 2.6808e-06 | 2.1332e-08 | 8.3245e-07 | 4.6278e-07 | 2.3068e-07 | 4.942e-07
1.75 | 2.2 | 7.301e-06 | 1.0612e-05 | 5.3699e-05 | 3.456e-05 | 0.00054417 | 0.0017538 | 0.00099694 | 0.02994 | 0.023925 | 0.0076063 | 0.0027067 | 0.017612 | 0.010542 | 0.0064071 | 0.0025205 | 0.0012717 | 0.11127 | 0.16708 | 0.019869 | 0.0040565 | 0.0005925 | 3.5222e-05 | 1.2093e-05 | 1.3089e-05 | 1.7984e-05 | 3.2569e-06 | 1.5658e-06 | 4.5403e-06 | 1.0688e-06 | 4.2227e-07 | 3.7926e-08 | 5.4446e-07 | 1.4348e-07 | 2.7198e-07
1.75 | 2.25 | 6.6454e-07 | 1.0918e-05 | 2.0742e-05 | 0.00011787 | 0.00043872 | 0.001988 | 0.0019128 | 0.029144 | 0.02094 | 0.013426 | 0.0039539 | 0.020132 | 0.0085377 | 0.0036562 | 0.0042632 | 0.0041023 | 0.064678 | 0.17546 | 0.032143 | 0.0020689 | 0.00047025 | 6.9993e-05 | 4.4187e-05 | 7.9495e-06 | 2.1301e-05 | 5.9702e-06 | 7.4003e-07 | 2.6001e-06 | 1.5285e-07 | 6.3902e-07 | 5.4773e-07 | 1.0352e-07 | 4.5702e-08 | 7.4446e-08
1.75 | 2.3 | 5.041e-06 | 1.5759e-05 | 8.7392e-06 | 0.00015744 | 0.00038896 | 0.0018419 | 0.0022976 | 0.023676 | 0.021613 | 0.021488 | 0.0060203 | 0.0201 | 0.0061615 | 0.0025891 | 0.0060623 | 0.005724 | 0.0305 | 0.17054 | 0.046033 | 0.00041595 | 0.00029217 | 0.00015516 | 7.3817e-05 | 1.0634e-05 | 1.2104e-05 | 5.574e-06 | 1.4058e-06 | 7.0833e-08 | 8.6119e-07 | 8.8735e-07 | 1.4735e-06 | 5.2085e-08 | 1.9603e-08 | 6.5128e-07
1.75 | 2.35 | 5.508e-06 | 4.7282e-06 | 2.8414e-05 | 0.00013693 | 0.00056941 | 0.0014947 | 0.0020925 | 0.015746 | 0.027385 | 0.028668 | 0.0070323 | 0.017825 | 0.0046523 | 0.0031704 | 0.0069599 | 0.0052894 | 0.010419 | 0.15325 | 0.058654 | 0.0014644 | 0.00014459 | 0.00027335 | 8.3898e-05 | 1.7354e-05 | 2.7106e-06 | 2.376e-06 | 1.8727e-06 | 2.2672e-06 | 9.5007e-07 | 6.3361e-07 | 7.0063e-07 | 6.8355e-08 | 4.6155e-07 | 3.2089e-07
1.75 | 2.4 | 5.5699e-06 | 9.316e-06 | 4.7896e-05 | 0.00015247 | 0.00086037 | 0.0012846 | 0.0020142 | 0.0088391 | 0.035876 | 0.031809 | 0.0063865 | 0.014688 | 0.0048465 | 0.0047878 | 0.0065629 | 0.0034466 | 0.0024269 | 0.12672 | 0.068058 | 0.0063826 | 0.00018835 | 0.0003334 | 7.9484e-05 | 1.963e-05 | 5.8896e-06 | 3.8338e-07 | 1.9367e-06 | 6.8958e-06 | 1.049e-06 | 3.5311e-07 | 1.536e-07 | 8.8664e-08 | 5.5524e-07 | 9.0108e-08
1.75 | 2.45 | 1.2648e-05 | 4.0708e-05 | 4.6681e-05 | 0.00023075 | 0.00098797 | 0.0013746 | 0.0028182 | 0.0052056 | 0.042513 | 0.030115 | 0.0050745 | 0.012281 | 0.0068081 | 0.0066318 | 0.0051216 | 0.0014659 | 0.0026778 | 0.095672 | 0.073678 | 0.014 | 0.00075048 | 0.00023686 | 6.3956e-05 | 1.4824e-05 | 2.386e-05 | 2.3884e-07 | 3.5996e-06 | 5.0348e-06 | 7.57e-07 | 2.4049e-06 | 1.441e-06 | 1.0503e-07 | 1.7506e-07 | 6.4747e-07
1.75 | 2.5 | 1.3322e-05 | 6.2934e-05 | 3.2837e-05 | 0.00028094 | 0.00085191 | 0.0016208 | 0.0044838 | 0.0045377 | 0.043904 | 0.025858 | 0.0047533 | 0.011488 | 0.009808 | 0.0079708 | 0.0032551 | 0.00042038 | 0.0070223 | 0.065171 | 0.075785 | 0.021422 | 0.0022306 | 4.9917e-05 | 4.8695e-05 | 7.6924e-06 | 3.0383e-05 | 1.9889e-08 | 4.7731e-06 | 9.5281e-08 | 2.2111e-07 | 2.1808e-06 | 6.6791e-07 | 1.4373e-07 | 7.1661e-07 | 1.0879e-07
1.75 | 2.55 | 4.8214e-06 | 5.7361e-05 | 2.3102e-05 | 0.00023421 | 0.00062024 | 0.0017438 | 0.0061126 | 0.004695 | 0.040559 | 0.022768 | 0.0062998 | 0.01208 | 0.012638 | 0.0082922 | 0.0015707 | 0.00063084 | 0.011779 | 0.039312 | 0.074659 | 0.025987 | 0.0047914 | 7.3777e-05 | 5.4343e-05 | 5.589e-06 | 1.0902e-05 | 1.8872e-06 | 3.1461e-06 | 1.8939e-06 | 3.0864e-07 | 2.0769e-07 | 2.8494e-07 | 3.4088e-07 | 3.3967e-07 | 2.9908e-07
1.75 | 2.6 | 3.998e-06 | 4.2215e-05 | 2.2322e-05 | 0.00015155 | 0.00048734 | 0.001663 | 0.0067076 | 0.0037531 | 0.037031 | 0.023293 | 0.0089928 | 0.012979 | 0.01415 | 0.0074403 | 0.00044555 | 0.0015819 | 0.014165 | 0.020402 | 0.070136 | 0.026929 | 0.0080593 | 0.00064461 | 5.2075e-05 | 7.9653e-06 | 8.844e-06 | 9.9931e-06 | 7.3706e-07 | 9.0108e-07 | 3.2153e-06 | 5.2409e-07 | 5.1551e-07 | 4.2171e-07 | 2.3526e-08 | 2.7241e-08
1.75 | 2.65 | 1.1525e-05 | 3.6407e-05 | 1.9987e-05 | 0.00013718 | 0.00044997 | 0.0016475 | 0.0061584 | 0.0016729 | 0.039081 | 0.02676 | 0.01099 | 0.012963 | 0.013801 | 0.0057669 | 8.1948e-06 | 0.0023533 | 0.012911 | 0.0089378 | 0.061863 | 0.025448 | 0.011095 | 0.0017927 | 1.3537e-05 | 7.1285e-06 | 2.8759e-05 | 1.2555e-05 | 5.3206e-09 | 1.7597e-06 | 4.3979e-06 | 3.1881e-07 | 3.5243e-07 | 4.0044e-07 | 7.9815e-08 | 8.8131e-07
1.75 | 2.7 | 1.0496e-05 | 2.8608e-05 | 1.5693e-05 | 0.00017897 | 0.00039403 | 0.0020574 | 0.0054233 | 0.00018061 | 0.04947 | 0.029882 | 0.010745 | 0.011389 | 0.011957 | 0.0040791 | 0.00019741 | 0.0022961 | 0.0087087 | 0.0040687 | 0.05007 | 0.023471 | 0.012781 | 0.0030937 | 7.8162e-06 | 3.0865e-06 | 1.9234e-05 | 5.8953e-06 | 6.8049e-08 | 9.809e-06 | 8.6988e-07 | 8.7369e-07 | 2.9118e-06 | 5.2521e-07 | 2.7515e-07 | 5.3841e-07
1.75 | 2.75 | 3.0107e-06 | 9.6789e-06 | 1.9511e-05 | 0.00018259 | 0.00028445 | 0.0029659 | 0.0056463 | 0.0009803 | 0.065403 | 0.02926 | 0.0082036 | 0.0085201 | 0.009718 | 0.0032537 | 0.00082567 | 0.0014684 | 0.0037908 | 0.004162 | 0.036285 | 0.022454 | 0.012476 | 0.0039219 | 6.7859e-05 | 1.3197e-05 | 6.6914e-06 | 6.6319e-06 | 5.2855e-07 | 7.5909e-06 | 1.1282e-06 | 1.1039e-06 | 1.3959e-06 | 4.2086e-07 | 6.4457e-07 | 4.5611e-07
1.75 | 2.8 | 6.4164e-06 | 7.6956e-07 | 2.5329e-05 | 0.00012779 | 0.0001739 | 0.0040565 | 0.0070677 | 0.0039609 | 0.079874 | 0.023941 | 0.0048104 | 0.0053043 | 0.008299 | 0.0036965 | 0.0016174 | 0.00050137 | 0.00057459 | 0.0072279 | 0.023222 | 0.022973 | 0.010433 | 0.0039465 | 0.00012317 | 4.7033e-05 | 3.1036e-05 | 9.1058e-06 | 3.9282e-06 | 1.0473e-06 | 3.8719e-06 | 3.6913e-07 | 4.8184e-07 | 2.2195e-07 | 7.9558e-08 | 1.3776e-06
1.75 | 2.85 | 1.456e-05 | 8.6307e-06 | 2.4709e-05 | 7.1092e-05 | 0.00010345 | 0.0048401 | 0.0088212 | 0.0071855 | 0.086336 | 0.016042 | 0.0023413 | 0.0027568 | 0.0083139 | 0.0050248 | 0.0022358 | 4.1641e-05 | 0.00019716 | 0.011115 | 0.013606 | 0.024747 | 0.0076506 | 0.0034297 | 0.00023494 | 7.1408e-05 | 3.9897e-05 | 4.4256e-06 | 5.5527e-06 | 3.6128e-06 | 1.922e-06 | 1.1382e-06 | 2.4504e-06 | 8.3291e-08 | 5.2868e-07 | 7.1743e-08
1.75 | 2.9 | 1.5426e-05 | 1.5912e-05 | 2.0614e-05 | 4.9831e-05 | 7.0578e-05 | 0.0050824 | 0.0098122 | 0.0088213 | 0.083477 | 0.0090456 | 0.0015699 | 0.0013929 | 0.0094436 | 0.006266 | 0.0023742 | 0.00026904 | 0.00195 | 0.013728 | 0.0086515 | 0.026605 | 0.0052404 | 0.0029789 | 0.00058423 | 5.2654e-05 | 2.0688e-05 | 2.3743e-06 | 3.456e-06 | 4.3193e-06 | 1.6087e-06 | 1.1494e-06 | 7.4711e-07 | 5.897e-08 | 5.0123e-07 | 3.3884e-07
1.75 | 2.95 | 1.8349e-05 | 1.457e-05 | 1.8861e-05 | 4.7492e-05 | 6.9208e-05 | 0.0051446 | 0.009865 | 0.009173 | 0.076643 | 0.0052794 | 0.0018823 | 0.0010972 | 0.010706 | 0.0064771 | 0.0019251 | 0.00085662 | 0.0039773 | 0.013616 | 0.0074361 | 0.026682 | 0.0037904 | 0.0029465 | 0.0010753 | 1.6251e-05 | 2.7495e-05 | 7.1118e-06 | 1.4418e-06 | 2.3701e-06 | 1.9411e-06 | 4.5897e-07 | 7.8604e-07 | 2.0931e-07 | 4.8359e-08 | 1.2176e-07
1.75 | 3 | 2.558e-05 | 1.6693e-05 | 2.4628e-05 | 2.6654e-05 | 0.00011014 | 0.0055379 | 0.0099775 | 0.010583 | 0.074511 | 0.0045321 | 0.0020639 | 0.0014027 | 0.01108 | 0.0053573 | 0.001099 | 0.0013063 | 0.0046615 | 0.010716 | 0.0077053 | 0.02337 | 0.003268 | 0.0031533 | 0.0013422 | 3.6317e-05 | 4.3179e-05 | 7.2699e-06 | 1.7161e-06 | 5.4977e-06 | 6.1798e-07 | 7.2699e-08 | 4.0444e-07 | 2.495e-07 | 9.9222e-08 | 6.0732e-07
1.75 | 3.05 | 2.2516e-05 | 2.2614e-05 | 3.5327e-05 | 7.4347e-06 | 0.00016877 | 0.0060655 | 0.011224 | 0.015034 | 0.082723 | 0.0047016 | 0.0014825 | 0.0018449 | 0.01007 | 0.0034425 | 0.0003451 | 0.0013243 | 0.0036577 | 0.0064923 | 0.0074852 | 0.016692 | 0.0034976 | 0.0032259 | 0.0014062 | 0.00018412 | 3.2498e-05 | 5.1079e-06 | 9.5253e-06 | 4.7606e-06 | 8.9663e-06 | 8.3432e-07 | 1.1317e-06 | 1.1551e-06 | 6.1174e-07 | 2.686e-07
1.75 | 3.1 | 8.7428e-06 | 1.6601e-05 | 4.1244e-05 | 3.4804e-05 | 0.00017645 | 0.0060268 | 0.01341 | 0.022051 | 0.099161 | 0.0038183 | 0.00059403 | 0.0021155 | 0.0079131 | 0.0017298 | 5.2438e-05 | 0.00096302 | 0.0018648 | 0.0030105 | 0.0061952 | 0.0087871 | 0.0045731 | 0.0030428 | 0.0020083 | 0.00042433 | 4.7648e-05 | 2.9562e-05 | 1.5479e-05 | 2.4468e-06 | 1.207e-05 | 1.8552e-06 | 5.0302e-06 | 1.4472e-06 | 6.3856e-07 | 6.6296e-07
1.75 | 3.15 | 5.1188e-06 | 3.7861e-06 | 3.6059e-05 | 7.0518e-05 | 0.00011317 | 0.0052177 | 0.015126 | 0.029189 | 0.11526 | 0.0017583 | 0.00030625 | 0.0020364 | 0.0053757 | 0.00095506 | 0.00024794 | 0.00050004 | 0.00047242 | 0.0015028 | 0.0045337 | 0.0027083 | 0.0066511 | 0.0027644 | 0.0038239 | 0.00057931 | 0.00012568 | 6.1226e-05 | 1.3335e-05 | 1.0594e-05 | 3.3159e-06 | 1.2429e-06 | 1.946e-06 | 4.7778e-07 | 2.2008e-08 | 1.2988e-06
1.75 | 3.2 | 1.0955e-05 | 2.7037e-07 | 2.3987e-05 | 6.4929e-05 | 3.7551e-05 | 0.0041659 | 0.015297 | 0.034274 | 0.12262 | 0.0002033 | 0.0009257 | 0.0015643 | 0.0032844 | 0.0011153 | 0.00060208 | 0.00019716 | 7.5749e-06 | 0.001691 | 0.0034807 | 0.00036864 | 0.009405 | 0.0025696 | 0.0062541 | 0.00052674 | 0.00019482 | 4.3806e-05 | 1.4288e-05 | 1.2264e-05 | 3.8931e-08 | 4.2713e-07 | 5.348e-07 | 2.3679e-07 | 7.3665e-07 | 3.5703e-08
1.75 | 3.25 | 9.5018e-06 | 4.978e-06 | 1.424e-05 | 4.867e-05 | 2.6532e-06 | 0.0034433 | 0.014469 | 0.036964 | 0.11912 | 0.00089714 | 0.0018543 | 0.00088713 | 0.0020844 | 0.0016301 | 0.0007493 | 0.00013018 | 0.00017806 | 0.0023872 | 0.0033486 | 0.0013444 | 0.011866 | 0.0024987 | 0.0074542 | 0.00033023 | 0.00017312 | 1.1293e-05 | 1.0889e-05 | 1.7044e-06 | 7.048e-07 | 9.445e-07 | 2.8551e-06 | 2.1171e-07 | 1.0773e-06 | 4.7259e-07
1.75 | 3.3 | 9.7981e-06 | 8.8968e-06 | 1.1462e-05 | 5.5999e-05 | 3.5819e-06 | 0.003087 | 0.014229 | 0.038548 | 0.10979 | 0.0038177 | 0.002294 | 0.00040563 | 0.0016792 | 0.0019017 | 0.00058982 | 0.00019261 | 0.00041232 | 0.0026131 | 0.0036118 | 0.0034783 | 0.012907 | 0.0025265 | 0.0061135 | 0.00013183 | 9.0168e-05 | 1.0226e-05 | 5.712e-06 | 1.5788e-06 | 1.2047e-06 | 1.6127e-06 | 1.0928e-06 | 3.943e-07 | 1.2089e-07 | 1.6636e-07
1.75 | 3.35 | 1.446e-05 | 1.07e-05 | 1.0588e-05 | 7.2405e-05 | 1.2914e-05 | 0.0027489 | 0.015254 | 0.040653 | 0.10219 | 0.0070763 | 0.0021161 | 0.00044723 | 0.0016166 | 0.0017248 | 0.00029345 | 0.00023373 | 0.00040966 | 0.0021756 | 0.0035074 | 0.0046312 | 0.011944 | 0.0026672 | 0.0030953 | 0.0001561 | 3.4809e-05 | 2.3787e-06 | 1.2304e-05 | 2.5328e-06 | 3.4948e-06 | 8.1199e-07 | 1.1482e-06 | 1.4185e-07 | 1.9111e-07 | 2.8373e-07
1.75 | 3.4 | 1.4534e-05 | 1.4534e-05 | 5.7741e-06 | 6.9437e-05 | 3.4438e-05 | 0.0022597 | 0.016433 | 0.044088 | 0.10089 | 0.00879 | 0.0019948 | 0.00094611 | 0.0014576 | 0.0012717 | 7.3277e-05 | 0.00019395 | 0.00023924 | 0.0014372 | 0.0027545 | 0.0040771 | 0.009301 | 0.002925 | 0.00067309 | 0.00065328 | 2.7463e-05 | 1.8217e-05 | 1.1277e-05 | 5.3063e-06 | 1.7322e-06 | 5.2349e-08 | 3.1218e-07 | 1.4363e-07 | 5.0254e-07 | 1.001e-08
2 | -0.5 | 5.7431e-05 | 0.0002124 | 0.0025659 | 0.0076935 | 0.0042649 | 0.090181 | 0.036846 | 0.14111 | 0.22619 | 0.16929 | 0.018489 | 0.007021 | 0.00186 | 0.0034828 | 8.9192e-05 | 3.3808e-06 | 1.3336e-06 | 2.5611e-06 | 1.3096e-06 | 8.3687e-06 | 1.6398e-07 | 3.5412e-06 | 1.2818e-06 | 5.5201e-08 | 7.191e-07 | 5.4235e-07 | 4.567e-08 | 7.1236e-09 | 5.8562e-08 | 4.5198e-08 | 1.8524e-08 | 1.7406e-08 | 1.2958e-08 | 3.1448e-08
2 | -0.45 | 9.5802e-05 | 0.0002064 | 0.00084016 | 0.0086 | 0.0012398 | 0.082234 | 0.042523 | 0.15015 | 0.22177 | 0.16836 | 0.020521 | 0.0078575 | 0.00056994 | 0.003604 | 0.00014021 | 3.292e-05 | 1.3807e-05 | 2.8954e-06 | 8.789e-06 | 1.5077e-06 | 8.2126e-08 | 9.9792e-07 | 4.238e-08 | 2.3128e-08 | 1.2141e-06 | 7.0799e-08 | 1.7552e-07 | 3.9392e-07 | 4.5353e-09 | 1.5885e-09 | 1.4938e-07 | 5.5212e-09 | 8.3268e-08 | 3.9057e-08
2 | -0.4 | 0.00018943 | 0.00024534 | 3.8789e-05 | 0.0079716 | 0.0016515 | 0.068536 | 0.050346 | 0.15864 | 0.22384 | 0.16043 | 0.025248 | 0.0069441 | 0.00089725 | 0.0028111 | 0.00020453 | 8.5681e-05 | 2.2476e-05 | 9.8877e-06 | 1.9883e-05 | 1.4936e-06 | 7.0591e-07 | 2.8635e-07 | 2.4038e-07 | 1.8453e-07 | 2.8956e-07 | 1.9936e-07 | 3.1307e-07 | 2.1955e-07 | 7.3219e-10 | 1.1346e-07 | 1.1107e-07 | 1.3768e-08 | 7.0472e-09 | 2.9939e-08
2 | -0.35 | 0.0002135 | 0.00026127 | 0.00042626 | 0.0059819 | 0.0042071 | 0.05141 | 0.058976 | 0.1651 | 0.23231 | 0.14868 | 0.03107 | 0.0047844 | 0.0024181 | 0.0014784 | 0.00022969 | 0.00011942 | 1.3085e-05 | 2.6284e-05 | 1.9723e-05 | 1.7848e-06 | 4.3363e-06 | 2.3117e-06 | 1.8596e-08 | 1.2402e-06 | 1.3843e-07 | 8.4143e-08 | 4.08e-08 | 7.2796e-08 | 8.976e-08 | 1.2943e-07 | 6.4373e-08 | 1.6936e-08 | 8.4434e-08 | 2.3609e-08
2 | -0.3 | 0.00013318 | 0.00022257 | 0.001666 | 0.0033268 | 0.0071668 | 0.03438 | 0.066423 | 0.1682 | 0.24644 | 0.1366 | 0.035778 | 0.0025653 | 0.0041394 | 0.00044326 | 0.00020813 | 0.00010794 | 1.2217e-05 | 4.1322e-05 | 7.9891e-06 | 9.0936e-08 | 6.9506e-06 | 1.9172e-06 | 9.7586e-07 | 1.5325e-06 | 3.0052e-07 | 9.408e-07 | 2.3866e-07 | 1.2421e-07 | 1.4018e-07 | 5.987e-09 | 4.3866e-08 | 7.0379e-08 | 4.0221e-08 | 5.3186e-09
2 | -0.25 | 3.4914e-05 | 0.00014331 | 0.0030448 | 0.0010284 | 0.0090397 | 0.020775 | 0.070525 | 0.16725 | 0.26483 | 0.12685 | 0.037645 | 0.0015756 | 0.0050494 | 0.00054642 | 0.00015042 | 7.982e-05 | 5.2474e-05 | 3.7631e-05 | 5.6913e-06 | 3.7177e-06 | 4.3524e-06 | 1.3878e-06 | 3.1773e-06 | 3.2743e-07 | 2.0534e-07 | 1.0469e-06 | 2.1466e-07 | 1.4651e-07 | 1.0311e-07 | 7.6188e-08 | 1.7021e-07 | 7.5057e-08 | 2.6048e-08 | 8.3058e-08
2 | -0.2 | 1.086e-05 | 6.7879e-05 | 0.0038683 | 4.4113e-05 | 0.009057 | 0.012497 | 0.06974 | 0.16248 | 0.28548 | 0.12082 | 0.036297 | 0.002574 | 0.004642 | 0.002112 | 7.3423e-05 | 9.7278e-05 | 0.00012048 | 1.8137e-05 | 1.5455e-05 | 1.1551e-05 | 9.1299e-07 | 4.1563e-06 | 2.3731e-06 | 2.8176e-08 | 1.1681e-06 | 3.1117e-08 | 3.3571e-08 | 5.7896e-07 | 1.7591e-07 | 2.7439e-08 | 1.6569e-07 | 2.942e-08 | 2.2433e-08 | 3.3539e-09
2 | -0.15 | 5.3192e-05 | 4.6122e-05 | 0.0038038 | 0.00084166 | 0.0073102 | 0.0095304 | 0.06386 | 0.1549 | 0.30587 | 0.11864 | 0.03301 | 0.0054104 | 0.003136 | 0.0046974 | 9.3185e-06 | 0.00019523 | 0.00015674 | 6.2212e-06 | 1.5318e-05 | 1.3545e-05 | 9.5737e-07 | 3.995e-06 | 1.3604e-07 | 6.6205e-08 | 1.1345e-06 | 6.2653e-07 | 5.1924e-08 | 6.9525e-08 | 6.3212e-08 | 6.833e-08 | 7.4387e-08 | 4.3081e-08 | 8.1792e-08 | 1.2784e-07
2 | -0.1 | 7.879e-05 | 0.00010847 | 0.0029914 | 0.0031423 | 0.0045761 | 0.010229 | 0.054302 | 0.14598 | 0.32323 | 0.11976 | 0.03022 | 0.009049 | 0.0013177 | 0.0072489 | 3.4173e-05 | 0.00033178 | 0.00011951 | 1.3357e-05 | 4.1038e-06 | 6.5978e-06 | 8.057e-07 | 5.3158e-07 | 9.6724e-07 | 1.4394e-07 | 1.3587e-07 | 8.5599e-07 | 4.9207e-08 | 5.0288e-07 | 4.2679e-08 | 9.4909e-09 | 4.2506e-07 | 5.6201e-09 | 1.1522e-09 | 2.3432e-08
2 | -0.05 | 4.7373e-05 | 0.0002401 | 0.0018733 | 0.0059841 | 0.0019265 | 0.012151 | 0.043723 | 0.13715 | 0.33492 | 0.12353 | 0.03044 | 0.012014 | 0.00013954 | 0.0086094 | 0.00028311 | 0.00041077 | 4.5173e-05 | 2.5922e-05 | 6.1721e-06 | 3.2659e-07 | 2.136e-07 | 2.8417e-06 | 1.826e-06 | 1.2791e-06 | 1.5832e-06 | 1.8823e-07 | 5.5569e-07 | 9.2488e-07 | 1.7466e-08 | 2.7958e-07 | 2.1799e-08 | 1.8259e-09 | 1.9007e-07 | 9.7864e-08
2 | 0 | 1.4158e-05 | 0.00037025 | 0.00089328 | 0.0081233 | 0.00029287 | 0.013116 | 0.035073 | 0.12946 | 0.33905 | 0.12946 | 0.035073 | 0.013116 | 0.00029287 | 0.0081233 | 0.00089328 | 0.00037025 | 1.4158e-05 | 2.6542e-05 | 2.5222e-05 | 1.4389e-06 | 4.8186e-06 | 7.3168e-06 | 1.167e-06 | 1.8848e-06 | 2.2279e-06 | 2.4671e-07 | 5.0355e-07 | 4.3609e-08 | 3.671e-08 | 2.2397e-07 | 2.4428e-07 | 9.5443e-09 | 5.3536e-08 | 2.6259e-08
2 | 0.05 | 4.5173e-05 | 0.00041077 | 0.00028311 | 0.0086094 | 0.00013954 | 0.012014 | 0.03044 | 0.12353 | 0.33492 | 0.13715 | 0.043723 | 0.012151 | 0.0019265 | 0.0059841 | 0.0018733 | 0.0002401 | 4.7373e-05 | 1.6523e-05 | 3.7053e-05 | 2.4616e-06 | 1.1395e-05 | 5.5576e-06 | 1.7152e-06 | 9.2816e-07 | 4.197e-07 | 6.4654e-08 | 3.4658e-07 | 3.8571e-07 | 4.0514e-08 | 1.3858e-07 | 1.5225e-07 | 6.7571e-08 | 1.6593e-07 | 3.2718e-08
2 | 0.1 | 0.00011951 | 0.00033178 | 3.4173e-05 | 0.0072489 | 0.0013177 | 0.009049 | 0.03022 | 0.11976 | 0.32323 | 0.14598 | 0.054302 | 0.010229 | 0.0045761 | 0.0031423 | 0.0029914 | 0.00010847 | 7.879e-05 | 1.3517e-05 | 2.7699e-05 | 2.5138e-07 | 1.1149e-05 | 9.3021e-07 | 2.3842e-06 | 1.2538e-06 | 1.7409e-07 | 5.1744e-07 | 7.9861e-07 | 4.4158e-07 | 1.1236e-07 | 4.033e-07 | 5.1955e-08 | 3.4338e-08 | 1.2242e-07 | 2.4248e-08
2 | 0.15 | 0.00015674 | 0.00019523 | 9.3185e-06 | 0.0046974 | 0.003136 | 0.0054104 | 0.03301 | 0.11864 | 0.30587 | 0.1549 | 0.06386 | 0.0095304 | 0.0073102 | 0.00084166 | 0.0038038 | 4.6122e-05 | 5.3192e-05 | 2.9179e-05 | 1.07e-05 | 5.8926e-06 | 5.5151e-06 | 4.0022e-07 | 5.7087e-07 | 2.4575e-06 | 6.4706e-07 | 1.2104e-06 | 4.7858e-07 | 2.0347e-07 | 2.7721e-07 | 8.5482e-08 | 6.6118e-08 | 1.3396e-07 | 3.727e-08 | 3.4248e-08
2 | 0.2 | 0.00012048 | 9.7278e-05 | 7.3423e-05 | 0.002112 | 0.004642 | 0.002574 | 0.036297 | 0.12082 | 0.28548 | 0.16248 | 0.06974 | 0.012497 | 0.009057 | 4.4113e-05 | 0.0038683 | 6.7879e-05 | 1.086e-05 | 5.1245e-05 | 6.4659e-06 | 2.0041e-05 | 1.8118e-06 | 9.8424e-07 | 8.3807e-07 | 1.5586e-06 | 4.7187e-07 | 3.7335e-07 | 9.756e-08 | 2.169e-07 | 1.42e-07 | 8.162e-08 | 1.6513e-07 | 9.3346e-08 | 1.0303e-07 | 1.0205e-08
2 | 0.25 | 5.2474e-05 | 7.982e-05 | 0.00015042 | 0.00054642 | 0.0050494 | 0.0015756 | 0.037645 | 0.12685 | 0.26483 | 0.16725 | 0.070525 | 0.020775 | 0.0090397 | 0.0010284 | 0.0030448 | 0.00014331 | 3.4914e-05 | 5.5643e-05 | 1.3379e-05 | 2.4137e-05 | 1.282e-06 | 2.8684e-07 | 5.0148e-06 | 1.8701e-07 | 1.4124e-06 | 3.4717e-07 | 1.675e-07 | 1.109e-07 | 2.4152e-07 | 1.2059e-07 | 1.1204e-07 | 6.2974e-08 | 1.9959e-08 | 1.0957e-07
2 | 0.3 | 1.2217e-05 | 0.00010794 | 0.00020813 | 0.00044326 | 0.0041394 | 0.0025653 | 0.035778 | 0.1366 | 0.24644 | 0.1682 | 0.066423 | 0.03438 | 0.0071668 | 0.0033268 | 0.001666 | 0.00022257 | 0.00013318 | 4.058e-05 | 1.2233e-05 | 1.183e-05 | 1.1506e-06 | 3.6205e-06 | 5.4492e-06 | 3.1139e-08 | 1.1566e-06 | 1.1516e-06 | 6.9036e-08 | 8.1981e-07 | 2.487e-07 | 7.7548e-08 | 7.5377e-08 | 1.0235e-07 | 1.7867e-08 | 3.207e-09
2 | 0.35 | 1.3085e-05 | 0.00011942 | 0.00022969 | 0.0014784 | 0.0024181 | 0.0047844 | 0.03107 | 0.14868 | 0.23231 | 0.1651 | 0.058976 | 0.05141 | 0.0042071 | 0.0059819 | 0.00042626 | 0.00026127 | 0.0002135 | 3.5707e-05 | 3.2851e-06 | 1.3985e-06 | 8.2265e-07 | 7.3435e-06 | 1.4406e-06 | 2.3938e-08 | 8.4516e-09 | 4.6284e-07 | 1.3854e-07 | 4.1316e-07 | 1.4029e-08 | 2.9901e-08 | 3.0142e-07 | 6.4029e-10 | 9.6672e-08 | 1.177e-07
2 | 0.4 | 2.2476e-05 | 8.5681e-05 | 0.00020453 | 0.0028111 | 0.00089725 | 0.0069441 | 0.025248 | 0.16043 | 0.22384 | 0.15864 | 0.050346 | 0.068536 | 0.0016515 | 0.0079716 | 3.8789e-05 | 0.00024534 | 0.00018943 | 6.5994e-05 | 7.1133e-06 | 2.1927e-06 | 2.0597e-06 | 4.1204e-06 | 4.8191e-07 | 5.0154e-07 | 1.226e-06 | 3.4908e-08 | 4.0079e-08 | 8.5216e-08 | 2.104e-08 | 1.0463e-07 | 1.035e-08 | 1.4549e-08 | 2.5626e-08 | 8.778e-09
2 | 0.45 | 1.3807e-05 | 3.292e-05 | 0.00014021 | 0.003604 | 0.00056994 | 0.0078575 | 0.020521 | 0.16836 | 0.22177 | 0.15015 | 0.042523 | 0.082234 | 0.0012398 | 0.0086 | 0.00084016 | 0.0002064 | 9.5802e-05 | 0.00010445 | 2.113e-05 | 1.615e-06 | 4.7522e-06 | 1.4898e-07 | 8.9905e-07 | 1.3675e-06 | 1.3738e-06 | 2.3062e-08 | 2.1375e-07 | 5.1138e-07 | 6.6899e-08 | 2.5865e-07 | 1.015e-07 | 6.6172e-08 | 8.5459e-08 | 3.6714e-08
2 | 0.5 | 1.3336e-06 | 3.3808e-06 | 8.9192e-05 | 0.0034828 | 0.00186 | 0.007021 | 0.018489 | 0.16929 | 0.22619 | 0.14111 | 0.036846 | 0.090181 | 0.0042649 | 0.0076935 | 0.0025659 | 0.0002124 | 5.7431e-05 | 8.9306e-05 | 1.9491e-05 | 2.376e-06 | 5.192e-06 | 1.0237e-06 | 7.6552e-07 | 6.8914e-07 | 4.576e-07 | 2.2095e-07 | 4.5585e-07 | 2.8921e-07 | 1.9368e-07 | 4.4231e-09 | 7.7265e-08 | 5.4819e-08 | 7.4138e-08 | 4.0287e-08
2 | 0.55 | 1.6542e-05 | 2.3806e-06 | 0.00014792 | 0.0026367 | 0.0043703 | 0.0048298 | 0.019354 | 0.16155 | 0.23637 | 0.1328 | 0.033965 | 0.092069 | 0.010966 | 0.0055937 | 0.0044722 | 0.00033155 | 0.00013234 | 2.3933e-05 | 4.09e-06 | 1.926e-05 | 2.7867e-06 | 8.393e-07 | 4.8827e-06 | 1.3603e-07 | 6.9847e-07 | 1.0174e-06 | 1.2405e-07 | 4.2496e-07 | 6.9953e-08 | 1.6541e-07 | 1.3149e-07 | 5.4448e-08 | 3.1543e-08 | 3.1474e-08
2 | 0.6 | 5.7264e-05 | 4.4186e-06 | 0.00037958 | 0.0015683 | 0.0070798 | 0.0023246 | 0.02187 | 0.14576 | 0.2506 | 0.12601 | 0.034088 | 0.089463 | 0.020365 | 0.0030325 | 0.0057396 | 0.00059097 | 0.00023641 | 5.0473e-06 | 3.8626e-06 | 3.5046e-05 | 1.1923e-06 | 4.5178e-07 | 7.4739e-06 | 3.362e-07 | 1.6989e-07 | 6.9836e-07 | 9.5826e-08 | 4.9114e-08 | 2.8436e-07 | 3.7867e-08 | 1.2065e-09 | 1.6952e-07 | 2.8915e-08 | 6.7361e-08
2 | 0.65 | 8.2984e-05 | 7.0069e-06 | 0.00071145 | 0.00072586 | 0.0088625 | 0.00061988 | 0.023997 | 0.12487 | 0.26586 | 0.1212 | 0.037208 | 0.084869 | 0.030733 | 0.00093758 | 0.0058636 | 0.00097216 | 0.00024847 | 8.1463e-05 | 2.1163e-05 | 2.5005e-05 | 1.6686e-06 | 6.1603e-06 | 2.4892e-06 | 1.2074e-07 | 9.1175e-07 | 3.3612e-07 | 1.1662e-07 | 6.7415e-07 | 3.2885e-07 | 1.5855e-07 | 3.7977e-07 | 1.3102e-08 | 8.8308e-08 | 1.5233e-07
2 | 0.7 | 7.5831e-05 | 3.8936e-05 | 0.00094621 | 0.00028689 | 0.0090305 | 0.00032179 | 0.023921 | 0.10314 | 0.27809 | 0.11878 | 0.043092 | 0.080547 | 0.040517 | 0.00012707 | 0.0048222 | 0.0014495 | 0.00015216 | 0.0001516 | 3.0949e-05 | 5.6658e-06 | 2.503e-06 | 1.2091e-05 | 6.1315e-07 | 4.7533e-07 | 4.1703e-06 | 9.7057e-07 | 1.175e-07 | 1.4669e-06 | 4.1541e-08 | 1.0572e-07 | 2.3338e-07 | 1.2601e-07 | 5.684e-08 | 4.2661e-08
2 | 0.75 | 6.8313e-05 | 0.00010312 | 0.00093312 | 0.00018306 | 0.007614 | 0.0012546 | 0.020914 | 0.084516 | 0.28293 | 0.11936 | 0.05104 | 0.077682 | 0.049321 | 0.00093323 | 0.0030252 | 0.0020158 | 5.0273e-05 | 0.00010451 | 3.066e-05 | 6.8723e-06 | 3.3673e-06 | 9.3975e-06 | 6.9035e-06 | 1.6185e-06 | 2.7618e-06 | 4.5313e-07 | 8.5323e-07 | 1.711e-07 | 2.6012e-07 | 2.2605e-07 | 1.7135e-07 | 7.2346e-09 | 1.5766e-07 | 2.3598e-07
2 | 0.8 | 8.1938e-05 | 0.00015442 | 0.0007254 | 0.00025355 | 0.0052681 | 0.0026296 | 0.01562 | 0.071161 | 0.27699 | 0.12359 | 0.059654 | 0.076316 | 0.058342 | 0.0029423 | 0.0011689 | 0.0026458 | 6.8329e-05 | 2.0014e-05 | 4.0025e-05 | 2.1143e-05 | 8.0154e-06 | 3.6268e-06 | 5.4543e-06 | 2.4767e-06 | 3.9615e-07 | 2.1395e-07 | 1.0724e-06 | 9.4609e-07 | 1.0629e-07 | 7.8446e-07 | 4.964e-07 | 1.5616e-07 | 2.8677e-07 | 6.4802e-09
2 | 0.85 | 8.8074e-05 | 0.00015374 | 0.00052174 | 0.00037085 | 0.0029051 | 0.0035416 | 0.0096307 | 0.062725 | 0.25919 | 0.13171 | 0.066907 | 0.075909 | 0.06995 | 0.00512 | 7.0962e-05 | 0.0032342 | 0.00026767 | 0.00010247 | 5.3031e-05 | 1.7967e-05 | 2.0645e-05 | 4.9902e-06 | 5.7466e-08 | 4.7421e-06 | 2.9574e-06 | 1.1033e-06 | 1.0898e-06 | 1.3108e-06 | 3.852e-07 | 2.6028e-07 | 1.1554e-08 | 1.0145e-07 | 1.1313e-07 | 1.7056e-07
2 | 0.9 | 6.3539e-05 | 0.00011097 | 0.00045321 | 0.00047483 | 0.0012703 | 0.0034865 | 0.0046227 | 0.056897 | 0.23147 | 0.14298 | 0.070656 | 0.07608 | 0.086437 | 0.00646 | 0.00043077 | 0.0035988 | 0.00062919 | 0.00039947 | 4.0213e-05 | 3.8323e-06 | 3.6054e-05 | 8.71e-06 | 1.0962e-05 | 6.8923e-06 | 2.5342e-06 | 1.1058e-06 | 2.1671e-06 | 1.3864e-09 | 1.0847e-06 | 7.7516e-07 | 3.4617e-07 | 3.7616e-07 | 3.9997e-07 | 3.8682e-09
2 | 0.95 | 3.387e-05 | 6.3629e-05 | 0.00046209 | 0.00054794 | 0.00066284 | 0.0025955 | 0.0015487 | 0.050857 | 0.19826 | 0.15528 | 0.069445 | 0.077013 | 0.10846 | 0.0069559 | 0.002494 | 0.0035826 | 0.0011019 | 0.00068123 | 9.4365e-06 | 3.1973e-05 | 3.8868e-05 | 4.4528e-06 | 2.3609e-05 | 5.4053e-06 | 2.9606e-08 | 2.6959e-06 | 1.9391e-06 | 1.2625e-06 | 6.5985e-07 | 6.9783e-07 | 4.694e-08 | 4.8857e-07 | 5.8861e-08 | 2.6765e-07
2 | 1 | 3.3296e-05 | 3.667e-05 | 0.00039708 | 0.00057966 | 0.00089197 | 0.0014647 | 0.00032358 | 0.042793 | 0.16496 | 0.16541 | 0.063196 | 0.079266 | 0.13394 | 0.0083947 | 0.0057602 | 0.0031978 | 0.0016953 | 0.00066552 | 2.3086e-05 | 0.00011903 | 2.4254e-05 | 1.9658e-06 | 1.509e-05 | 3.9502e-06 | 4.3827e-06 | 5.0036e-06 | 6.771e-07 | 7.3821e-07 | 1.3962e-06 | 1.4866e-07 | 5.8051e-07 | 3.9732e-07 | 2.6031e-07 | 4.0931e-08
2 | 1.05 | 5.742e-05 | 3.3198e-05 | 0.00021553 | 0.00055191 | 0.0014569 | 0.00071593 | 0.00014554 | 0.032662 | 0.13597 | 0.16989 | 0.053448 | 0.083107 | 0.15821 | 0.014421 | 0.0089651 | 0.0027427 | 0.0025297 | 0.00034751 | 0.00011926 | 0.00018605 | 1.129e-05 | 1.6356e-05 | 5.4394e-06 | 4.5631e-06 | 5.9874e-06 | 3.5932e-06 | 1.0758e-06 | 7.5875e-07 | 1.7387e-06 | 6.0974e-07 | 6.4213e-07 | 5.8173e-07 | 3.3593e-08 | 5.1683e-07
2 | 1.1 | 7.2825e-05 | 5.2697e-05 | 4.9683e-05 | 0.00046753 | 0.0018498 | 0.00059432 | 0.00020914 | 0.021942 | 0.11328 | 0.16621 | 0.042921 | 0.087816 | 0.17545 | 0.029583 | 0.010487 | 0.0028214 | 0.0037193 | 4.3132e-05 | 0.00023536 | 0.00015283 | 1.6424e-05 | 3.2279e-05 | 1.5589e-05 | 2.7312e-06 | 1.7734e-06 | 2.722e-06 | 1.0447e-06 | 3.4785e-06 | 6.1983e-07 | 8.0176e-08 | 4.4344e-07 | 2.9506e-07 | 2.7137e-07 | 1.7443e-07
2 | 1.15 | 6.0155e-05 | 9.2068e-05 | 3.6581e-05 | 0.00039453 | 0.0018071 | 0.00088141 | 0.0003155 | 0.012625 | 0.096169 | 0.15389 | 0.034536 | 0.091482 | 0.18103 | 0.057517 | 0.0091544 | 0.0041659 | 0.0051172 | 7.5886e-05 | 0.00027019 | 6.1983e-05 | 2.7534e-05 | 2.7093e-05 | 2.3358e-05 | 2.3652e-06 | 6.4644e-06 | 3.8053e-06 | 5.5541e-07 | 1.9704e-06 | 1.1035e-06 | 7.5371e-07 | 1.3783e-06 | 3.0126e-07 | 1.3522e-07 | 4.7949e-07
2 | 1.2 | 3.7477e-05 | 0.00012479 | 0.00013953 | 0.00044324 | 0.0013761 | 0.0011561 | 0.00093986 | 0.0060914 | 0.082111 | 0.13487 | 0.030268 | 0.091559 | 0.17338 | 0.098929 | 0.005207 | 0.0072146 | 0.0061941 | 0.0004641 | 0.0002211 | 2.1295e-05 | 2.7789e-05 | 1.4591e-05 | 1.1274e-05 | 7.4335e-06 | 1.3279e-05 | 1.9708e-06 | 2.3681e-06 | 1.2899e-06 | 7.3254e-07 | 7.5102e-07 | 4.4202e-07 | 1.5048e-07 | 4.1778e-07 | 3.3857e-07
2 | 1.25 | 2.66e-05 | 0.00011387 | 0.00021269 | 0.00064471 | 0.0007976 | 0.0011547 | 0.0027005 | 0.0025093 | 0.068426 | 0.11298 | 0.030361 | 0.085991 | 0.15464 | 0.15025 | 0.00097124 | 0.011602 | 0.0063298 | 0.0009456 | 0.00018418 | 4.8968e-05 | 2.7507e-05 | 2.2518e-05 | 5.8501e-07 | 9.4775e-06 | 7.3884e-06 | 5.2487e-07 | 2.9258e-06 | 3.3728e-06 | 1.3012e-07 | 6.1396e-07 | 7.3319e-07 | 1.4229e-07 | 4.756e-07 | 1.9055e-07
2 | 1.3 | 1.8075e-05 | 6.2768e-05 | 0.00019707 | 0.00085831 | 0.00032078 | 0.00092746 | 0.005626 | 0.0010478 | 0.053735 | 0.09252 | 0.033289 | 0.074307 | 0.1298 | 0.20375 | 0.00077626 | 0.015933 | 0.0054255 | 0.0012481 | 0.00020385 | 6.7422e-05 | 4.7536e-05 | 4.3301e-05 | 6.9446e-06 | 7.3656e-06 | 1.6578e-06 | 2.0557e-06 | 1.8614e-06 | 1.4852e-06 | 1.0262e-06 | 1.7587e-06 | 6.9986e-07 | 2.3615e-07 | 3.2757e-07 | 2.9954e-07
2 | 1.35 | 6.8454e-06 | 1.9683e-05 | 0.00015597 | 0.00087265 | 6.9325e-05 | 0.00069073 | 0.0088237 | 0.00066859 | 0.038529 | 0.07663 | 0.036501 | 0.058109 | 0.10461 | 0.24925 | 0.009885 | 0.018198 | 0.0043144 | 0.0012761 | 0.00020576 | 3.7885e-05 | 8.1632e-05 | 4.1143e-05 | 1.3224e-05 | 1.0731e-05 | 5.7321e-06 | 1.6997e-06 | 3.6569e-06 | 3.1649e-07 | 4.1589e-07 | 8.5846e-07 | 5.9641e-08 | 3.1112e-07 | 6.6799e-07 | 3.5872e-08
2 | 1.4 | 1.3086e-05 | 1.2513e-05 | 0.00014715 | 0.00062867 | 1.5086e-05 | 0.00057886 | 0.010884 | 0.00089831 | 0.024613 | 0.066122 | 0.03762 | 0.040612 | 0.083417 | 0.27703 | 0.032668 | 0.016851 | 0.0044741 | 0.0010892 | 0.0001235 | 1.89e-05 | 9.6233e-05 | 1.3029e-05 | 9.0448e-06 | 1.5426e-05 | 5.0468e-06 | 2.1255e-06 | 4.994e-06 | 1.2644e-06 | 1.1449e-06 | 7.9281e-07 | 4.7357e-07 | 5.366e-07 | 1.6712e-07 | 2.1936e-07
2 | 1.45 | 3.4658e-05 | 2.0443e-05 | 0.000153 | 0.00029517 | 4.6973e-05 | 0.00054396 | 0.010767 | 0.0020349 | 0.013819 | 0.059451 | 0.035495 | 0.025388 | 0.067816 | 0.28086 | 0.070702 | 0.012056 | 0.0070637 | 0.00081138 | 2.1496e-05 | 7.3906e-05 | 6.9842e-05 | 1.7221e-06 | 9.6103e-06 | 1.029e-05 | 1.1737e-07 | 5.638e-06 | 1.97e-06 | 2.0837e-07 | 2.3531e-06 | 9.1099e-07 | 2.1577e-08 | 4.7829e-07 | 2.7726e-07 | 4.0248e-08
2 | 1.5 | 3.9889e-05 | 2.249e-05 | 0.00012786 | 0.00010072 | 6.9249e-05 | 0.00045432 | 0.0085141 | 0.0046554 | 0.0069219 | 0.053825 | 0.030626 | 0.014981 | 0.056798 | 0.25987 | 0.12163 | 0.0063144 | 0.011943 | 0.00060377 | 2.4741e-05 | 0.0001714 | 2.4595e-05 | 2.2249e-05 | 1.921e-05 | 1.8153e-06 | 4.0429e-06 | 5.3636e-06 | 5.4126e-07 | 9.126e-07 | 7.6319e-07 | 5.8707e-08 | 7.0889e-07 | 4.2247e-07 | 7.9566e-08 | 4.2972e-07
2 | 1.55 | 2.0771e-05 | 2.7246e-05 | 6.5642e-05 | 0.0001198 | 6.2924e-05 | 0.00027578 | 0.0052895 | 0.0088138 | 0.0033935 | 0.046816 | 0.024813 | 0.010112 | 0.047954 | 0.21881 | 0.17918 | 0.0039863 | 0.017416 | 0.00069043 | 0.00015587 | 0.00021541 | 1.6011e-06 | 3.4407e-05 | 2.2394e-05 | 1.1217e-06 | 8.7245e-06 | 1.6887e-06 | 9.6434e-07 | 2.4149e-06 | 6.8313e-07 | 3.1535e-07 | 5.6881e-07 | 2.6607e-07 | 1.0983e-07 | 4.1862e-08
2 | 1.6 | 4.7143e-06 | 4.1217e-05 | 1.1362e-05 | 0.00022663 | 7.9218e-05 | 0.0001546 | 0.0027367 | 0.013535 | 0.0020032 | 0.037533 | 0.020255 | 0.0096798 | 0.039037 | 0.16662 | 0.23426 | 0.0098872 | 0.020946 | 0.0013882 | 0.00029624 | 0.0001573 | 1.1361e-05 | 1.8536e-05 | 1.3041e-05 | 3.1003e-06 | 3.7529e-06 | 1.5449e-06 | 1.1754e-07 | 8.6101e-07 | 1.2821e-06 | 1.0505e-07 | 2.7178e-07 | 1.563e-07 | 9.0302e-08 | 4.7077e-07
2 | 1.65 | 5.8937e-06 | 4.8771e-05 | 6.8243e-06 | 0.00025336 | 0.00017197 | 0.00030049 | 0.0020529 | 0.017047 | 0.0017245 | 0.026844 | 0.018461 | 0.011428 | 0.029097 | 0.11367 | 0.27695 | 0.027599 | 0.020538 | 0.0030427 | 0.00031677 | 5.3634e-05 | 3.0033e-05 | 8.9983e-06 | 2.8177e-06 | 1.4829e-06 | 1.8648e-06 | 2.3049e-06 | 7.4188e-07 | 1.1282e-06 | 2.4966e-07 | 3.2658e-07 | 1.1404e-06 | 6.1588e-08 | 1.3413e-07 | 2.0712e-07
2 | 1.7 | 8.4245e-06 | 3.4995e-05 | 4.2882e-05 | 0.00017487 | 0.00032077 | 0.00076775 | 0.0033119 | 0.017714 | 0.0023427 | 0.016649 | 0.019512 | 0.01296 | 0.018766 | 0.068692 | 0.29899 | 0.058203 | 0.016092 | 0.0057664 | 0.00023118 | 5.7888e-06 | 3.52e-05 | 2.3108e-05 | 1.4645e-06 | 2.3331e-06 | 6.6496e-06 | 8.0259e-07 | 2.1347e-06 | 2.5779e-06 | 1.1769e-07 | 7.8651e-07 | 3.1332e-07 | 1.1936e-08 | 3.7215e-07 | 1.2554e-07
2 | 1.75 | 4.1265e-06 | 1.0384e-05 | 7.2516e-05 | 0.00010376 | 0.0004221 | 0.0013455 | 0.0054559 | 0.01513 | 0.0043516 | 0.0087297 | 0.022073 | 0.012695 | 0.0096913 | 0.036583 | 0.29598 | 0.099814 | 0.0098916 | 0.0091009 | 0.00019976 | 4.4781e-05 | 2.69e-05 | 3.2795e-05 | 2.7518e-06 | 8.0045e-06 | 6.7894e-06 | 6.051e-07 | 1.3068e-06 | 1.0469e-06 | 2.4828e-07 | 2.8682e-07 | 1.7668e-07 | 3.8234e-08 | 7.8022e-08 | 2.599e-07
2 | 1.8 | 4.3146e-06 | 4.9991e-06 | 6.3167e-05 | 0.0001205 | 0.00038387 | 0.0016813 | 0.006976 | 0.010644 | 0.0082088 | 0.003839 | 0.024086 | 0.010345 | 0.0035365 | 0.017846 | 0.26853 | 0.1479 | 0.0059088 | 0.011941 | 0.00038247 | 0.00010266 | 1.8831e-05 | 2.3697e-05 | 4.1534e-07 | 1.0924e-05 | 2.3232e-06 | 1.8506e-06 | 7.6792e-07 | 5.6174e-09 | 5.5755e-08 | 5.5605e-07 | 4.8325e-07 | 6.5197e-08 | 3.2527e-07 | 1.3387e-08
2 | 1.85 | 1.1641e-05 | 2.696e-05 | 3.277e-05 | 0.00017225 | 0.00023633 | 0.0015604 | 0.0068537 | 0.0068307 | 0.013486 | 0.0015336 | 0.023796 | 0.0067901 | 0.0011 | 0.0095329 | 0.22209 | 0.19616 | 0.0083059 | 0.012959 | 0.00079845 | 0.00010626 | 2.0895e-05 | 1.2054e-05 | 2.4314e-06 | 8.2774e-06 | 1.8336e-07 | 1.3381e-06 | 2.2326e-06 | 4.1812e-07 | 8.9519e-07 | 7.9339e-07 | 1.5572e-07 | 2.0527e-07 | 2.5362e-07 | 7.4433e-08
2 | 1.9 | 1.352e-05 | 4.1699e-05 | 2.4719e-05 | 0.00016064 | 0.00012348 | 0.0011056 | 0.0051501 | 0.0060521 | 0.018585 | 0.00075926 | 0.02058 | 0.0034868 | 0.0019523 | 0.0071575 | 0.16555 | 0.23772 | 0.01987 | 0.011405 | 0.0013097 | 6.5122e-05 | 3.3151e-05 | 8.4367e-06 | 1.5113e-05 | 4.5474e-06 | 7.198e-07 | 3.1758e-07 | 2.4891e-06 | 3.9189e-07 | 8.3243e-07 | 2.4785e-07 | 2.0387e-07 | 2.0498e-07 | 2.1175e-08 | 7.3842e-08
2 | 1.95 | 5.4753e-06 | 2.4876e-05 | 4.7364e-05 | 7.6885e-05 | 0.00016619 | 0.00071147 | 0.0028597 | 0.008955 | 0.021362 | 0.00071202 | 0.015174 | 0.0017109 | 0.0046854 | 0.0066573 | 0.10882 | 0.26645 | 0.041083 | 0.0077933 | 0.0017005 | 5.2801e-05 | 5.1001e-05 | 1.0065e-05 | 2.7506e-05 | 2.8568e-06 | 2.7125e-07 | 3.3677e-06 | 9.4425e-07 | 8.2707e-07 | 3.4042e-07 | 1.8191e-07 | 2.8091e-08 | 2.9011e-07 | 2.0805e-07 | 1.7428e-07
2 | 2 | 9.6476e-07 | 3.9466e-06 | 6.2586e-05 | 6.0992e-06 | 0.00034359 | 0.00074621 | 0.0011679 | 0.013924 | 0.020402 | 0.0013546 | 0.009208 | 0.0019792 | 0.0075581 | 0.0056457 | 0.060496 | 0.27803 | 0.070111 | 0.0039753 | 0.0017802 | 0.00013474 | 6.7195e-05 | 1.0101e-05 | 2.5393e-05 | 2.9566e-06 | 1.8957e-06 | 6.9404e-06 | 9.126e-08 | 1.3151e-06 | 1.2531e-06 | 3.1394e-07 | 5.0965e-07 | 4.5659e-07 | 9.9246e-08 | 3.7033e-09
2 | 2.05 | 9.8429e-06 | 6.3317e-06 | 4.3952e-05 | 1.8081e-05 | 0.00050999 | 0.001263 | 0.00064609 | 0.017961 | 0.016108 | 0.0032287 | 0.0043253 | 0.0038589 | 0.0091711 | 0.003644 | 0.025979 | 0.27075 | 0.10352 | 0.0024465 | 0.0014972 | 0.00031815 | 7.0502e-05 | 4.8737e-06 | 1.3947e-05 | 2.9362e-06 | 7.1333e-06 | 4.6991e-06 | 3.9981e-07 | 2.6839e-07 | 1.4819e-06 | 9.3878e-08 | 7.915e-07 | 2.3558e-07 | 2.7342e-08 | 3.1496e-07
2 | 2.1 | 1.836e-05 | 1.461e-05 | 1.241e-05 | 8.6224e-05 | 0.00053019 | 0.0019418 | 0.00093898 | 0.018482 | 0.010759 | 0.0067255 | 0.0014034 | 0.0062015 | 0.0088898 | 0.001459 | 0.0066657 | 0.24568 | 0.13723 | 0.0053217 | 0.0010229 | 0.00052374 | 6.2322e-05 | 6.3894e-06 | 9.3027e-06 | 1.5873e-06 | 8.7585e-06 | 5.9456e-07 | 3.6557e-07 | 6.9122e-07 | 3.795e-07 | 3.9775e-08 | 5.0298e-08 | 1.6817e-07 | 3.5595e-08 | 1.8687e-07
2 | 2.15 | 1.349e-05 | 9.5167e-06 | 9.0279e-07 | 0.00012497 | 0.00043202 | 0.0022988 | 0.0011809 | 0.014868 | 0.007349 | 0.011371 | 0.00028696 | 0.0077034 | 0.0069297 | 0.00020582 | 0.00018428 | 0.20659 | 0.16736 | 0.013567 | 0.00072263 | 0.00061414 | 6.5928e-05 | 3.148e-05 | 1.0037e-05 | 1.5159e-06 | 4.2506e-06 | 9.3014e-07 | 7.4604e-07 | 2.5433e-06 | 1.6588e-07 | 2.7231e-09 | 5.3467e-07 | 1.4144e-07 | 1.9274e-07 | 6.3316e-08
2 | 2.2 | 6.8396e-06 | 5.3118e-06 | 1.5255e-05 | 9.9549e-05 | 0.00041059 | 0.0020508 | 0.00082858 | 0.0088321 | 0.0078847 | 0.015683 | 0.00014886 | 0.0075472 | 0.0041398 | 0.00052398 | 0.0017796 | 0.15928 | 0.19073 | 0.026785 | 0.0010056 | 0.00051038 | 8.042e-05 | 6.8571e-05 | 8.5323e-06 | 4.5301e-06 | 9.2946e-07 | 2.6089e-06 | 1.124e-06 | 2.3361e-06 | 3.1667e-07 | 3.2917e-07 | 1.115e-06 | 2.8849e-08 | 2.0858e-07 | 3.3955e-07
2 | 2.25 | 9.6513e-06 | 1.8992e-05 | 3.4618e-05 | 7.4964e-05 | 0.0006133 | 0.0014019 | 0.00018944 | 0.0033685 | 0.012123 | 0.017822 | 0.00021289 | 0.005785 | 0.0015951 | 0.002295 | 0.0062689 | 0.11057 | 0.205 | 0.043557 | 0.0021456 | 0.00028907 | 6.4304e-05 | 8.3837e-05 | 1.1722e-05 | 7.2025e-06 | 3.5709e-06 | 3.1312e-06 | 6.2569e-07 | 4.7903e-07 | 2.6675e-07 | 9.0873e-07 | 2.7465e-07 | 2.4595e-09 | 5.4354e-08 | 1.0604e-07
2 | 2.3 | 1.1751e-05 | 4.2296e-05 | 3.5607e-05 | 0.00012738 | 0.00092535 | 0.00095546 | 0.00015582 | 0.00094673 | 0.017531 | 0.016694 | 0.00033446 | 0.003261 | 0.00017135 | 0.0048117 | 0.0097344 | 0.066987 | 0.20879 | 0.062068 | 0.0041925 | 0.00015627 | 2.0551e-05 | 6.5083e-05 | 1.6362e-05 | 7.2941e-06 | 9.1916e-06 | 2.6899e-06 | 1.0822e-06 | 1.2737e-06 | 2.4035e-07 | 6.2221e-07 | 2.7191e-07 | 4.7817e-08 | 5.3477e-07 | 1.1919e-07
2 | 2.35 | 4.5436e-06 | 4.9295e-05 | 1.8652e-05 | 0.00021446 | 0.0010603 | 0.0011794 | 0.001347 | 0.0020749 | 0.020616 | 0.012825 | 0.0010213 | 0.001135 | 0.0002432 | 0.007144 | 0.010363 | 0.03357 | 0.20175 | 0.080608 | 0.0070315 | 0.00033332 | 2.8705e-05 | 3.4533e-05 | 1.1535e-05 | 7.1734e-06 | 1.0024e-05 | 2.1717e-06 | 3.2117e-06 | 2.9013e-06 | 1.2077e-07 | 7.2177e-07 | 9.5684e-07 | 1.8736e-07 | 3.1301e-07 | 2.3407e-07
2 | 2.4 | 4.0896e-06 | 2.9892e-05 | 3.565e-06 | 0.0002158 | 0.00088455 | 0.0018849 | 0.0034286 | 0.0051332 | 0.01904 | 0.0083525 | 0.0028717 | 0.00026467 | 0.0015707 | 0.0084765 | 0.008319 | 0.012863 | 0.18454 | 0.097736 | 0.010514 | 0.00092961 | 0.00012393 | 1.8859e-05 | 4.6392e-06 | 1.0156e-05 | 3.9155e-06 | 6.6727e-07 | 3.4447e-06 | 1.3698e-06 | 2.8875e-07 | 1.2534e-06 | 3.4611e-07 | 2.144e-07 | 1.8905e-07 | 2.353e-08
2 | 2.45 | 2.1084e-05 | 7.2361e-06 | 5.4591e-07 | 0.00011407 | 0.00055467 | 0.0023445 | 0.0052588 | 0.0075553 | 0.013244 | 0.0059436 | 0.0058528 | 0.00078384 | 0.0034023 | 0.0083318 | 0.0049614 | 0.0044625 | 0.15885 | 0.1122 | 0.014548 | 0.0018693 | 0.00021266 | 1.7538e-05 | 2.4545e-06 | 1.5783e-05 | 1.3515e-07 | 6.1238e-07 | 1.8316e-06 | 2.9459e-07 | 1.0078e-06 | 7.457e-07 | 1.4793e-07 | 2.0261e-07 | 5.0656e-07 | 2.0271e-08
2 | 2.5 | 2.9296e-05 | 3.6837e-07 | 5.5343e-06 | 2.7671e-05 | 0.00030846 | 0.0020647 | 0.0057648 | 0.0075421 | 0.006467 | 0.0071924 | 0.0090165 | 0.0020986 | 0.0047843 | 0.0067153 | 0.0018855 | 0.0052831 | 0.12727 | 0.12284 | 0.019118 | 0.0029282 | 0.00017878 | 1.0136e-05 | 1.092e-05 | 1.6359e-05 | 1.0408e-06 | 6.7446e-06 | 1.4463e-06 | 2.998e-07 | 1.4992e-06 | 1.2792e-07 | 4.016e-08 | 4.8342e-07 | 8.0441e-08 | 1.289e-07
2 | 2.55 | 1.3411e-05 | 8.1164e-07 | 1.4726e-05 | 3.6556e-05 | 0.0002277 | 0.0013964 | 0.0048032 | 0.0051473 | 0.0028787 | 0.011518 | 0.010951 | 0.0032835 | 0.0049943 | 0.0041695 | 0.0001977 | 0.010659 | 0.093229 | 0.12869 | 0.024272 | 0.0038802 | 5.1058e-05 | 1.5132e-06 | 4.7016e-05 | 7.869e-06 | 8.1871e-07 | 1.3412e-05 | 1.0938e-06 | 1.8312e-07 | 1.4113e-06 | 1.1429e-07 | 8.8657e-07 | 5.5349e-07 | 2.9343e-08 | 3.6868e-07
2 | 2.6 | 4.4115e-06 | 8.0275e-08 | 2.358e-05 | 8.5521e-05 | 0.00023393 | 0.0012549 | 0.0032918 | 0.0020613 | 0.0049251 | 0.016382 | 0.010675 | 0.0036293 | 0.003919 | 0.0016468 | 0.00021244 | 0.015981 | 0.060736 | 0.12915 | 0.030083 | 0.0046801 | 3.6017e-05 | 3.0552e-05 | 9.2037e-05 | 2.0546e-06 | 5.6712e-06 | 1.1402e-05 | 6.5992e-07 | 3.7166e-06 | 1.6878e-06 | 2.3193e-07 | 1.7108e-06 | 2.4125e-07 | 7.3246e-08 | 1.0053e-07
2 | 2.65 | 1.7754e-05 | 4.3321e-06 | 2.5315e-05 | 8.572e-05 | 0.00022598 | 0.0021602 | 0.0025233 | 0.00033169 | 0.011672 | 0.018773 | 0.008313 | 0.0030156 | 0.0021596 | 0.00017022 | 0.0015509 | 0.018236 | 0.033764 | 0.12418 | 0.036547 | 0.005546 | 0.0003739 | 0.00010312 | 9.2578e-05 | 7.223e-06 | 1.8776e-05 | 3.2806e-06 | 1.228e-06 | 6.0375e-06 | 1.5414e-06 | 7.5332e-07 | 3.5669e-07 | 2.2705e-07 | 4.6197e-07 | 5.7902e-07
2 | 2.7 | 2.2366e-05 | 1.7172e-05 | 1.9432e-05 | 3.491e-05 | 0.00017442 | 0.003574 | 0.003177 | 0.00091755 | 0.019298 | 0.017019 | 0.0050843 | 0.0018969 | 0.0007588 | 0.00039849 | 0.003462 | 0.01673 | 0.015362 | 0.11428 | 0.043382 | 0.0068056 | 0.0011153 | 0.00016149 | 5.1636e-05 | 1.1988e-05 | 2.4709e-05 | 2.7812e-07 | 1.6218e-06 | 2.1254e-06 | 8.0853e-07 | 6.5343e-07 | 1.07e-06 | 3.8306e-07 | 1.7532e-07 | 4.631e-07
2 | 2.75 | 9.5472e-06 | 2.5525e-05 | 1.2556e-05 | 5.1768e-06 | 0.00010471 | 0.0043695 | 0.0047812 | 0.0030403 | 0.023418 | 0.011789 | 0.0026283 | 0.00094081 | 0.00065515 | 0.0022983 | 0.0051408 | 0.012706 | 0.0067137 | 0.10038 | 0.049871 | 0.0085386 | 0.002034 | 0.00016319 | 2.9162e-05 | 9.8792e-06 | 1.6553e-05 | 3.2315e-06 | 2.6766e-06 | 1.2719e-06 | 2.5354e-07 | 4.7654e-07 | 2.0401e-06 | 1.9828e-07 | 3.1905e-07 | 1.0999e-07
2 | 2.8 | 5.9117e-06 | 1.6369e-05 | 7.9295e-06 | 2.9199e-05 | 4.2481e-05 | 0.004078 | 0.0061023 | 0.0048204 | 0.021779 | 0.0056755 | 0.0020815 | 0.00057305 | 0.0021592 | 0.0050975 | 0.0059437 | 0.008174 | 0.0066047 | 0.08362 | 0.054933 | 0.010358 | 0.0028293 | 0.00013908 | 3.991e-05 | 1.004e-05 | 7.138e-06 | 5.3303e-06 | 4.9619e-06 | 4.4441e-06 | 2.3614e-07 | 1.5103e-06 | 5.1679e-07 | 6.2499e-08 | 8.7017e-07 | 3.7781e-07
2 | 2.85 | 1.2262e-05 | 2.3202e-06 | 3.1349e-06 | 4.6966e-05 | 1.0576e-05 | 0.0034297 | 0.0062244 | 0.0047689 | 0.015645 | 0.0016201 | 0.0034366 | 0.00074465 | 0.0047651 | 0.0075865 | 0.0055472 | 0.0047372 | 0.011706 | 0.065231 | 0.057485 | 0.011645 | 0.0034389 | 0.00014833 | 4.6756e-05 | 1.7568e-05 | 6.9041e-06 | 9.1624e-06 | 6.0559e-06 | 4.6341e-06 | 1.0119e-06 | 2.1732e-06 | 2.9537e-08 | 2.0778e-07 | 3.1078e-07 | 1.479e-07
2 | 2.9 | 7.587e-06 | 3.6962e-06 | 3.4834e-06 | 1.6366e-05 | 3.4104e-05 | 0.0034559 | 0.0053935 | 0.0030018 | 0.0090461 | 0.001163 | 0.0055836 | 0.0010713 | 0.007405 | 0.0086636 | 0.0040816 | 0.0030035 | 0.017742 | 0.046611 | 0.056908 | 0.012094 | 0.0041158 | 0.0002476 | 5.2034e-05 | 3.751e-05 | 1.351e-05 | 1.6534e-05 | 5.3835e-06 | 2.654e-06 | 2.6513e-06 | 1.2751e-06 | 3.7634e-07 | 1.0212e-06 | 2.4136e-07 | 1.2394e-08
2 | 2.95 | 4.4309e-07 | 1.1385e-05 | 1.9459e-05 | 4.1277e-06 | 9.5685e-05 | 0.0042966 | 0.0047855 | 0.001225 | 0.0064615 | 0.003612 | 0.0070209 | 0.0011917 | 0.0089887 | 0.0078634 | 0.0021426 | 0.0026849 | 0.021122 | 0.029425 | 0.053346 | 0.012014 | 0.0051813 | 0.00050401 | 0.00011814 | 7.22e-05 | 2.1147e-05 | 1.6259e-05 | 5.1249e-06 | 1.0562e-06 | 2.8476e-06 | 7.484e-07 | 1.2058e-06 | 1.1263e-06 | 8.5507e-07 | 1.6095e-07
2 | 3 | 1.2838e-05 | 6.8084e-06 | 4.3272e-05 | 6.1613e-05 | 0.00012397 | 0.0051505 | 0.0053795 | 0.0014998 | 0.010371 | 0.006642 | 0.0067885 | 0.0010328 | 0.0089215 | 0.0055855 | 0.00056861 | 0.0030756 | 0.02025 | 0.015493 | 0.047636 | 0.012057 | 0.0066631 | 0.00092303 | 0.00028249 | 9.2697e-05 | 3.5065e-05 | 1.0878e-05 | 7.2705e-06 | 5.5847e-07 | 3.0738e-06 | 1.8373e-06 | 1.3057e-06 | 6.5678e-07 | 4.7182e-07 | 6.7773e-07
2 | 3.05 | 2.5515e-05 | 1.6678e-08 | 5.2827e-05 | 0.00012039 | 7.9197e-05 | 0.0051948 | 0.0071003 | 0.0047187 | 0.020026 | 0.0078961 | 0.0050166 | 0.00077485 | 0.0073323 | 0.0028817 | 2.4767e-05 | 0.0035169 | 0.01589 | 0.0063436 | 0.040913 | 0.012595 | 0.0081068 | 0.0013425 | 0.00047277 | 6.9095e-05 | 5.4042e-05 | 1.5274e-05 | 8.5959e-06 | 6.1428e-06 | 4.7208e-06 | 2.2394e-06 | 4.0891e-07 | 1.4897e-06 | 7.252e-08 | 2.3836e-07
2 | 3.1 | 1.7393e-05 | 6.7865e-06 | 3.7737e-05 | 0.00011006 | 1.4273e-05 | 0.0043124 | 0.0090186 | 0.0099062 | 0.03186 | 0.0064962 | 0.0027334 | 0.00060846 | 0.0049338 | 0.00090182 | 0.00064172 | 0.0036336 | 0.010349 | 0.0025826 | 0.034156 | 0.013362 | 0.0087372 | 0.0015086 | 0.00053917 | 2.6859e-05 | 5.2254e-05 | 2.129e-05 | 5.8162e-06 | 1.1643e-05 | 3.7014e-06 | 1.2016e-06 | 1.8508e-06 | 1.094e-06 | 5.6087e-07 | 6.0341e-07
2 | 3.15 | 5.295e-06 | 1.639e-05 | 1.2131e-05 | 6.1743e-05 | 5.6687e-06 | 0.0030845 | 0.010211 | 0.014816 | 0.041166 | 0.0034684 | 0.0011047 | 0.00055758 | 0.0026355 | 0.0003214 | 0.001975 | 0.0033524 | 0.0060334 | 0.0034792 | 0.027916 | 0.013753 | 0.0079464 | 0.0013128 | 0.00041446 | 5.4946e-06 | 3.1028e-05 | 1.585e-05 | 2.1682e-06 | 6.9427e-06 | 1.0527e-06 | 3.0044e-07 | 2.3327e-06 | 1.0718e-07 | 6.1203e-07 | 7.8352e-07
2 | 3.2 | 5.6541e-06 | 1.2938e-05 | 2.6054e-07 | 4.1137e-05 | 5.5739e-05 | 0.0022398 | 0.010449 | 0.017402 | 0.04426 | 0.00088262 | 0.00064823 | 0.0005037 | 0.001132 | 0.0010584 | 0.0032838 | 0.0028018 | 0.0042106 | 0.0070791 | 0.022351 | 0.013437 | 0.0057978 | 0.00090884 | 0.00020327 | 3.351e-06 | 2.9541e-05 | 6.4378e-06 | 7.9469e-07 | 1.118e-06 | 6.846e-07 | 5.7299e-07 | 5.144e-07 | 3.7587e-07 | 6.649e-08 | 7.7045e-08
2 | 3.25 | 8.0847e-06 | 3.639e-06 | 2.2032e-06 | 5.5961e-05 | 9.8861e-05 | 0.0020289 | 0.010272 | 0.017139 | 0.040313 | 0.00036077 | 0.0009621 | 0.00035374 | 0.00065413 | 0.0023953 | 0.0039304 | 0.0021693 | 0.0045747 | 0.010886 | 0.017418 | 0.012681 | 0.0031355 | 0.00058478 | 6.5727e-05 | 1.653e-05 | 4.424e-05 | 1.6327e-06 | 2.2655e-06 | 3.1455e-06 | 1.0048e-06 | 1.6871e-06 | 4.1414e-07 | 4.3901e-07 | 3.1304e-07 | 3.5178e-07
2 | 3.3 | 4.2257e-06 | 1.925e-06 | 2.0729e-06 | 6.7261e-05 | 9.1922e-05 | 0.0021173 | 0.010432 | 0.0153 | 0.031924 | 0.0019496 | 0.0011782 | 0.00018273 | 0.00095743 | 0.003436 | 0.0036839 | 0.0015834 | 0.0057617 | 0.012877 | 0.013045 | 0.012093 | 0.0010732 | 0.00053612 | 5.7988e-05 | 5.6701e-05 | 3.6733e-05 | 1.414e-06 | 5.3522e-06 | 4.8287e-06 | 1.539e-06 | 1.0103e-06 | 8.8068e-07 | 3.7374e-07 | 4.9783e-07 | 2.9797e-07
2 | 3.35 | 3.4722e-06 | 3.5504e-06 | 2.4799e-06 | 5.3479e-05 | 7.743e-05 | 0.0020381 | 0.011225 | 0.014077 | 0.023943 | 0.0041389 | 0.00079446 | 0.00019887 | 0.0015246 | 0.0036231 | 0.0027686 | 0.0010842 | 0.0064089 | 0.012287 | 0.0092059 | 0.012001 | 0.00017399 | 0.0007223 | 0.00013572 | 0.00010287 | 2.1141e-05 | 4.6707e-06 | 5.1563e-06 | 4.6326e-06 | 1.5817e-06 | 5.7177e-08 | 8.7203e-07 | 2.1202e-08 | 6.7082e-08 | 8.7127e-08
2 | 3.4 | 8.5891e-06 | 8.7328e-07 | 1.508e-05 | 2.8438e-05 | 0.00012435 | 0.0016532 | 0.012383 | 0.015238 | 0.021084 | 0.0050593 | 0.00016396 | 0.00054384 | 0.0018701 | 0.0029725 | 0.0016495 | 0.00067763 | 0.0059599 | 0.0096813 | 0.005941 | 0.012101 | 0.00010358 | 0.00092136 | 0.00024708 | 0.00010874 | 2.1849e-05 | 8.8625e-06 | 1.5487e-06 | 3.8076e-06 | 3.7756e-07 | 3.6097e-07 | 3.4562e-07 | 4.0576e-07 | 7.0408e-08 | 1.0609e-07
2.25 | -0.5 | 9.2368e-05 | 7.317e-05 | 0.002505 | 0.0061401 | 0.0017783 | 0.050989 | 0.057987 | 0.12937 | 0.30218 | 0.1194 | 0.011601 | 0.003 | 0.0011278 | 0.0008295 | 0.0003011 | 0.00010683 | 3.6132e-05 | 4.1239e-06 | 3.6944e-06 | 7.1795e-06 | 1.0948e-06 | 4.8194e-06 | 5.4517e-07 | 1.288e-07 | 2.2674e-07 | 6.1644e-08 | 3.2206e-08 | 6.0822e-07 | 5.4727e-08 | 3.194e-08 | 1.8032e-07 | 5.5254e-10 | 8.4428e-08 | 8.087e-08
2.25 | -0.45 | 3.1284e-05 | 0.00022941 | 0.0011307 | 0.0071975 | 0.00016797 | 0.044704 | 0.062916 | 0.1174 | 0.3119 | 0.12099 | 0.01669 | 0.0017317 | 0.0019467 | 0.00069037 | 0.00032691 | 0.00010899 | 2.9258e-05 | 6.0659e-06 | 7.489e-06 | 6.7425e-06 | 1.9186e-06 | 2.4671e-06 | 7.6372e-07 | 6.1905e-07 | 1.283e-06 | 7.4521e-08 | 2.5927e-07 | 1.8437e-07 | 1.5004e-09 | 9.0853e-08 | 1.1853e-08 | 7.3778e-09 | 7.7287e-09 | 6.8137e-09
2.25 | -0.4 | 1.0122e-06 | 0.00034938 | 0.00055575 | 0.0068689 | 0.00026544 | 0.036379 | 0.069509 | 0.10887 | 0.31576 | 0.12458 | 0.020938 | 0.00060451 | 0.0029763 | 0.00045427 | 0.00041945 | 6.9462e-05 | 1.3386e-05 | 8.3735e-06 | 1.1213e-05 | 3.4086e-06 | 1.8477e-06 | 1.3652e-07 | 3.2491e-07 | 9.1747e-07 | 8.3035e-07 | 4.295e-08 | 3.4209e-07 | 8.1392e-08 | 3.4592e-10 | 1.8786e-07 | 1.0252e-07 | 2.8691e-08 | 1.0648e-07 | 3.693e-08
2.25 | -0.35 | 4.4081e-05 | 0.00033679 | 0.00055568 | 0.0053764 | 0.0018461 | 0.02655 | 0.07667 | 0.10438 | 0.3135 | 0.13172 | 0.023121 | 5.1483e-05 | 0.0039009 | 0.00024339 | 0.00047479 | 2.06e-05 | 1.5351e-05 | 9.5186e-06 | 7.6973e-06 | 4.6353e-06 | 1.3008e-06 | 9.8806e-07 | 7.2654e-07 | 4.5475e-07 | 2.3397e-08 | 1.7141e-07 | 8.972e-08 | 2.168e-07 | 6.4799e-08 | 1.4143e-08 | 6.438e-09 | 1.2173e-08 | 1.0873e-08 | 6.1323e-09
2.25 | -0.3 | 0.00012207 | 0.00021869 | 0.00081205 | 0.0033938 | 0.0041986 | 0.0166 | 0.082592 | 0.10415 | 0.30615 | 0.14249 | 0.022654 | 0.00042434 | 0.0044152 | 0.00023298 | 0.00041315 | 9.471e-06 | 3.9682e-05 | 9.3986e-06 | 1.3355e-06 | 7.6746e-06 | 1.3255e-06 | 1.4682e-06 | 8.5327e-07 | 4.7912e-07 | 4.8484e-07 | 9.8154e-08 | 1.756e-07 | 4.5177e-08 | 1.064e-07 | 1.2722e-07 | 4.8919e-08 | 5.4207e-08 | 6.0327e-08 | 8.9078e-09
2.25 | -0.25 | 0.00015453 | 0.0001217 | 0.0010513 | 0.0017596 | 0.0063894 | 0.0081768 | 0.085222 | 0.10818 | 0.29561 | 0.15539 | 0.019953 | 0.001824 | 0.0043206 | 0.00061169 | 0.00025972 | 4.1474e-05 | 6.205e-05 | 8.0043e-06 | 7.0741e-07 | 5.0145e-06 | 1.5453e-06 | 2.2409e-07 | 2.4229e-07 | 8.086e-07 | 1.772e-07 | 2.1602e-07 | 2.4786e-07 | 2.1748e-07 | 4.5628e-08 | 4.5807e-08 | 1.8453e-09 | 6.1258e-08 | 1.1287e-08 | 3.7172e-08
2.25 | -0.2 | 0.00011112 | 0.0001416 | 0.0011156 | 0.0011292 | 0.0075979 | 0.0025878 | 0.082923 | 0.11629 | 0.28406 | 0.16786 | 0.016483 | 0.0039749 | 0.0036219 | 0.001499 | 0.0001102 | 7.2375e-05 | 5.9532e-05 | 5.7056e-06 | 5.2853e-06 | 1.5473e-07 | 1.3057e-06 | 1.3378e-06 | 9.0397e-07 | 2.9687e-07 | 3.4576e-07 | 5.6724e-07 | 8.4982e-09 | 1.6657e-08 | 1.9208e-07 | 2.9615e-08 | 1.267e-07 | 2.678e-08 | 2.9138e-08 | 2.0034e-08
2.25 | -0.15 | 4.0832e-05 | 0.00024265 | 0.00098236 | 0.0016907 | 0.0074238 | 0.00035508 | 0.075133 | 0.12794 | 0.27344 | 0.17706 | 0.01441 | 0.0062242 | 0.0025923 | 0.0028284 | 4.0359e-05 | 6.321e-05 | 3.4197e-05 | 3.5916e-06 | 7.8282e-06 | 4.3847e-06 | 5.7319e-07 | 3.1099e-06 | 1.8469e-06 | 1.1632e-08 | 1.2098e-06 | 2.527e-07 | 7.7813e-08 | 2.8095e-07 | 1.0283e-07 | 2.461e-08 | 2.9156e-08 | 5.7986e-08 | 1.856e-09 | 5.753e-08
2.25 | -0.1 | 4.4753e-06 | 0.00030359 | 0.00073426 | 0.0030815 | 0.0060405 | 0.0010543 | 0.062723 | 0.14198 | 0.26516 | 0.18078 | 0.015903 | 0.0077185 | 0.0017298 | 0.0042682 | 6.0818e-05 | 3.2951e-05 | 9.725e-06 | 1.9884e-06 | 5.5318e-06 | 1.2622e-05 | 1.7919e-09 | 1.3048e-06 | 1.1184e-06 | 2.2693e-07 | 4.1277e-07 | 7.124e-08 | 2.522e-08 | 4.1605e-07 | 1.9572e-08 | 5.9673e-08 | 1.2335e-07 | 2.1557e-09 | 6.2131e-08 | 4.7174e-08
2.25 | -0.05 | 5.5433e-06 | 0.00025273 | 0.00048014 | 0.0045709 | 0.0040978 | 0.0034878 | 0.047879 | 0.15659 | 0.25999 | 0.17805 | 0.0223 | 0.0077489 | 0.0015685 | 0.0052927 | 0.00014576 | 4.4888e-05 | 4.6765e-06 | 1.1465e-06 | 3.757e-06 | 1.0558e-05 | 8.9702e-07 | 4.8171e-07 | 1.1636e-07 | 1.0769e-07 | 2.5978e-07 | 2.0543e-07 | 1.4076e-07 | 2.6612e-08 | 6.6373e-08 | 1.1067e-07 | 1.3114e-07 | 8.9146e-09 | 5.1483e-09 | 3.3257e-08
2.25 | 0 | 9.5411e-06 | 0.0001341 | 0.00028223 | 0.0054322 | 0.0024073 | 0.0061411 | 0.033504 | 0.1694 | 0.25825 | 0.1694 | 0.033504 | 0.0061411 | 0.0024073 | 0.0054322 | 0.00028223 | 0.0001341 | 9.5411e-06 | 5.5224e-06 | 7.6186e-06 | 4.2397e-06 | 2.9087e-06 | 2.9255e-06 | 1.32e-07 | 5.1728e-07 | 1.2793e-06 | 1.1054e-07 | 4.6577e-07 | 2.9053e-07 | 4.133e-08 | 3.3379e-08 | 1.3185e-08 | 9.7996e-09 | 9.6706e-08 | 4.9881e-08
2.25 | 0.05 | 4.6765e-06 | 4.4888e-05 | 0.00014576 | 0.0052927 | 0.0015685 | 0.0077489 | 0.0223 | 0.17805 | 0.25999 | 0.15659 | 0.047879 | 0.0034878 | 0.0040978 | 0.0045709 | 0.00048014 | 0.00025273 | 5.5433e-06 | 2.1375e-05 | 1.3171e-05 | 5.9218e-06 | 3.5471e-06 | 3.7818e-06 | 2.3112e-08 | 1.4609e-06 | 8.3305e-07 | 2.9822e-07 | 2.027e-07 | 2.4078e-07 | 1.2099e-07 | 2.525e-07 | 8.3989e-08 | 3.6717e-08 | 3.4623e-08 | 5.2865e-09
2.25 | 0.1 | 9.725e-06 | 3.2951e-05 | 6.0818e-05 | 0.0042682 | 0.0017298 | 0.0077185 | 0.015903 | 0.18078 | 0.26516 | 0.14198 | 0.062723 | 0.0010543 | 0.0060405 | 0.0030815 | 0.00073426 | 0.00030359 | 4.4753e-06 | 4.384e-05 | 1.2974e-05 | 9.0071e-06 | 2.7655e-06 | 1.7222e-06 | 6.2155e-07 | 1.2979e-06 | 1.0614e-07 | 2.3893e-07 | 2.5067e-07 | 3.0262e-08 | 1.4475e-08 | 7.9271e-08 | 3.5258e-08 | 3.2698e-08 | 5.9962e-08 | 1.9647e-08
2.25 | 0.15 | 3.4197e-05 | 6.321e-05 | 4.0359e-05 | 0.0028284 | 0.0025923 | 0.0062242 | 0.01441 | 0.17706 | 0.27344 | 0.12794 | 0.075133 | 0.00035508 | 0.0074238 | 0.0016907 | 0.00098236 | 0.00024265 | 4.0832e-05 | 5.3755e-05 | 8.5028e-06 | 4.6505e-06 | 3.3513e-06 | 5.2426e-07 | 2.1488e-06 | 5.6001e-07 | 1.2669e-07 | 1.2051e-07 | 4.8034e-07 | 2.5382e-08 | 2.5856e-07 | 7.1072e-08 | 9.3291e-09 | 8.7994e-08 | 5.3026e-08 | 4.1464e-08
2.25 | 0.2 | 5.9532e-05 | 7.2375e-05 | 0.0001102 | 0.001499 | 0.0036219 | 0.0039749 | 0.016483 | 0.16786 | 0.28406 | 0.11629 | 0.082923 | 0.0025878 | 0.0075979 | 0.0011292 | 0.0011156 | 0.0001416 | 0.00011112 | 3.9758e-05 | 7.5617e-06 | 6.8687e-07 | 4.6775e-06 | 3.1473e-07 | 1.7702e-06 | 3.9577e-07 | 2.2899e-07 | 7.3149e-07 | 1.749e-07 | 1.5241e-07 | 2.5366e-07 | 1.3135e-07 | 6.5788e-08 | 5.2352e-08 | 1.3191e-09 | 5.5636e-10
2.25 | 0.25 | 6.205e-05 | 4.1474e-05 | 0.00025972 | 0.00061169 | 0.0043206 | 0.001824 | 0.019953 | 0.15539 | 0.29561 | 0.10818 | 0.085222 | 0.0081768 | 0.0063894 | 0.0017596 | 0.0010513 | 0.0001217 | 0.00015453 | 1.7283e-05 | 1.0084e-05 | 5.2584e-06 | 3.4328e-06 | 1.2631e-07 | 5.3756e-07 | 3.9425e-07 | 1.0567e-06 | 6.9777e-07 | 8.8274e-10 | 3.4531e-07 | 2.4961e-08 | 2.9633e-08 | 1.3454e-07 | 4.8404e-08 | 2.9926e-08 | 8.7069e-08
2.25 | 0.3 | 3.9682e-05 | 9.471e-06 | 0.00041315 | 0.00023298 | 0.0044152 | 0.00042434 | 0.022654 | 0.14249 | 0.30615 | 0.10415 | 0.082592 | 0.0166 | 0.0041986 | 0.0033938 | 0.00081205 | 0.00021869 | 0.00012207 | 9.3982e-06 | 8.7475e-06 | 1.0971e-05 | 1.643e-06 | 2.6517e-06 | 8.0615e-07 | 2.3871e-07 | 1.1423e-06 | 5.6929e-08 | 4.381e-08 | 5.638e-08 | 1.5561e-07 | 1.7224e-09 | 7.2662e-09 | 2.2684e-08 | 3.8193e-08 | 8.8057e-09
2.25 | 0.35 | 1.5351e-05 | 2.06e-05 | 0.00047479 | 0.00024339 | 0.0039009 | 5.1483e-05 | 0.023121 | 0.13172 | 0.3135 | 0.10438 | 0.07667 | 0.02655 | 0.0018461 | 0.0053764 | 0.00055568 | 0.00033679 | 4.4081e-05 | 1.6967e-05 | 3.1284e-06 | 8.3033e-06 | 2.5361e-06 | 5.5604e-06 | 1.1068e-06 | 4.4895e-07 | 1.0412e-07 | 1.5282e-07 | 2.7045e-07 | 2.1815e-07 | 7.6767e-08 | 1.2152e-07 | 1.8629e-07 | 2.1264e-09 | 5.653e-09 | 7.5697e-08
2.25 | 0.4 | 1.3386e-05 | 6.9462e-05 | 0.00041945 | 0.00045427 | 0.0029763 | 0.00060451 | 0.020938 | 0.12458 | 0.31576 | 0.10887 | 0.069509 | 0.036379 | 0.00026544 | 0.0068689 | 0.00055575 | 0.00034938 | 1.0122e-06 | 2.3087e-05 | 1.9925e-06 | 1.8982e-06 | 2.7708e-06 | 3.8508e-06 | 2.8818e-07 | 7.0515e-07 | 6.9198e-07 | 1.527e-07 | 3.7815e-07 | 4.4641e-07 | 3.4688e-08 | 1.6171e-07 | 4.7936e-08 | 3.1303e-09 | 1.0746e-07 | 2.0883e-08
2.25 | 0.45 | 2.9258e-05 | 0.00010899 | 0.00032691 | 0.00069037 | 0.0019467 | 0.0017317 | 0.01669 | 0.12099 | 0.3119 | 0.1174 | 0.062916 | 0.044704 | 0.00016797 | 0.0071975 | 0.0011307 | 0.00022941 | 3.1284e-05 | 1.9039e-05 | 1.1378e-05 | 1.4696e-06 | 8.8472e-07 | 4.3255e-07 | 3.5094e-07 | 6.1507e-07 | 1.4671e-06 | 2.0068e-07 | 1.4048e-07 | 3.0271e-08 | 1.3375e-09 | 5.8892e-08 | 6.9331e-08 | 2.2644e-08 | 3.6118e-08 | 3.5843e-08
2.25 | 0.5 | 3.6132e-05 | 0.00010683 | 0.0003011 | 0.0008295 | 0.0011278 | 0.003 | 0.011601 | 0.1194 | 0.30218 | 0.12937 | 0.057987 | 0.050989 | 0.0017783 | 0.0061401 | 0.002505 | 7.317e-05 | 9.2368e-05 | 1.4338e-05 | 2.3823e-05 | 5.2049e-06 | 4.0453e-06 | 1.2439e-06 | 7.0658e-07 | 1.199e-06 | 3.6997e-07 | 5.5318e-07 | 5.7494e-07 | 1.4999e-07 | 2.0857e-07 | 3.0518e-07 | 6.5805e-08 | 5.3439e-08 | 9.8162e-08 | 1.4441e-08
2.25 | 0.55 | 2.693e-05 | 7.4685e-05 | 0.00035903 | 0.00082341 | 0.00074405 | 0.0040564 | 0.0070169 | 0.11733 | 0.28816 | 0.14358 | 0.054977 | 0.055903 | 0.004715 | 0.0040607 | 0.0046127 | 1.7544e-05 | 0.00011555 | 2.3351e-05 | 2.2148e-05 | 5.7597e-06 | 1.2553e-05 | 2.8682e-06 | 5.2222e-07 | 2.3326e-06 | 2.1135e-07 | 2.3578e-07 | 7.7136e-07 | 8.308e-08 | 3.2616e-07 | 1.2906e-07 | 6.9207e-08 | 1.1618e-07 | 7.0681e-08 | 5.3037e-08
2.25 | 0.6 | 2.3597e-05 | 4.2472e-05 | 0.00041933 | 0.00070108 | 0.00084847 | 0.0047242 | 0.0039291 | 0.11239 | 0.27227 | 0.15811 | 0.053533 | 0.061207 | 0.0080842 | 0.0018011 | 0.0069643 | 0.00015468 | 8.8678e-05 | 4.6533e-05 | 5.562e-06 | 7.5326e-06 | 1.3824e-05 | 5.651e-07 | 3.259e-06 | 2.1686e-06 | 6.1293e-07 | 7.8831e-07 | 1.6897e-07 | 1.4377e-07 | 1.7453e-07 | 1.1547e-07 | 7.0206e-08 | 1.3882e-07 | 3.422e-08 | 5.5853e-10
2.25 | 0.65 | 3.816e-05 | 2.6382e-05 | 0.00039109 | 0.00053886 | 0.0013098 | 0.0049856 | 0.0027044 | 0.1031 | 0.25691 | 0.17058 | 0.053179 | 0.0691 | 0.010813 | 0.00033424 | 0.0087541 | 0.00051922 | 7.9013e-05 | 6.3891e-05 | 3.0937e-06 | 2.0537e-05 | 4.9917e-06 | 1.492e-06 | 7.0352e-06 | 7.3814e-07 | 5.7767e-08 | 2.0989e-06 | 2.3821e-07 | 5.0594e-07 | 5.6326e-07 | 1.2082e-07 | 1.0718e-07 | 1.6765e-07 | 4.1485e-08 | 1.5697e-07
2.25 | 0.7 | 5.3214e-05 | 2.9422e-05 | 0.00026214 | 0.00040546 | 0.0018745 | 0.0048809 | 0.0031255 | 0.089463 | 0.2437 | 0.17865 | 0.053739 | 0.081242 | 0.012165 | 0.00033358 | 0.0092345 | 0.0011229 | 0.00015943 | 5.2303e-05 | 3.4681e-05 | 3.7185e-05 | 2.5522e-07 | 8.306e-06 | 5.3865e-06 | 5.5052e-07 | 1.4815e-06 | 1.189e-06 | 2.201e-07 | 1.4106e-07 | 4.0006e-07 | 2.8948e-08 | 4.2622e-07 | 1.3227e-07 | 3.287e-08 | 4.195e-08
2.25 | 0.75 | 5.0844e-05 | 5.1091e-05 | 0.00010761 | 0.00032067 | 0.0022762 | 0.0044239 | 0.0046579 | 0.07285 | 0.23285 | 0.18068 | 0.055478 | 0.09788 | 0.012264 | 0.0018655 | 0.0081542 | 0.0019612 | 0.00030578 | 1.7465e-05 | 7.3685e-05 | 3.8154e-05 | 5.448e-06 | 1.0542e-05 | 1.6989e-06 | 1.0831e-06 | 3.3955e-06 | 3.849e-07 | 1.0662e-07 | 8.7831e-07 | 1.9338e-07 | 1.9112e-07 | 8.7499e-08 | 1.0244e-07 | 7.8237e-08 | 2.0433e-07
2.25 | 0.8 | 3.7752e-05 | 8.2036e-05 | 1.8922e-05 | 0.00026403 | 0.0023514 | 0.0036082 | 0.0067515 | 0.055507 | 0.22319 | 0.1763 | 0.058887 | 0.11743 | 0.012415 | 0.0043349 | 0.0059763 | 0.002965 | 0.00039029 | 5.7783e-06 | 8.0264e-05 | 2.1297e-05 | 9.2832e-06 | 6.1937e-06 | 3.1066e-06 | 8.0014e-07 | 2.1454e-06 | 1.6134e-06 | 7.184e-07 | 1.291e-06 | 3.7097e-07 | 8.9219e-08 | 5.148e-07 | 8.0534e-08 | 7.5493e-08 | 1.2832e-07
2.25 | 0.85 | 2.8539e-05 | 0.00010226 | 2.454e-05 | 0.00022661 | 0.0020993 | 0.0024949 | 0.0090007 | 0.039768 | 0.21254 | 0.16662 | 0.064225 | 0.13673 | 0.015037 | 0.006695 | 0.0037344 | 0.0039563 | 0.00030899 | 6.746e-05 | 5.8345e-05 | 5.1436e-06 | 6.4147e-06 | 7.6966e-06 | 5.2613e-06 | 1.7591e-06 | 1.5823e-06 | 9.8846e-07 | 6.4134e-07 | 3.9823e-07 | 1.0883e-07 | 4.6544e-07 | 4.0368e-07 | 5.0936e-08 | 2.5616e-07 | 1.3569e-07
2.25 | 0.9 | 2.2951e-05 | 9.6138e-05 | 7.9338e-05 | 0.00024649 | 0.0016532 | 0.0012991 | 0.011113 | 0.027345 | 0.19864 | 0.15397 | 0.071062 | 0.15194 | 0.02316 | 0.007856 | 0.0025878 | 0.0047018 | 0.00011734 | 0.000195 | 4.661e-05 | 3.8348e-06 | 7.9571e-06 | 1.5607e-05 | 1.872e-06 | 4.2812e-06 | 3.8316e-06 | 3.0928e-08 | 9.1205e-07 | 9.8379e-07 | 1.6333e-07 | 4.6599e-07 | 1.235e-07 | 7.8184e-08 | 1.0454e-07 | 1.5165e-07
2.25 | 0.95 | 1.4527e-05 | 6.6737e-05 | 0.00011774 | 0.00037154 | 0.0011885 | 0.0003839 | 0.01277 | 0.018974 | 0.18002 | 0.14119 | 0.078125 | 0.15968 | 0.039554 | 0.0071565 | 0.0033028 | 0.0050546 | 6.7213e-06 | 0.00030755 | 5.9593e-05 | 1.0588e-05 | 2.1336e-05 | 1.5098e-05 | 4.6714e-07 | 4.8908e-06 | 3.4123e-06 | 1.2516e-06 | 1.9225e-06 | 9.6287e-07 | 2.2158e-07 | 3.6611e-07 | 4.1319e-07 | 8.9205e-08 | 3.4746e-07 | 3.9179e-08
2.25 | 1 | 8.5945e-06 | 3.5445e-05 | 0.00011245 | 0.000576 | 0.00083028 | 0.00013673 | 0.013549 | 0.014497 | 0.15661 | 0.13077 | 0.083506 | 0.15814 | 0.065705 | 0.0047281 | 0.0059149 | 0.0050685 | 0.00012152 | 0.00031731 | 7.0328e-05 | 1.0648e-05 | 3.4562e-05 | 5.6411e-06 | 5.4522e-06 | 3.5807e-06 | 7.3233e-07 | 1.078e-06 | 1.4392e-06 | 7.7441e-08 | 2.4339e-07 | 7.3858e-07 | 2.6637e-08 | 2.0739e-07 | 1.7146e-07 | 1.078e-07
2.25 | 1.05 | 1.617e-05 | 2.5135e-05 | 9.0708e-05 | 0.00073085 | 0.00061628 | 0.00076416 | 0.013025 | 0.01321 | 0.12983 | 0.12404 | 0.085182 | 0.1477 | 0.10096 | 0.0016615 | 0.009729 | 0.0049974 | 0.0004105 | 0.00021959 | 5.4052e-05 | 6.5446e-06 | 3.3621e-05 | 1.4191e-06 | 7.7258e-06 | 4.3333e-06 | 9.8285e-07 | 3.9236e-07 | 1.1457e-06 | 5.7655e-07 | 6.1645e-07 | 4.1063e-07 | 2.3012e-07 | 1.9879e-07 | 2.0717e-07 | 2.1243e-08
2.25 | 1.1 | 3.558e-05 | 3.6148e-05 | 9.4237e-05 | 0.00069622 | 0.00051461 | 0.0021267 | 0.01103 | 0.014218 | 0.10213 | 0.12077 | 0.081701 | 0.13075 | 0.14209 | 9.2095e-07 | 0.013604 | 0.0051989 | 0.00067622 | 0.00010208 | 2.2138e-05 | 1.7024e-05 | 2.2557e-05 | 5.142e-06 | 3.9663e-06 | 6.341e-06 | 1.7101e-06 | 2.8419e-06 | 1.7033e-06 | 3.1188e-07 | 6.2998e-07 | 3.8501e-07 | 9.1091e-08 | 3.0523e-07 | 2.1143e-07 | 1.0657e-07
2.25 | 1.15 | 5.0801e-05 | 4.4685e-05 | 0.00012695 | 0.00046094 | 0.00045856 | 0.003751 | 0.0078981 | 0.016626 | 0.07627 | 0.11925 | 0.072794 | 0.11096 | 0.18359 | 0.002554 | 0.01634 | 0.0060254 | 0.00076281 | 5.9216e-05 | 4.9394e-06 | 4.7139e-05 | 1.3416e-05 | 6.2533e-06 | 3.4886e-06 | 4.8842e-06 | 3.4238e-07 | 3.4071e-06 | 9.6985e-07 | 1.9185e-07 | 6.8288e-07 | 4.2782e-07 | 1.9145e-07 | 3.3474e-07 | 4.6499e-08 | 3.7213e-08
2.25 | 1.2 | 4.7137e-05 | 3.5485e-05 | 0.0001491 | 0.00017204 | 0.00037872 | 0.0050394 | 0.0044828 | 0.019562 | 0.054555 | 0.11698 | 0.059641 | 0.092071 | 0.21867 | 0.012451 | 0.017051 | 0.0077346 | 0.00068821 | 0.00010285 | 1.6801e-05 | 7.3275e-05 | 9.2736e-06 | 2.0055e-06 | 1.0998e-05 | 1.5059e-06 | 9.7044e-07 | 1.183e-06 | 3.6167e-07 | 1.0991e-06 | 8.5914e-07 | 7.0606e-08 | 4.3049e-07 | 2.3703e-07 | 1.2681e-07 | 2.1928e-07
2.25 | 1.25 | 2.6158e-05 | 2.5185e-05 | 0.00012394 | 1.067e-05 | 0.00024292 | 0.0055632 | 0.0018951 | 0.022129 | 0.038274 | 0.11162 | 0.044649 | 0.076804 | 0.24097 | 0.032423 | 0.015449 | 0.010398 | 0.00060694 | 0.00015848 | 4.4366e-05 | 6.935e-05 | 6.0383e-06 | 3.9518e-06 | 1.5044e-05 | 8.7558e-07 | 3.6463e-06 | 1.7361e-06 | 5.0695e-07 | 4.4184e-07 | 6.2222e-07 | 1.6353e-07 | 8.3171e-08 | 2.7573e-07 | 5.7368e-09 | 5.8346e-08
2.25 | 1.3 | 6.0757e-06 | 3.4452e-05 | 6.3064e-05 | 3.6329e-05 | 9.5335e-05 | 0.0052657 | 0.001068 | 0.023423 | 0.027624 | 0.10184 | 0.030755 | 0.066145 | 0.24618 | 0.063874 | 0.012001 | 0.013814 | 0.00067801 | 0.00015093 | 6.6556e-05 | 4.1855e-05 | 2.6385e-06 | 1.5592e-05 | 8.3384e-06 | 1.4149e-06 | 3.0826e-06 | 3.1367e-06 | 1.5975e-07 | 7.2506e-07 | 5.5868e-07 | 7.3243e-08 | 6.9576e-07 | 1.3935e-07 | 1.355e-07 | 2.9042e-07
2.25 | 1.35 | 9.8321e-07 | 4.975e-05 | 1.4587e-05 | 0.00015329 | 4.4935e-05 | 0.0044413 | 0.0023275 | 0.022718 | 0.02194 | 0.087803 | 0.020496 | 0.059317 | 0.2333 | 0.10602 | 0.0080079 | 0.017459 | 0.00098511 | 8.367e-05 | 8.0497e-05 | 2.1908e-05 | 1.8514e-06 | 2.2334e-05 | 1.5177e-06 | 8.2503e-07 | 1.4437e-06 | 1.4424e-06 | 3.9973e-07 | 2.0716e-06 | 4.2666e-07 | 1.5575e-07 | 4.413e-07 | 8.7792e-08 | 2.5996e-08 | 1.1774e-07
2.25 | 1.4 | 4.2109e-06 | 4.2198e-05 | 1.1071e-05 | 0.00022055 | 0.00018022 | 0.0035017 | 0.0051959 | 0.019767 | 0.020102 | 0.071002 | 0.015198 | 0.054378 | 0.20483 | 0.15542 | 0.0055637 | 0.020565 | 0.0015513 | 2.4057e-05 | 9.5513e-05 | 2.0998e-05 | 5.4485e-06 | 1.6005e-05 | 2.6344e-06 | 1.0581e-06 | 3.7401e-06 | 1.3988e-07 | 8.0849e-07 | 9.2295e-07 | 9.155e-08 | 4.1096e-07 | 2.0808e-07 | 6.1472e-08 | 2.3621e-07 | 1.8019e-07
2.25 | 1.45 | 4.3807e-06 | 1.5458e-05 | 4.0165e-05 | 0.00018469 | 0.00046635 | 0.0027033 | 0.0085473 | 0.015022 | 0.02089 | 0.053728 | 0.01462 | 0.049172 | 0.16615 | 0.2063 | 0.0073324 | 0.022311 | 0.0023788 | 2.4767e-05 | 0.00010398 | 1.8922e-05 | 1.2414e-05 | 7.3192e-06 | 4.6507e-06 | 3.3167e-06 | 5.3684e-06 | 5.9139e-07 | 5.7062e-07 | 3.7338e-07 | 7.8174e-08 | 2.1119e-07 | 6.1718e-07 | 8.6835e-09 | 1.3543e-07 | 1.3971e-07
2.25 | 1.5 | 4.2874e-06 | 5.2473e-07 | 6.5296e-05 | 0.00010815 | 0.00072772 | 0.002051 | 0.011064 | 0.0096525 | 0.023139 | 0.038277 | 0.017185 | 0.042244 | 0.12403 | 0.25151 | 0.016053 | 0.022104 | 0.0034495 | 7.7007e-05 | 8.3471e-05 | 5.0749e-06 | 1.9361e-05 | 5.9544e-06 | 1.6934e-06 | 4.6061e-06 | 2.5071e-06 | 2.1122e-07 | 1.0824e-06 | 1.2445e-06 | 4.4059e-08 | 4.6254e-07 | 1.2021e-07 | 6.106e-08 | 1.7885e-07 | 2.5096e-08
2.25 | 1.55 | 9.4477e-06 | 1.0432e-05 | 6.3263e-05 | 8.7113e-05 | 0.00076781 | 0.0014273 | 0.011773 | 0.0052332 | 0.025723 | 0.026268 | 0.020657 | 0.033328 | 0.08487 | 0.28413 | 0.033863 | 0.01985 | 0.004703 | 0.00014259 | 3.6602e-05 | 1.9738e-06 | 2.268e-05 | 6.8745e-06 | 7.4283e-07 | 3.6216e-06 | 1.8596e-07 | 2.11e-07 | 1.8123e-06 | 5.9083e-07 | 1.742e-07 | 6.5675e-07 | 9.7122e-08 | 6.2444e-08 | 2.8455e-07 | 6.5379e-08
2.25 | 1.6 | 1.3203e-05 | 2.8623e-05 | 4.1671e-05 | 0.00014692 | 0.00054455 | 0.00079168 | 0.010416 | 0.0031585 | 0.027487 | 0.018329 | 0.022971 | 0.023288 | 0.053285 | 0.29892 | 0.061664 | 0.016109 | 0.0060521 | 0.00022209 | 3.0014e-06 | 2.8287e-05 | 2.1629e-05 | 3.7939e-06 | 7.1445e-06 | 2.7962e-06 | 6.5111e-07 | 1.6046e-06 | 1.2167e-06 | 4.6702e-08 | 4.5489e-07 | 2.6215e-07 | 1.1859e-07 | 1.7271e-07 | 4.4542e-08 | 7.308e-09
2.25 | 1.65 | 7.5484e-06 | 3.3535e-05 | 2.8521e-05 | 0.00021291 | 0.0002356 | 0.00025927 | 0.0075384 | 0.0040162 | 0.027356 | 0.014227 | 0.022872 | 0.013657 | 0.031381 | 0.29347 | 0.098715 | 0.012058 | 0.0074341 | 0.00036992 | 1.5853e-05 | 6.9342e-05 | 1.8189e-05 | 5.0118e-07 | 1.3735e-05 | 3.1246e-06 | 7.4617e-07 | 2.0644e-06 | 7.1108e-07 | 3.4046e-07 | 4.0514e-07 | 2.9295e-07 | 7.9278e-08 | 2.549e-07 | 1.8532e-07 | 4.0761e-08
2.25 | 1.7 | 1.699e-06 | 2.0817e-05 | 4.0778e-05 | 0.00019646 | 9.2791e-05 | 1.7886e-05 | 0.0042465 | 0.0072274 | 0.024669 | 0.013224 | 0.020175 | 0.0060342 | 0.018813 | 0.26867 | 0.14247 | 0.0093625 | 0.0088054 | 0.00062496 | 6.4164e-05 | 9.9377e-05 | 1.4007e-05 | 2.2064e-06 | 1.068e-05 | 3.2594e-06 | 1.9509e-07 | 1.379e-06 | 9.952e-07 | 2.9736e-08 | 6.7371e-07 | 4.0686e-07 | 2.1919e-07 | 2.0795e-07 | 7.8919e-08 | 2.45e-08
2.25 | 1.75 | 1.1647e-05 | 5.5717e-06 | 6.1365e-05 | 0.0001035 | 0.00019731 | 0.00018211 | 0.0017081 | 0.011197 | 0.019586 | 0.014419 | 0.015637 | 0.00151 | 0.013423 | 0.22854 | 0.18872 | 0.010009 | 0.010045 | 0.00094977 | 0.00011087 | 0.00010542 | 9.9808e-06 | 7.1578e-06 | 3.5262e-06 | 2.2858e-06 | 2.0836e-06 | 2.1188e-06 | 7.6666e-07 | 6.1699e-07 | 1.048e-06 | 7.481e-08 | 1.3673e-08 | 3.6555e-07 | 1.5323e-08 | 1.6571e-07
2.25 | 1.8 | 3.1074e-05 | 2.1161e-06 | 6.0002e-05 | 2.5869e-05 | 0.00037528 | 0.000697 | 0.0005973 | 0.013981 | 0.013245 | 0.016922 | 0.01055 | 0.00030477 | 0.01221 | 0.1794 | 0.232 | 0.016057 | 0.010858 | 0.001268 | 0.00013714 | 8.7619e-05 | 6.806e-06 | 1.0197e-05 | 7.3679e-06 | 1.1418e-06 | 3.3001e-06 | 3.3673e-06 | 1.4071e-07 | 1.3832e-06 | 6.3387e-07 | 1.8984e-08 | 4.6657e-07 | 2.6466e-07 | 3.9965e-08 | 4.9942e-08
2.25 | 1.85 | 3.3988e-05 | 5.7208e-06 | 3.6223e-05 | 2.2199e-05 | 0.00039097 | 0.0013416 | 0.00080289 | 0.014191 | 0.0074635 | 0.019861 | 0.0062198 | 0.0017133 | 0.01232 | 0.12848 | 0.26646 | 0.02922 | 0.010862 | 0.0015489 | 0.00016676 | 6.0555e-05 | 3.4388e-06 | 9.5534e-06 | 1.7585e-05 | 3.9297e-07 | 1.4452e-06 | 2.7684e-06 | 5.3896e-09 | 4.4568e-07 | 4.5533e-07 | 2.9203e-08 | 4.943e-07 | 1.3119e-07 | 5.9981e-08 | 2.3718e-07
2.25 | 1.9 | 1.5909e-05 | 4.3683e-06 | 1.731e-05 | 5.1452e-05 | 0.00021219 | 0.0018228 | 0.0015962 | 0.011644 | 0.0040287 | 0.022337 | 0.0035169 | 0.004379 | 0.011774 | 0.082374 | 0.28696 | 0.050324 | 0.0099049 | 0.0018186 | 0.00026186 | 4.6457e-05 | 2.7194e-07 | 1.0062e-05 | 1.7979e-05 | 4.9732e-07 | 1.6893e-06 | 1.3946e-06 | 1.7763e-08 | 7.2144e-07 | 6.3706e-07 | 1.699e-07 | 1.5407e-07 | 1.8729e-07 | 4.4587e-08 | 1.7754e-07
2.25 | 1.95 | 3.8891e-06 | 3.9559e-07 | 1.751e-05 | 4.8493e-05 | 5.4016e-05 | 0.0019175 | 0.0021621 | 0.0074088 | 0.0038898 | 0.023451 | 0.0026717 | 0.0068095 | 0.0097907 | 0.045683 | 0.29024 | 0.078837 | 0.0084517 | 0.0020905 | 0.00048625 | 5.1246e-05 | 6.4207e-06 | 1.7724e-05 | 1.0243e-05 | 1.9962e-06 | 5.6671e-06 | 9.8886e-07 | 4.7111e-07 | 2.257e-06 | 3.6298e-07 | 3.8918e-07 | 6.4843e-07 | 5.7847e-08 | 7.9428e-08 | 1.1093e-07
2.25 | 2 | 9.5257e-06 | 6.6209e-06 | 2.4893e-05 | 2.0292e-05 | 0.00016044 | 0.0015979 | 0.0021302 | 0.0032328 | 0.0066938 | 0.022517 | 0.0033739 | 0.0079227 | 0.0066681 | 0.020411 | 0.27577 | 0.11271 | 0.0077086 | 0.0023145 | 0.0008352 | 6.31e-05 | 3.187e-05 | 3.073e-05 | 4.4436e-06 | 3.8462e-06 | 7.9418e-06 | 7.2704e-07 | 1.5435e-06 | 1.725e-06 | 6.0965e-08 | 1.9649e-07 | 5.3258e-07 | 4.0779e-09 | 3.3977e-07 | 2.3413e-07
2.25 | 2.05 | 1.1109e-05 | 2.5203e-05 | 2.5138e-05 | 2.6672e-05 | 0.00055307 | 0.0010709 | 0.0017502 | 0.00068925 | 0.010923 | 0.019348 | 0.0050643 | 0.0073775 | 0.0033537 | 0.0060872 | 0.24587 | 0.1486 | 0.0093682 | 0.0024019 | 0.001182 | 7.9978e-05 | 6.7602e-05 | 4.0287e-05 | 1.6661e-06 | 5.1415e-06 | 4.7832e-06 | 7.0498e-07 | 1.9496e-06 | 2.8725e-07 | 7.6847e-09 | 5.9612e-07 | 8.6696e-08 | 2.4661e-08 | 1.1862e-07 | 4.3476e-08
2.25 | 2.1 | 2.4126e-06 | 4.1086e-05 | 1.8147e-05 | 8.829e-05 | 0.00098874 | 0.00068377 | 0.0016077 | 0.00049524 | 0.014535 | 0.014477 | 0.0072172 | 0.0055539 | 0.00089708 | 0.00048239 | 0.20514 | 0.18251 | 0.015067 | 0.0023007 | 0.001325 | 0.00011244 | 8.7853e-05 | 3.8997e-05 | 1.2368e-07 | 7.6269e-06 | 1.2364e-06 | 9.5451e-07 | 1.6452e-06 | 8.5783e-07 | 1.5912e-07 | 1.079e-06 | 3.4877e-07 | 1.9203e-07 | 3.3323e-07 | 9.1817e-08
2.25 | 2.15 | 5.4906e-06 | 3.8732e-05 | 1.0028e-05 | 0.00015285 | 0.0011623 | 0.00070672 | 0.0021085 | 0.0022886 | 0.01581 | 0.0091318 | 0.0094594 | 0.0032489 | 4.1008e-07 | 0.00055034 | 0.15931 | 0.21047 | 0.025802 | 0.0020821 | 0.0011371 | 0.0001507 | 7.9718e-05 | 2.6088e-05 | 9.2068e-07 | 1.1467e-05 | 2.0116e-06 | 7.6181e-07 | 1.9481e-06 | 1.4949e-06 | 5.9347e-07 | 5.593e-07 | 3.0605e-07 | 1.8056e-07 | 4.1045e-07 | 8.6878e-08
2.25 | 2.2 | 2.1773e-05 | 2.0735e-05 | 3.3539e-06 | 0.00015389 | 0.00096438 | 0.0011155 | 0.0031331 | 0.0049006 | 0.014054 | 0.0048975 | 0.011505 | 0.0012815 | 0.00078536 | 0.0032638 | 0.11409 | 0.22929 | 0.041581 | 0.0019987 | 0.00069324 | 0.00016119 | 5.5539e-05 | 9.8728e-06 | 5.4545e-06 | 1.1851e-05 | 3.7611e-06 | 7.5384e-07 | 2.6202e-06 | 6.6848e-07 | 6.5041e-07 | 4.9242e-07 | 2.2547e-08 | 1.1311e-07 | 8.877e-08 | 4.0974e-09
2.25 | 2.25 | 2.6903e-05 | 5.0119e-06 | 2.0282e-07 | 8.5397e-05 | 0.00056043 | 0.0015634 | 0.0041019 | 0.0069461 | 0.0098802 | 0.0031119 | 0.013017 | 0.00019488 | 0.0027976 | 0.0061864 | 0.074217 | 0.23688 | 0.061432 | 0.0024991 | 0.00025447 | 0.00012784 | 3.1606e-05 | 2.2447e-06 | 1.3366e-05 | 6.8888e-06 | 3.0136e-06 | 1.9729e-06 | 2.0236e-06 | 1.2769e-07 | 3.46e-07 | 7.8528e-07 | 1.4118e-08 | 3.9725e-07 | 2.696e-07 | 1.6587e-08
2.25 | 2.3 | 1.2851e-05 | 1.8799e-06 | 5.5275e-06 | 1.4098e-05 | 0.00022958 | 0.001644 | 0.0043732 | 0.0074543 | 0.0049486 | 0.004253 | 0.013559 | 0.00013812 | 0.0051954 | 0.0077718 | 0.042869 | 0.23244 | 0.083686 | 0.0041938 | 0.00011935 | 7.2511e-05 | 1.4199e-05 | 2.3097e-06 | 1.8966e-05 | 1.8733e-06 | 2.262e-06 | 3.4886e-06 | 7.0647e-07 | 2.1671e-08 | 7.196e-07 | 2.8621e-07 | 1.3198e-07 | 3.0455e-07 | 1.1254e-07 | 1.3416e-07
2.25 | 2.35 | 4.5019e-07 | 2.7698e-06 | 1.9164e-05 | 5.7314e-06 | 0.00012627 | 0.0012694 | 0.0036763 | 0.0062859 | 0.0012404 | 0.0076236 | 0.012733 | 0.00091513 | 0.0070528 | 0.0074475 | 0.021438 | 0.21644 | 0.10636 | 0.0077477 | 0.00046828 | 2.7207e-05 | 5.4375e-06 | 4.2464e-07 | 1.6493e-05 | 6.5969e-07 | 2.8755e-06 | 3.0339e-06 | 1.445e-07 | 4.7245e-07 | 1.2528e-06 | 3.9215e-09 | 4.6137e-07 | 1.5846e-07 | 1.107e-09 | 7.2843e-08
2.25 | 2.4 | 5.668e-06 | 3.2733e-07 | 3.0228e-05 | 4.3504e-05 | 0.00019337 | 0.00079466 | 0.0022922 | 0.0041852 | 0.00014527 | 0.011558 | 0.010461 | 0.0021309 | 0.0076965 | 0.0055345 | 0.0095888 | 0.19063 | 0.12746 | 0.013686 | 0.0013146 | 5.2214e-06 | 2.8593e-06 | 7.5876e-06 | 9.5764e-06 | 9.8956e-07 | 1.7159e-06 | 1.7742e-06 | 1.2767e-07 | 2.2116e-06 | 7.7812e-07 | 4.8677e-08 | 2.2454e-07 | 3.5676e-07 | 3.1527e-08 | 1.5588e-07
2.25 | 2.45 | 1.3178e-05 | 3.4921e-06 | 2.861e-05 | 5.6044e-05 | 0.00027732 | 0.00071372 | 0.00088417 | 0.0024055 | 0.0017769 | 0.014131 | 0.007191 | 0.0033628 | 0.0069623 | 0.0029746 | 0.0055737 | 0.15794 | 0.14515 | 0.022148 | 0.002577 | 4.0926e-06 | 4.2483e-07 | 4.3594e-05 | 5.6937e-06 | 2.1466e-06 | 2.5441e-06 | 1.9314e-06 | 4.3884e-07 | 2.1076e-06 | 2.371e-07 | 3.5657e-07 | 4.152e-07 | 2.0576e-07 | 2.0324e-07 | 3.7348e-07
2.25 | 2.5 | 7.292e-06 | 1.7466e-05 | 1.7261e-05 | 2.3598e-05 | 0.00028067 | 0.0012089 | 0.00012895 | 0.0020354 | 0.0049339 | 0.014053 | 0.003855 | 0.0043079 | 0.0052494 | 0.00089093 | 0.0067962 | 0.12218 | 0.15796 | 0.032717 | 0.0041841 | 1.5465e-05 | 5.9513e-06 | 8.6543e-05 | 5.9943e-06 | 6.4368e-06 | 8.7396e-06 | 2.5747e-06 | 1.7184e-06 | 6.9564e-07 | 4.438e-07 | 6.0246e-07 | 9.7454e-07 | 3.925e-08 | 1.3302e-07 | 8.0029e-08
2.25 | 2.55 | 8.1842e-07 | 2.6829e-05 | 8.5578e-06 | 3.2454e-07 | 0.00020395 | 0.0019791 | 0.00037855 | 0.0033673 | 0.007768 | 0.011275 | 0.0015643 | 0.0048465 | 0.0033194 | 0.00013085 | 0.010498 | 0.087422 | 0.16489 | 0.044441 | 0.0061032 | 4.6726e-05 | 4.3788e-05 | 9.0561e-05 | 9.695e-06 | 1.1567e-05 | 1.2186e-05 | 2.5624e-06 | 2.8936e-06 | 1.4576e-06 | 6.5846e-07 | 2.9982e-07 | 4.1521e-07 | 1.0534e-07 | 1.6679e-07 | 2.7496e-07
2.25 | 2.6 | 6.6179e-06 | 1.7604e-05 | 9.7613e-06 | 2.3748e-05 | 9.8902e-05 | 0.0024898 | 0.0014913 | 0.0056873 | 0.0087622 | 0.0069664 | 0.0011574 | 0.0049909 | 0.001935 | 0.00095131 | 0.01434 | 0.057238 | 0.16543 | 0.05607 | 0.0082793 | 0.00018004 | 0.00012492 | 5.647e-05 | 1.7366e-05 | 1.245e-05 | 8.1883e-06 | 1.906e-06 | 2.3122e-06 | 2.6149e-06 | 5.362e-07 | 5.6555e-07 | 1.9929e-07 | 1.8333e-07 | 4.1438e-07 | 2.4734e-07
2.25 | 2.65 | 1.1315e-05 | 2.4968e-06 | 1.2716e-05 | 5.701e-05 | 2.2023e-05 | 0.0024322 | 0.002873 | 0.0076358 | 0.0074741 | 0.0028923 | 0.0028028 | 0.0047786 | 0.0015226 | 0.0029439 | 0.016721 | 0.034059 | 0.15955 | 0.066415 | 0.010585 | 0.00060307 | 0.00022713 | 2.6198e-05 | 2.5664e-05 | 9.361e-06 | 2.6553e-06 | 1.1574e-06 | 1.7767e-06 | 1.6511e-06 | 2.7014e-07 | 1.1806e-06 | 5.1006e-07 | 1.4162e-07 | 1.9197e-07 | 7.2575e-09
2.25 | 2.7 | 4.1028e-06 | 2.0914e-06 | 6.3584e-06 | 4.8465e-05 | 1.197e-05 | 0.001998 | 0.0037464 | 0.0079759 | 0.0047061 | 0.00056486 | 0.0058695 | 0.0042121 | 0.0020299 | 0.0052302 | 0.01687 | 0.01882 | 0.14767 | 0.074664 | 0.012851 | 0.0015022 | 0.00031491 | 1.7985e-05 | 3.1736e-05 | 8.0564e-06 | 7.7752e-07 | 1.1082e-06 | 2.8278e-06 | 3.9793e-07 | 3.1494e-07 | 7.6127e-07 | 4.5415e-07 | 1.8018e-07 | 2.2953e-07 | 1.2544e-07
2.25 | 2.75 | 1.1855e-06 | 1.2133e-05 | 1.5561e-07 | 1.1119e-05 | 7.1263e-05 | 0.0017124 | 0.0035956 | 0.006361 | 0.0020611 | 0.00059614 | 0.0091533 | 0.003294 | 0.0030289 | 0.0068554 | 0.014812 | 0.011016 | 0.13071 | 0.080528 | 0.014944 | 0.0028462 | 0.00036944 | 2.3142e-05 | 3.6572e-05 | 1.3681e-05 | 2.7672e-06 | 4.2945e-06 | 4.2921e-06 | 2.6393e-07 | 1.7231e-06 | 4.6595e-07 | 1.2841e-07 | 5.1941e-07 | 4.4237e-07 | 2.5179e-07
2.25 | 2.8 | 1.3081e-05 | 1.324e-05 | 1.3997e-05 | 4.3914e-06 | 0.00015577 | 0.0019757 | 0.0025692 | 0.0036301 | 0.0011391 | 0.0025273 | 0.011368 | 0.002126 | 0.0039713 | 0.0071987 | 0.011234 | 0.009121 | 0.11007 | 0.084196 | 0.016801 | 0.0042767 | 0.00038863 | 4.8236e-05 | 4.1185e-05 | 2.2934e-05 | 9.0939e-06 | 1.0043e-05 | 4.1867e-06 | 1.5459e-06 | 2.8608e-06 | 1.1127e-06 | 2.3468e-07 | 6.2505e-07 | 2.0141e-07 | 7.4161e-08
2.25 | 2.85 | 2.2426e-05 | 3.7596e-06 | 4.1976e-05 | 5.2752e-05 | 0.00019248 | 0.0027098 | 0.0015116 | 0.0013901 | 0.0027795 | 0.0051417 | 0.011662 | 0.00097359 | 0.0044386 | 0.0062051 | 0.0072556 | 0.011121 | 0.08753 | 0.086113 | 0.018397 | 0.0052865 | 0.00037146 | 0.00010575 | 5.2047e-05 | 2.6861e-05 | 1.538e-05 | 1.1629e-05 | 2.7448e-06 | 3.3159e-06 | 1.8457e-06 | 1.2322e-06 | 9.9815e-07 | 6.0343e-07 | 1.8912e-07 | 2.2719e-07
2.25 | 2.9 | 1.3428e-05 | 1.7872e-06 | 5.1263e-05 | 0.00011215 | 0.00013822 | 0.0033806 | 0.0014449 | 0.0010531 | 0.0066956 | 0.0070704 | 0.0099417 | 0.00022415 | 0.0042708 | 0.0043585 | 0.0040835 | 0.014984 | 0.065073 | 0.086718 | 0.019684 | 0.0055713 | 0.00032651 | 0.00017713 | 7.9349e-05 | 2.3612e-05 | 1.458e-05 | 7.7744e-06 | 2.591e-06 | 3.0184e-06 | 1.8291e-06 | 5.36e-07 | 8.7503e-07 | 8.4673e-07 | 3.9171e-07 | 5.3416e-07
2.25 | 2.95 | 9.4551e-07 | 1.0957e-05 | 2.8699e-05 | 0.00011966 | 3.8957e-05 | 0.0034154 | 0.0027714 | 0.0029005 | 0.011616 | 0.0074101 | 0.0068878 | 0.00023215 | 0.0035576 | 0.002457 | 0.0026188 | 0.018945 | 0.044696 | 0.086199 | 0.020589 | 0.005216 | 0.00029858 | 0.00022986 | 0.00011381 | 1.8481e-05 | 9.4484e-06 | 5.1358e-06 | 3.8512e-06 | 1.802e-06 | 3.8346e-06 | 5.4324e-07 | 4.7814e-07 | 7.9854e-07 | 2.1066e-07 | 1.8266e-07
2.25 | 3 | 3.7734e-06 | 1.2825e-05 | 4.2461e-06 | 6.7312e-05 | 1.7526e-06 | 0.0027089 | 0.0048368 | 0.0058514 | 0.015788 | 0.0061102 | 0.0036625 | 0.0011109 | 0.0025518 | 0.0012846 | 0.0031182 | 0.021683 | 0.028145 | 0.084391 | 0.021077 | 0.0045543 | 0.00036253 | 0.0002556 | 0.00012346 | 1.5709e-05 | 9.3696e-06 | 8.823e-06 | 4.4789e-06 | 3.3513e-06 | 3.1734e-06 | 1.1434e-06 | 1.5571e-06 | 5.2911e-07 | 1.5597e-07 | 5.3532e-07
2.25 | 3.05 | 9.6462e-06 | 3.9869e-06 | 9.3852e-06 | 1.449e-05 | 7.4664e-05 | 0.0017327 | 0.0063335 | 0.0081406 | 0.017613 | 0.0039842 | 0.0013736 | 0.0026104 | 0.0015738 | 0.0012793 | 0.0050693 | 0.022463 | 0.01653 | 0.08087 | 0.021201 | 0.0038903 | 0.0005734 | 0.00026249 | 9.3862e-05 | 1.7194e-05 | 1.9964e-05 | 1.3024e-05 | 4.265e-06 | 5.8613e-06 | 9.8372e-07 | 1.1725e-06 | 1.6448e-06 | 4.5226e-07 | 4.9523e-07 | 6.2026e-07
2.25 | 3.1 | 4.7589e-06 | 2.2087e-06 | 3.0787e-05 | 1.806e-05 | 0.00017814 | 0.0011267 | 0.006321 | 0.0084269 | 0.01624 | 0.0022994 | 0.00055105 | 0.0041933 | 0.00091312 | 0.0023404 | 0.0074087 | 0.02121 | 0.01002 | 0.075182 | 0.021097 | 0.0033264 | 0.0009223 | 0.0002582 | 5.1361e-05 | 2.2832e-05 | 3.2357e-05 | 1.1271e-05 | 3.2451e-06 | 4.8474e-06 | 7.0086e-07 | 7.1648e-07 | 4.8222e-07 | 3.6725e-07 | 4.4738e-07 | 1.2035e-07
2.25 | 3.15 | 5.1794e-07 | 1.0278e-05 | 2.9726e-05 | 5.9615e-05 | 0.00019696 | 0.0011634 | 0.0050471 | 0.0065597 | 0.011971 | 0.0020909 | 0.00093714 | 0.0052842 | 0.00073091 | 0.0038802 | 0.0089975 | 0.018404 | 0.0077734 | 0.067111 | 0.020923 | 0.0027984 | 0.001317 | 0.00025641 | 2.7124e-05 | 2.9596e-05 | 3.0269e-05 | 7.2203e-06 | 3.4949e-06 | 2.104e-06 | 1.7767e-06 | 1.1931e-06 | 8.5881e-07 | 3.0771e-07 | 2.6048e-07 | 4.2557e-07
2.25 | 3.2 | 7.0176e-06 | 1.1342e-05 | 7.8863e-06 | 7.3002e-05 | 0.0001188 | 0.0015934 | 0.003842 | 0.003569 | 0.0063229 | 0.0035575 | 0.0017415 | 0.005553 | 0.001003 | 0.0051224 | 0.0091212 | 0.014828 | 0.0082283 | 0.056905 | 0.020802 | 0.0022296 | 0.0015786 | 0.00026412 | 2.728e-05 | 3.3435e-05 | 1.6562e-05 | 4.1554e-06 | 6.0245e-06 | 2.0812e-06 | 2.3013e-06 | 1.942e-06 | 1.4156e-06 | 4.6987e-07 | 5.8903e-07 | 4.1289e-07
2.25 | 3.25 | 1.1511e-05 | 2.4607e-06 | 9.5194e-06 | 3.9133e-05 | 3.7718e-05 | 0.0019394 | 0.0041002 | 0.0010383 | 0.0016282 | 0.0059034 | 0.0022024 | 0.0050601 | 0.0015388 | 0.0054903 | 0.007766 | 0.011288 | 0.0096624 | 0.045341 | 0.020804 | 0.001642 | 0.0015084 | 0.00026388 | 5.3353e-05 | 3.3162e-05 | 7.1592e-06 | 5.001e-06 | 7.4483e-06 | 3.9706e-06 | 1.5637e-06 | 1.3493e-06 | 6.8154e-07 | 6.5426e-07 | 5.1491e-07 | 4.832e-08
2.25 | 3.3 | 4.9893e-06 | 1.489e-06 | 4.4208e-05 | 4.1011e-06 | 4.1279e-05 | 0.0018715 | 0.00614 | 0.00031623 | 0.00018461 | 0.0077469 | 0.0020689 | 0.0041632 | 0.0020662 | 0.0048607 | 0.0055316 | 0.0083851 | 0.01076 | 0.033587 | 0.020926 | 0.0011469 | 0.0010607 | 0.00024065 | 0.00010072 | 3.0518e-05 | 7.8968e-06 | 1.1679e-05 | 5.9009e-06 | 4.2918e-06 | 1.0238e-06 | 8.6408e-07 | 1.6826e-07 | 5.55e-07 | 2.1423e-07 | 3.1255e-07
2.25 | 3.35 | 8.8177e-08 | 1.1545e-05 | 6.671e-05 | 5.6902e-06 | 0.00013359 | 0.0013941 | 0.0088535 | 0.0019384 | 0.003219 | 0.0079064 | 0.0016875 | 0.003251 | 0.0023488 | 0.003559 | 0.0032522 | 0.0064087 | 0.010927 | 0.022897 | 0.0211 | 0.00086746 | 0.00048388 | 0.00021183 | 0.00012469 | 2.7979e-05 | 1.5648e-05 | 1.5881e-05 | 3.5444e-06 | 2.2769e-06 | 2.1819e-06 | 1.352e-06 | 1.0681e-06 | 5.1225e-07 | 4.5573e-07 | 4.6056e-07
2.25 | 3.4 | 2.755e-06 | 1.5315e-05 | 5.0646e-05 | 2.8919e-05 | 0.00024427 | 0.00080677 | 0.010487 | 0.0054474 | 0.010114 | 0.0061411 | 0.0016478 | 0.0025048 | 0.0022858 | 0.0021196 | 0.0015658 | 0.0053552 | 0.010232 | 0.014256 | 0.021201 | 0.00085918 | 0.00018876 | 0.00020821 | 8.3821e-05 | 2.8246e-05 | 2.2952e-05 | 1.0529e-05 | 3.2965e-06 | 8.1546e-07 | 2.1895e-06 | 1.4123e-06 | 1.2005e-06 | 4.4041e-07 | 4.6963e-07 | 3.8649e-08
2.5 | -0.5 | 1.0237e-06 | 0.00015533 | 0.0023354 | 0.006382 | 0.0024456 | 0.023978 | 0.073203 | 0.12693 | 0.33409 | 0.07522 | 0.02033 | 0.00025172 | 0.004834 | 9.6264e-05 | 4.2517e-05 | 6.9446e-05 | 1.2993e-05 | 1.2164e-05 | 8.3945e-06 | 7.8552e-07 | 9.9594e-07 | 2.9709e-06 | 3.3283e-07 | 2.9412e-07 | 5.1893e-07 | 5.5743e-08 | 1.9973e-07 | 2.0481e-07 | 9.8928e-09 | 4.8708e-08 | 8.056e-08 | 1.33e-09 | 2.67e-08 | 2.235e-08
2.5 | -0.45 | 2.8465e-06 | 9.3253e-05 | 0.0015559 | 0.0068652 | 0.00079815 | 0.022244 | 0.067491 | 0.11819 | 0.3419 | 0.087391 | 0.019699 | 0.00052862 | 0.0050068 | 0.00018859 | 1.0877e-05 | 7.6196e-05 | 3.9679e-06 | 1.0431e-05 | 3.0645e-06 | 2.3512e-07 | 1.3083e-06 | 2.1153e-06 | 1.3908e-07 | 3.9848e-07 | 1.3312e-07 | 6.661e-08 | 1.2626e-07 | 4.8959e-08 | 2.1934e-08 | 1.6257e-07 | 7.8608e-08 | 6.6125e-09 | 6.7258e-08 | 2.9998e-08
2.5 | -0.4 | 2.7458e-06 | 2.8771e-05 | 0.0010055 | 0.0066859 | 0.0002826 | 0.019734 | 0.063988 | 0.11309 | 0.33975 | 0.10428 | 0.017302 | 0.0017733 | 0.0049387 | 0.00028692 | 1.488e-05 | 6.2132e-05 | 4.4072e-06 | 5.4647e-06 | 2.136e-06 | 4.4054e-07 | 1.9905e-06 | 4.2567e-07 | 1.0708e-07 | 9.1792e-07 | 3.9172e-07 | 1.9406e-07 | 3.3788e-07 | 1.5172e-07 | 3.6072e-08 | 5.9795e-08 | 2.1507e-09 | 2.0072e-08 | 4.0471e-08 | 2.3722e-09
2.5 | -0.35 | 8.3677e-06 | 9.7673e-06 | 0.00059845 | 0.0060503 | 0.00089466 | 0.016087 | 0.062572 | 0.1118 | 0.32876 | 0.1247 | 0.01367 | 0.0036624 | 0.00464 | 0.00039297 | 9.311e-05 | 3.6046e-05 | 1.8782e-05 | 5.7748e-06 | 3.4048e-06 | 1.8755e-08 | 2.5868e-06 | 2.4178e-07 | 8.1398e-08 | 8.6632e-07 | 2.7454e-07 | 1.3877e-07 | 2.391e-07 | 4.7339e-08 | 3.6387e-08 | 8.9013e-08 | 3.3081e-08 | 2.815e-08 | 3.3473e-08 | 1.0807e-08
2.5 | -0.3 | 2.1848e-05 | 2.8863e-05 | 0.00028736 | 0.0052629 | 0.0022874 | 0.011623 | 0.062337 | 0.11433 | 0.3113 | 0.14654 | 0.0097244 | 0.0057326 | 0.0042039 | 0.00054794 | 0.00022375 | 1.4495e-05 | 3.2395e-05 | 1.0663e-05 | 2.8405e-06 | 1.8889e-06 | 2.2381e-06 | 4.45e-07 | 1.0598e-06 | 3.6419e-07 | 7.8905e-08 | 5.8979e-08 | 8.2656e-08 | 1.8014e-08 | 1.0716e-07 | 8.0719e-08 | 2.8176e-08 | 3.9355e-08 | 3.2532e-08 | 1.2934e-08
2.5 | -0.25 | 3.2668e-05 | 4.7347e-05 | 8.9032e-05 | 0.0045484 | 0.0039723 | 0.0070894 | 0.061922 | 0.12064 | 0.2904 | 0.16714 | 0.0066331 | 0.007468 | 0.0038159 | 0.00078969 | 0.00032506 | 8.9453e-06 | 2.9713e-05 | 1.2468e-05 | 2.0119e-06 | 5.9576e-06 | 1.1492e-06 | 2.8643e-07 | 1.5849e-06 | 2.4231e-07 | 6.1354e-08 | 3.9602e-07 | 1.335e-07 | 1.0813e-08 | 6.9093e-08 | 4.6772e-09 | 1.0387e-08 | 3.1847e-08 | 2.4535e-09 | 1.5444e-09
2.5 | -0.2 | 3.0481e-05 | 4.0964e-05 | 3.1666e-05 | 0.0039789 | 0.0055049 | 0.0033195 | 0.059985 | 0.13048 | 0.26913 | 0.18385 | 0.0055476 | 0.0084158 | 0.0036861 | 0.0011109 | 0.00032209 | 1.9923e-05 | 1.5735e-05 | 8.6297e-06 | 3.528e-06 | 6.7407e-06 | 3.0493e-07 | 7.5345e-07 | 6.1825e-07 | 1.9079e-07 | 3.7058e-09 | 3.0759e-07 | 3.8829e-08 | 1.2505e-07 | 6.1582e-08 | 2.4378e-08 | 3.2358e-08 | 3.0949e-08 | 1.0499e-08 | 3.5631e-08
2.5 | -0.15 | 1.7543e-05 | 1.9558e-05 | 8.7205e-05 | 0.0035159 | 0.006582 | 0.00094426 | 0.055623 | 0.14327 | 0.2501 | 0.19462 | 0.007312 | 0.0083032 | 0.0039479 | 0.0014614 | 0.00022129 | 4.0793e-05 | 7.4322e-06 | 3.3698e-06 | 5.3502e-06 | 3.1521e-06 | 1.1643e-07 | 1.0884e-06 | 6.0199e-08 | 2.9801e-08 | 2.7847e-07 | 2.6186e-08 | 5.1587e-09 | 1.0597e-07 | 6.3639e-08 | 7.7943e-09 | 7.0828e-08 | 1.4769e-08 | 7.6886e-09 | 1.1483e-09
2.5 | -0.1 | 5.675e-06 | 9.7586e-06 | 0.00016497 | 0.0031029 | 0.0070589 | 0.00022718 | 0.04863 | 0.15795 | 0.23528 | 0.19835 | 0.01223 | 0.0071207 | 0.0045919 | 0.0017911 | 0.00011092 | 6.0812e-05 | 9.4811e-06 | 6.9891e-07 | 4.2207e-06 | 2.0497e-07 | 7.2978e-08 | 4.117e-07 | 7.9348e-07 | 1.4293e-08 | 4.1194e-07 | 1.5382e-07 | 3.603e-09 | 9.9524e-09 | 1.4101e-08 | 1.3097e-08 | 1.3798e-09 | 7.8416e-09 | 6.7621e-10 | 3.6693e-08
2.5 | -0.05 | 3.3925e-06 | 2.4364e-05 | 0.00017985 | 0.0027236 | 0.0069359 | 0.0010321 | 0.039548 | 0.17289 | 0.22592 | 0.1951 | 0.01995 | 0.0051425 | 0.0054677 | 0.0020897 | 7.7964e-05 | 6.6512e-05 | 1.2058e-05 | 8.1234e-07 | 1.4026e-06 | 7.7414e-07 | 1.8801e-08 | 7.0824e-08 | 7.8738e-07 | 2.0878e-08 | 7.3007e-08 | 1.1304e-07 | 4.2521e-08 | 1.8314e-07 | 8.7801e-09 | 4.3341e-09 | 7.5e-08 | 1.9308e-09 | 2.2237e-08 | 4.7532e-09
2.5 | 0 | 8.4669e-06 | 5.0829e-05 | 0.00012622 | 0.0023884 | 0.0063351 | 0.00289 | 0.02951 | 0.186 | 0.22273 | 0.186 | 0.02951 | 0.00289 | 0.0063351 | 0.0023884 | 0.00012622 | 5.0829e-05 | 8.4669e-06 | 1.8921e-06 | 1.3433e-06 | 1.956e-06 | 5.4618e-07 | 6.2116e-07 | 2.7555e-07 | 7.5648e-08 | 8.7893e-08 | 2.7759e-08 | 9.7457e-08 | 8.252e-08 | 2.2104e-09 | 4.9709e-08 | 1.7637e-08 | 2.5456e-09 | 1.2559e-08 | 1.6976e-08
2.5 | 0.05 | 1.2058e-05 | 6.6512e-05 | 7.7964e-05 | 0.0020897 | 0.0054677 | 0.0051425 | 0.01995 | 0.1951 | 0.22592 | 0.17289 | 0.039548 | 0.0010321 | 0.0069359 | 0.0027236 | 0.00017985 | 2.4364e-05 | 3.3925e-06 | 2.6499e-06 | 3.9666e-06 | 9.9081e-07 | 1.4547e-06 | 8.4402e-07 | 6.2873e-07 | 2.721e-07 | 2.6045e-07 | 6.7602e-08 | 2.4374e-08 | 1.9764e-08 | 1.9043e-08 | 1.5574e-08 | 1.9524e-08 | 3.4476e-09 | 1.604e-08 | 7.1873e-09
2.5 | 0.1 | 9.4811e-06 | 6.0812e-05 | 0.00011092 | 0.0017911 | 0.0045919 | 0.0071207 | 0.01223 | 0.19835 | 0.23528 | 0.15795 | 0.04863 | 0.00022718 | 0.0070589 | 0.0031029 | 0.00016497 | 9.7586e-06 | 5.675e-06 | 3.2537e-06 | 4.062e-06 | 1.3743e-06 | 1.4738e-06 | 3.3738e-07 | 4.9196e-07 | 2.7302e-07 | 8.7269e-08 | 1.0738e-08 | 9.1026e-08 | 5.9556e-08 | 2.2215e-08 | 2.8957e-08 | 1.733e-08 | 2.201e-08 | 1.9685e-08 | 8.5656e-09
2.5 | 0.15 | 7.4322e-06 | 4.0793e-05 | 0.00022129 | 0.0014614 | 0.0039479 | 0.0083032 | 0.007312 | 0.19462 | 0.2501 | 0.14327 | 0.055623 | 0.00094426 | 0.006582 | 0.0035159 | 8.7205e-05 | 1.9558e-05 | 1.7543e-05 | 4.2244e-06 | 1.0923e-06 | 5.0597e-06 | 5.8741e-07 | 2.3364e-07 | 2.7573e-10 | 1.1701e-07 | 1.5316e-07 | 1.7768e-07 | 1.042e-07 | 5.5935e-08 | 5.5977e-08 | 3.7073e-08 | 4.7801e-08 | 1.9481e-08 | 2.1809e-09 | 8.4299e-09
2.5 | 0.2 | 1.5735e-05 | 1.9923e-05 | 0.00032209 | 0.0011109 | 0.0036861 | 0.0084158 | 0.0055476 | 0.18385 | 0.26913 | 0.13048 | 0.059985 | 0.0033195 | 0.0055049 | 0.0039789 | 3.1666e-05 | 4.0964e-05 | 3.0481e-05 | 5.1155e-06 | 9.548e-07 | 6.6935e-06 | 1.7224e-07 | 6.9068e-07 | 8.1299e-07 | 1.1934e-07 | 1.1527e-07 | 2.6282e-07 | 1.9644e-09 | 1.5456e-07 | 6.5328e-08 | 1.1037e-09 | 8.8723e-09 | 2.2818e-08 | 7.9239e-09 | 2.8599e-08
2.5 | 0.25 | 2.9713e-05 | 8.9453e-06 | 0.00032506 | 0.00078969 | 0.0038159 | 0.007468 | 0.0066331 | 0.16714 | 0.2904 | 0.12064 | 0.061922 | 0.0070894 | 0.0039723 | 0.0045484 | 8.9032e-05 | 4.7347e-05 | 3.2668e-05 | 4.8714e-06 | 5.1179e-06 | 3.4748e-06 | 3.592e-07 | 3.8789e-07 | 1.8113e-06 | 4.3505e-08 | 5.3244e-08 | 9.9394e-08 | 2.6244e-08 | 1.4828e-08 | 4.5459e-08 | 1.1402e-08 | 7.3681e-08 | 2.7488e-08 | 1.087e-08 | 9.2832e-09
2.5 | 0.3 | 3.2395e-05 | 1.4495e-05 | 0.00022375 | 0.00054794 | 0.0042039 | 0.0057326 | 0.0097244 | 0.14654 | 0.3113 | 0.11433 | 0.062337 | 0.011623 | 0.0022874 | 0.0052629 | 0.00028736 | 2.8863e-05 | 2.1848e-05 | 3.6387e-06 | 7.9605e-06 | 2.7044e-07 | 2.7424e-07 | 4.5113e-07 | 9.7107e-07 | 2.3019e-08 | 7.6332e-07 | 1.5693e-07 | 1.8758e-10 | 2.1406e-07 | 6.4643e-08 | 9.8946e-09 | 1.1059e-07 | 8.4564e-09 | 4.6451e-09 | 6.0551e-08
2.5 | 0.35 | 1.8782e-05 | 3.6046e-05 | 9.311e-05 | 0.00039297 | 0.00464 | 0.0036624 | 0.01367 | 0.1247 | 0.32876 | 0.1118 | 0.062572 | 0.016087 | 0.00089466 | 0.0060503 | 0.00059845 | 9.7673e-06 | 8.3677e-06 | 3.6539e-06 | 6.5695e-06 | 1.8135e-06 | 2.8967e-09 | 2.7665e-06 | 4.1143e-08 | 1.6496e-07 | 9.3793e-07 | 1.537e-07 | 1.1354e-07 | 3.8653e-07 | 1.1765e-08 | 8.0881e-08 | 2.0234e-08 | 9.545e-09 | 3.9579e-08 | 7.9473e-09
2.5 | 0.4 | 4.4072e-06 | 6.2132e-05 | 1.488e-05 | 0.00028692 | 0.0049387 | 0.0017733 | 0.017302 | 0.10428 | 0.33975 | 0.11309 | 0.063988 | 0.019734 | 0.0002826 | 0.0066859 | 0.0010055 | 2.8771e-05 | 2.7458e-06 | 7.8654e-06 | 5.0559e-06 | 5.0719e-06 | 9.6737e-07 | 4.6216e-06 | 4.215e-07 | 2.5801e-07 | 2.233e-07 | 1.3816e-08 | 2.3369e-07 | 5.2432e-08 | 4.7616e-09 | 4.2284e-08 | 1.6568e-07 | 2.6678e-10 | 4.9397e-08 | 6.1312e-08
2.5 | 0.45 | 3.9679e-06 | 7.6196e-05 | 1.0877e-05 | 0.00018859 | 0.0050068 | 0.00052862 | 0.019699 | 0.087391 | 0.3419 | 0.11819 | 0.067491 | 0.022244 | 0.00079815 | 0.0068652 | 0.0015559 | 9.3253e-05 | 2.8465e-06 | 1.8091e-05 | 7.6886e-06 | 3.809e-06 | 3.7186e-06 | 2.9509e-06 | 3.239e-07 | 8.7682e-07 | 6.3972e-07 | 2.713e-08 | 2.0112e-07 | 2.6232e-07 | 9.0194e-10 | 1.6291e-07 | 3.3357e-08 | 1.1458e-08 | 5.2871e-08 | 4.3926e-09
2.5 | 0.5 | 1.2993e-05 | 6.9446e-05 | 4.2517e-05 | 9.6264e-05 | 0.004834 | 0.00025172 | 0.02033 | 0.07522 | 0.33409 | 0.12693 | 0.073203 | 0.023978 | 0.0024456 | 0.006382 | 0.0023354 | 0.00015533 | 1.0237e-06 | 3.4031e-05 | 1.2408e-05 | 1.6747e-06 | 6.3703e-06 | 7.1725e-07 | 1.8907e-07 | 1.828e-06 | 1.0692e-06 | 3.9512e-08 | 5.1624e-07 | 2.9382e-07 | 6.6372e-08 | 2.3756e-07 | 5.0783e-08 | 2.4546e-08 | 1.1595e-07 | 2.5719e-08
2.5 | 0.55 | 1.7556e-05 | 4.7178e-05 | 5.9674e-05 | 4.7433e-05 | 0.0044448 | 0.0010722 | 0.019091 | 0.067862 | 0.31668 | 0.13885 | 0.080397 | 0.026022 | 0.0047921 | 0.0052986 | 0.0033816 | 0.00015154 | 5.4111e-06 | 5.2459e-05 | 1.3687e-05 | 7.534e-06 | 7.2809e-06 | 9.0852e-07 | 1.4525e-06 | 1.7305e-06 | 2.9785e-07 | 2.3386e-07 | 6.6184e-07 | 3.8322e-09 | 1.6198e-07 | 1.0727e-07 | 4.1698e-08 | 8.0099e-08 | 3.7926e-08 | 2.1472e-09
2.5 | 0.6 | 1.4213e-05 | 2.3259e-05 | 4.3538e-05 | 7.5091e-05 | 0.0038662 | 0.0028919 | 0.016246 | 0.064512 | 0.29148 | 0.15308 | 0.087699 | 0.029998 | 0.0070627 | 0.0039876 | 0.004616 | 7.9285e-05 | 4.2375e-05 | 6.6578e-05 | 9.4449e-06 | 1.7098e-05 | 7.188e-06 | 1.5051e-06 | 2.2791e-06 | 1.2414e-06 | 6.1323e-08 | 6.6561e-07 | 3.8582e-07 | 1.0865e-07 | 1.3981e-07 | 2.4399e-07 | 2.4025e-08 | 8.8488e-08 | 1.1169e-07 | 1.4629e-08
2.5 | 0.65 | 1.2479e-05 | 9.5301e-06 | 1.3755e-05 | 0.00016351 | 0.0031345 | 0.0053818 | 0.012358 | 0.063791 | 0.26129 | 0.16814 | 0.093499 | 0.037671 | 0.0084025 | 0.0030127 | 0.0058519 | 2.7489e-05 | 0.00012602 | 6.789e-05 | 3.0914e-06 | 1.7852e-05 | 7.2321e-06 | 5.1848e-07 | 1.6778e-06 | 1.7257e-06 | 3.0332e-07 | 6.9869e-07 | 4.3907e-07 | 2.2349e-08 | 3.5391e-07 | 1.653e-07 | 2.701e-08 | 1.3802e-07 | 2.6091e-08 | 7.6064e-09
2.5 | 0.7 | 2.0091e-05 | 8.2994e-06 | 7.5418e-06 | 0.00024957 | 0.0023193 | 0.008031 | 0.0082022 | 0.064115 | 0.22945 | 0.18208 | 0.096433 | 0.050465 | 0.0082117 | 0.0029101 | 0.0068774 | 0.00011422 | 0.00022846 | 5.2641e-05 | 4.5986e-07 | 1.0104e-05 | 7.1764e-06 | 3.0215e-07 | 2.277e-06 | 1.699e-06 | 8.7408e-09 | 7.5424e-07 | 4.7395e-07 | 1.7759e-07 | 4.0568e-07 | 4.5718e-08 | 4.6234e-08 | 1.6001e-07 | 5.1005e-08 | 5.655e-08
2.5 | 0.75 | 3.2491e-05 | 1.2186e-05 | 4.9647e-05 | 0.00026897 | 0.0015277 | 0.010241 | 0.0046301 | 0.064006 | 0.1991 | 0.19271 | 0.095791 | 0.068993 | 0.0064558 | 0.0039754 | 0.0075573 | 0.00038105 | 0.00029321 | 2.7889e-05 | 5.0208e-06 | 7.9764e-06 | 6.03e-06 | 2.4786e-06 | 4.4191e-06 | 6.0013e-07 | 5.7682e-07 | 1.1936e-06 | 1.4357e-07 | 3.4723e-07 | 2.5193e-07 | 9.9766e-08 | 1.7912e-07 | 1.1157e-07 | 1.1483e-08 | 2.2499e-08
2.5 | 0.8 | 3.8143e-05 | 1.2692e-05 | 0.00012851 | 0.00020749 | 0.00087194 | 0.011467 | 0.00241 | 0.062311 | 0.17267 | 0.19802 | 0.091729 | 0.092743 | 0.0038467 | 0.0061416 | 0.0078775 | 0.00074359 | 0.00028342 | 7.7571e-06 | 1.3929e-05 | 1.8482e-05 | 3.3569e-06 | 3.3235e-06 | 4.8484e-06 | 1.8401e-07 | 1.506e-06 | 1.0712e-06 | 7.5312e-08 | 7.7032e-08 | 4.0054e-07 | 5.8522e-09 | 5.1561e-08 | 1.5612e-07 | 2.6533e-08 | 1.1523e-07
2.5 | 0.85 | 3.1095e-05 | 1.1305e-05 | 0.00019829 | 0.00011196 | 0.000419 | 0.011389 | 0.0020495 | 0.058348 | 0.15159 | 0.19662 | 0.085223 | 0.11999 | 0.0018406 | 0.0089663 | 0.0079312 | 0.0010489 | 0.00021298 | 1.8012e-06 | 2.04e-05 | 3.0605e-05 | 6.973e-07 | 2.0151e-06 | 3.136e-06 | 5.3378e-07 | 8.7709e-07 | 6.8539e-07 | 1.3386e-07 | 6.0611e-07 | 3.3989e-07 | 6.9105e-08 | 2.8229e-07 | 9.1495e-08 | 6.0674e-09 | 5.5412e-08
2.5 | 0.9 | 1.668e-05 | 1.9421e-05 | 0.00021297 | 4.709e-05 | 0.00016702 | 0.010041 | 0.0036386 | 0.051986 | 0.13615 | 0.18807 | 0.077778 | 0.14798 | 0.0024465 | 0.011713 | 0.0079046 | 0.0011885 | 0.00013079 | 7.532e-06 | 2.3116e-05 | 2.9685e-05 | 7.6947e-07 | 3.7002e-06 | 2.2445e-06 | 2.8957e-07 | 8.5877e-07 | 9.2642e-07 | 4.2802e-08 | 8.5649e-07 | 1.548e-07 | 3.6926e-08 | 2.4475e-07 | 7.483e-08 | 6.6176e-08 | 1.3929e-07
2.5 | 0.95 | 5.1058e-06 | 4.2776e-05 | 0.00016509 | 3.7494e-05 | 7.2353e-05 | 0.0078272 | 0.0067717 | 0.043651 | 0.12559 | 0.17311 | 0.070975 | 0.17332 | 0.0078741 | 0.013521 | 0.0080837 | 0.0011676 | 8.1239e-05 | 1.4614e-05 | 3.0846e-05 | 1.6246e-05 | 3.5315e-06 | 9.3445e-06 | 2.9702e-06 | 2.9602e-07 | 2.8012e-06 | 7.8894e-07 | 2.8214e-07 | 2.9805e-07 | 2.2744e-07 | 1.2374e-07 | 1.6862e-07 | 6.7063e-08 | 5.6996e-08 | 9.0493e-08
2.5 | 1 | 6.8908e-07 | 6.8426e-05 | 9.0722e-05 | 5.2547e-05 | 0.00010028 | 0.0053616 | 0.010613 | 0.034237 | 0.11843 | 0.1535 | 0.065997 | 0.19258 | 0.020075 | 0.013665 | 0.0088332 | 0.0010806 | 7.8152e-05 | 1.5833e-05 | 5.1517e-05 | 4.7596e-06 | 5.3063e-06 | 1.2305e-05 | 2.479e-06 | 1.5803e-06 | 2.939e-06 | 2.1137e-07 | 5.7322e-07 | 7.627e-07 | 1.0001e-07 | 2.8182e-07 | 3.7245e-07 | 1.9549e-08 | 1.0092e-07 | 1.0149e-07
2.5 | 1.05 | 1.6272e-07 | 7.506e-05 | 3.4435e-05 | 4.7695e-05 | 0.0002488 | 0.0032214 | 0.014119 | 0.024936 | 0.11284 | 0.13177 | 0.063286 | 0.20294 | 0.040244 | 0.011849 | 0.010493 | 0.0010285 | 0.00010349 | 1.5222e-05 | 7.6755e-05 | 4.6002e-06 | 4.7203e-06 | 8.6278e-06 | 7.4506e-07 | 2.26e-06 | 1.119e-06 | 4.178e-07 | 4.5731e-07 | 9.2448e-07 | 7.6137e-08 | 1.5032e-07 | 1.2301e-07 | 5.6516e-08 | 1.7653e-07 | 8.6244e-08
2.5 | 1.1 | 2.3452e-06 | 5.6911e-05 | 1.2485e-05 | 1.6986e-05 | 0.00052061 | 0.0017388 | 0.01635 | 0.016984 | 0.10713 | 0.11062 | 0.06242 | 0.2028 | 0.068383 | 0.008482 | 0.013193 | 0.0010649 | 0.00012327 | 2.6949e-05 | 8.4574e-05 | 8.8354e-06 | 6.9282e-06 | 4.4305e-06 | 7.6523e-07 | 1.817e-06 | 1.3213e-06 | 4.9058e-07 | 7.237e-07 | 2.1097e-07 | 1.6942e-07 | 3.8165e-07 | 1.9311e-07 | 2.2806e-08 | 8.9706e-08 | 4.005e-08
2.5 | 1.15 | 1.114e-05 | 3.0411e-05 | 1.1964e-05 | 4.6676e-07 | 0.00086938 | 0.00095556 | 0.016738 | 0.011395 | 0.10001 | 0.092403 | 0.062286 | 0.19218 | 0.10306 | 0.0048081 | 0.016664 | 0.0012215 | 0.0001128 | 6.0922e-05 | 6.2678e-05 | 7.575e-06 | 1.5001e-05 | 5.1194e-06 | 2.0111e-06 | 2.2836e-06 | 2.1869e-06 | 1.4124e-07 | 1.177e-06 | 3.7893e-07 | 8.6056e-08 | 3.8558e-07 | 1.3432e-07 | 1.2785e-07 | 2.1699e-07 | 5.3017e-08
2.5 | 1.2 | 2.4088e-05 | 1.5703e-05 | 1.6584e-05 | 4.1116e-05 | 0.0011791 | 0.00072985 | 0.015219 | 0.0087254 | 0.090838 | 0.078638 | 0.061476 | 0.17273 | 0.14145 | 0.0027898 | 0.02018 | 0.001578 | 7.6259e-05 | 0.00010466 | 2.6019e-05 | 4.1317e-06 | 2.1229e-05 | 5.7821e-06 | 2.1565e-06 | 3.5377e-06 | 8.4e-07 | 8.1075e-07 | 8.5351e-07 | 3.5708e-07 | 3.2899e-07 | 1.9408e-07 | 2.6063e-08 | 9.7345e-08 | 7.0436e-08 | 1.4242e-08
2.5 | 1.25 | 2.9319e-05 | 1.6581e-05 | 2.2843e-05 | 0.00014153 | 0.0013121 | 0.00088046 | 0.012205 | 0.0089462 | 0.07957 | 0.069764 | 0.05876 | 0.14728 | 0.17978 | 0.0047302 | 0.022746 | 0.0022921 | 4.4153e-05 | 0.00012706 | 3.4873e-06 | 8.6784e-06 | 1.8049e-05 | 2.5104e-06 | 2.0383e-06 | 3.4059e-06 | 7.6957e-08 | 1.5029e-06 | 5.0546e-07 | 1.4299e-08 | 4.818e-07 | 3.4501e-07 | 1.2092e-07 | 1.6981e-07 | 1.2285e-07 | 4.632e-08
2.5 | 1.3 | 2.0468e-05 | 2.1141e-05 | 3.5958e-05 | 0.00025851 | 0.0011985 | 0.0012702 | 0.0084439 | 0.011431 | 0.066713 | 0.065241 | 0.053463 | 0.11928 | 0.21388 | 0.012763 | 0.02348 | 0.0035382 | 5.3818e-05 | 0.00010679 | 7.777e-06 | 2.2937e-05 | 8.9418e-06 | 2.4681e-07 | 3.9414e-06 | 1.8508e-06 | 1.0892e-06 | 9.691e-07 | 6.6888e-07 | 3.6821e-07 | 2.7714e-07 | 1.6096e-07 | 2.1895e-08 | 2.1724e-07 | 6.339e-08 | 2.5834e-08
2.5 | 1.35 | 7.4496e-06 | 1.9308e-05 | 5.7699e-05 | 0.00033046 | 0.00089542 | 0.0018017 | 0.0048045 | 0.015065 | 0.05315 | 0.063834 | 0.045645 | 0.092093 | 0.23987 | 0.028375 | 0.02199 | 0.0053849 | 0.00013489 | 5.5276e-05 | 2.6297e-05 | 3.7872e-05 | 2.3551e-06 | 3.4354e-06 | 6.6186e-06 | 7.4346e-07 | 1.0221e-06 | 8.9752e-07 | 4.4503e-07 | 2.8422e-07 | 5.1204e-07 | 6.3486e-08 | 2.0285e-07 | 1.2742e-07 | 2.8455e-08 | 1.0621e-07
2.5 | 1.4 | 6.3057e-06 | 1.3698e-05 | 7.9727e-05 | 0.00031698 | 0.00055504 | 0.0023711 | 0.0020612 | 0.018489 | 0.040014 | 0.06399 | 0.036079 | 0.068463 | 0.25474 | 0.052081 | 0.018572 | 0.0076967 | 0.0003108 | 9.4361e-06 | 4.0119e-05 | 4.2985e-05 | 2.5321e-06 | 8.1432e-06 | 6.3021e-06 | 5.2188e-07 | 3.5307e-07 | 1.8394e-06 | 6.7273e-08 | 2.0545e-07 | 6.058e-07 | 1.1634e-07 | 1.7575e-07 | 2.117e-07 | 3.8617e-08 | 4.6338e-08
2.5 | 1.45 | 1.9066e-05 | 1.2158e-05 | 8.9808e-05 | 0.0002277 | 0.00031934 | 0.0028499 | 0.00069736 | 0.020447 | 0.028537 | 0.064168 | 0.026045 | 0.05008 | 0.25674 | 0.08326 | 0.014198 | 0.010134 | 0.00059938 | 4.5203e-06 | 4.2596e-05 | 3.554e-05 | 5.332e-06 | 7.9898e-06 | 3.8999e-06 | 3.9831e-07 | 1.9798e-06 | 1.7449e-06 | 1.6676e-07 | 9.0365e-07 | 2.2357e-07 | 4.5464e-09 | 1.8442e-07 | 1.0915e-07 | 1.7557e-08 | 1.7768e-07
2.5 | 1.5 | 3.0089e-05 | 1.6021e-05 | 8.357e-05 | 0.00011634 | 0.00022321 | 0.0031242 | 0.00077552 | 0.020147 | 0.01983 | 0.063092 | 0.016989 | 0.037426 | 0.24564 | 0.12017 | 0.01033 | 0.012256 | 0.00099442 | 5.3764e-05 | 4.0878e-05 | 2.2542e-05 | 3.609e-06 | 5.8331e-06 | 3.5471e-06 | 1.4746e-07 | 3.7553e-06 | 6.7741e-07 | 1.5774e-07 | 8.2156e-07 | 3.4081e-07 | 1.3209e-07 | 4.3718e-07 | 9.2263e-08 | 6.8818e-08 | 8.553e-08
2.5 | 1.55 | 2.6267e-05 | 1.9551e-05 | 6.7761e-05 | 3.7669e-05 | 0.00019012 | 0.0031446 | 0.0019276 | 0.01751 | 0.014608 | 0.059913 | 0.010167 | 0.029865 | 0.22274 | 0.16009 | 0.0086726 | 0.01367 | 0.0014426 | 0.00014668 | 4.8339e-05 | 1.3115e-05 | 1.0095e-07 | 9.3069e-06 | 4.5895e-06 | 4.2249e-07 | 2.5997e-06 | 6.0822e-07 | 1.2208e-07 | 4.8077e-07 | 3.6745e-07 | 9.3085e-08 | 2.1824e-07 | 8.75e-08 | 3.4623e-08 | 1.6834e-07
2.5 | 1.6 | 1.3761e-05 | 1.7971e-05 | 5.1883e-05 | 6.4679e-06 | 0.00012754 | 0.0029261 | 0.0035069 | 0.01318 | 0.012939 | 0.054318 | 0.0063427 | 0.025958 | 0.19071 | 0.1996 | 0.010919 | 0.014136 | 0.0018522 | 0.00025531 | 7.5192e-05 | 8.5056e-06 | 5.6076e-06 | 1.6189e-05 | 3.3605e-06 | 1.7455e-06 | 1.5053e-06 | 7.5084e-07 | 6.8326e-07 | 1.0893e-06 | 2.8144e-08 | 1.8935e-07 | 3.122e-07 | 4.1224e-09 | 1.8067e-07 | 1.3387e-07
2.5 | 1.65 | 6.9029e-06 | 1.3238e-05 | 3.9425e-05 | 1.6053e-06 | 3.3861e-05 | 0.0025057 | 0.0048686 | 0.0082925 | 0.014164 | 0.046553 | 0.0056353 | 0.023939 | 0.15323 | 0.23499 | 0.018498 | 0.013619 | 0.0021395 | 0.00034277 | 0.00011771 | 3.806e-06 | 1.9749e-05 | 1.7637e-05 | 8.276e-07 | 2.9954e-06 | 2.9737e-06 | 2.181e-07 | 9.0556e-07 | 1.0553e-06 | 5.2575e-08 | 4.7207e-07 | 3.6179e-07 | 1.333e-08 | 9.2559e-08 | 6.2619e-08
2.5 | 1.7 | 6.597e-06 | 1.2918e-05 | 2.8728e-05 | 5.4547e-06 | 8.3138e-06 | 0.0019233 | 0.0056441 | 0.0040688 | 0.017027 | 0.037374 | 0.0075339 | 0.022198 | 0.11443 | 0.26265 | 0.032344 | 0.012293 | 0.0022751 | 0.00038656 | 0.00015486 | 3.8065e-07 | 2.8754e-05 | 1.1934e-05 | 2.6564e-07 | 3.1448e-06 | 3.7992e-06 | 1.1966e-07 | 7.7117e-07 | 3.4098e-07 | 9.7986e-09 | 2.9611e-07 | 8.7638e-08 | 9.4095e-09 | 2.254e-07 | 1.1837e-07
2.5 | 1.75 | 3.6057e-06 | 2.2213e-05 | 1.89e-05 | 2.5364e-05 | 0.00014392 | 0.0012463 | 0.0058586 | 0.0013912 | 0.020011 | 0.027898 | 0.011057 | 0.019663 | 0.078292 | 0.27956 | 0.052715 | 0.01055 | 0.0022888 | 0.00041026 | 0.000163 | 8.8656e-06 | 2.64e-05 | 5.9285e-06 | 9.2179e-07 | 3.3727e-06 | 2.0468e-06 | 3.3834e-07 | 1.4438e-06 | 4.0311e-07 | 1.361e-07 | 4.7818e-07 | 1.7207e-07 | 7.5431e-08 | 2.2013e-07 | 8.1098e-09
2.5 | 1.8 | 9.6163e-08 | 3.5448e-05 | 1.164e-05 | 7.1347e-05 | 0.00041185 | 0.00061224 | 0.0058193 | 0.00054254 | 0.021744 | 0.019378 | 0.015017 | 0.015994 | 0.047964 | 0.28375 | 0.079044 | 0.0090152 | 0.0022304 | 0.0004835 | 0.0001378 | 3.3141e-05 | 2.1284e-05 | 4.9659e-06 | 4.7012e-07 | 4.7607e-06 | 5.6082e-07 | 1.1224e-07 | 1.8767e-06 | 5.8986e-07 | 3.3664e-07 | 6.3431e-07 | 1.3392e-07 | 8.5282e-08 | 1.4411e-07 | 3.8025e-08
2.5 | 1.85 | 6.1753e-06 | 3.9018e-05 | 7.6525e-06 | 0.00012542 | 0.00066153 | 0.00022062 | 0.0058424 | 0.001219 | 0.021372 | 0.012927 | 0.018306 | 0.011522 | 0.025323 | 0.27473 | 0.10988 | 0.0085365 | 0.0021294 | 0.00066384 | 9.7518e-05 | 5.8131e-05 | 2.2255e-05 | 6.6189e-06 | 1.2688e-06 | 6.1176e-06 | 6.7734e-07 | 7.3978e-07 | 1.2834e-06 | 2.3289e-07 | 1.7651e-07 | 3.1994e-07 | 3.4015e-09 | 1.6292e-07 | 2.5684e-07 | 2.5709e-08
2.5 | 1.9 | 1.8938e-05 | 2.6604e-05 | 4.6398e-06 | 0.000149 | 0.00073682 | 0.00022975 | 0.0060116 | 0.0027688 | 0.018754 | 0.0092711 | 0.02013 | 0.0069989 | 0.010789 | 0.25357 | 0.14295 | 0.010093 | 0.0019955 | 0.00092311 | 6.4935e-05 | 6.478e-05 | 2.824e-05 | 6.3744e-06 | 6.0248e-06 | 5.6752e-06 | 8.0826e-07 | 2.1896e-06 | 9.9407e-07 | 8.5325e-09 | 4.7054e-07 | 3.9815e-07 | 1.5865e-08 | 2.1132e-07 | 8.6588e-08 | 9.712e-09
2.5 | 1.95 | 2.3613e-05 | 8.754e-06 | 1.6023e-06 | 0.00012168 | 0.00059528 | 0.00061285 | 0.006133 | 0.0044985 | 0.014437 | 0.008581 | 0.020108 | 0.0032548 | 0.0034875 | 0.22267 | 0.1755 | 0.014607 | 0.0018645 | 0.001138 | 5.0842e-05 | 5.3021e-05 | 3.2278e-05 | 4.5778e-06 | 1.1083e-05 | 3.7223e-06 | 7.2731e-07 | 2.3328e-06 | 1.1545e-06 | 4.295e-09 | 8.2416e-07 | 3.9094e-07 | 8.8459e-08 | 2.0699e-07 | 9.496e-08 | 1.5574e-08
2.5 | 2 | 1.3944e-05 | 9.3633e-07 | 2.6894e-06 | 6.4283e-05 | 0.00033343 | 0.0011065 | 0.0059009 | 0.005904 | 0.0094437 | 0.010421 | 0.01827 | 0.00091343 | 0.0016468 | 0.18533 | 0.20458 | 0.022753 | 0.0018494 | 0.0011706 | 5.3455e-05 | 3.9347e-05 | 2.9157e-05 | 4.6398e-06 | 1.1296e-05 | 2.1909e-06 | 1.0048e-06 | 1.1181e-06 | 7.6092e-07 | 2.0081e-07 | 4.9883e-07 | 8.6168e-08 | 1.6046e-07 | 2.4769e-07 | 7.5618e-08 | 1.0376e-07
2.5 | 2.05 | 2.502e-06 | 3.1356e-06 | 1.2544e-05 | 1.9686e-05 | 0.00011098 | 0.0013447 | 0.0051433 | 0.0067675 | 0.0049408 | 0.01382 | 0.014992 | 0.00022937 | 0.0030864 | 0.14526 | 0.22751 | 0.034827 | 0.0021538 | 0.00097479 | 6.424e-05 | 3.7271e-05 | 1.9511e-05 | 6.5205e-06 | 7.2005e-06 | 1.6736e-06 | 9.8299e-07 | 1.4374e-06 | 2.0586e-07 | 6.0502e-07 | 4.8119e-07 | 6.8764e-08 | 4.0643e-08 | 2.0867e-07 | 1.2881e-09 | 3.2286e-08
2.5 | 2.1 | 3.0572e-06 | 3.2949e-06 | 2.8384e-05 | 1.2759e-05 | 3.9532e-05 | 0.0011221 | 0.0039658 | 0.0071474 | 0.0018829 | 0.017464 | 0.01092 | 0.0010592 | 0.0056953 | 0.10609 | 0.24214 | 0.050711 | 0.0030333 | 0.00064492 | 7.1421e-05 | 4.856e-05 | 8.6405e-06 | 6.8449e-06 | 4.9715e-06 | 1.0905e-06 | 5.9028e-07 | 2.731e-06 | 7.588e-08 | 4.9702e-07 | 7.0028e-07 | 7.1342e-08 | 3.0276e-07 | 1.6907e-07 | 7.847e-09 | 1.4259e-07
2.5 | 2.15 | 9.1742e-06 | 1.0203e-07 | 3.9819e-05 | 3.0129e-05 | 0.00012021 | 0.00057842 | 0.0026972 | 0.0072882 | 0.00070983 | 0.020023 | 0.0068713 | 0.0029293 | 0.0078228 | 0.07103 | 0.24705 | 0.069904 | 0.0047262 | 0.00038578 | 6.5408e-05 | 6.3479e-05 | 1.643e-06 | 6.6737e-06 | 7.5173e-06 | 5.4317e-07 | 1.3572e-06 | 2.1453e-06 | 6.587e-08 | 3.7818e-07 | 3.494e-07 | 7.4783e-08 | 4.2775e-07 | 1.2799e-07 | 4.4809e-08 | 1.5321e-07
2.5 | 2.2 | 7.7627e-06 | 4.425e-06 | 3.7476e-05 | 3.7854e-05 | 0.00026264 | 0.00012114 | 0.001701 | 0.0074854 | 0.0012348 | 0.020517 | 0.0036866 | 0.0051809 | 0.0085218 | 0.04246 | 0.24177 | 0.091569 | 0.0074009 | 0.00042392 | 4.5967e-05 | 6.3765e-05 | 1.0864e-07 | 1.0749e-05 | 9.1714e-06 | 1.0462e-06 | 3.4959e-06 | 5.5051e-07 | 2.718e-07 | 1.1062e-06 | 1.0066e-07 | 5.9267e-08 | 1.2158e-07 | 5.5437e-08 | 5.6358e-08 | 6.022e-08
2.5 | 2.25 | 1.8131e-06 | 1.7787e-05 | 2.2264e-05 | 2.0101e-05 | 0.00035722 | 0.00011563 | 0.0012031 | 0.0079491 | 0.0027783 | 0.018617 | 0.0020636 | 0.0071479 | 0.00761 | 0.02172 | 0.22682 | 0.11457 | 0.011166 | 0.0008993 | 2.2681e-05 | 3.9779e-05 | 3.0265e-06 | 1.7179e-05 | 6.2503e-06 | 1.8885e-06 | 4.1958e-06 | 7.3212e-08 | 6.094e-07 | 1.1608e-06 | 1.2188e-07 | 1.4564e-07 | 3.6244e-07 | 2.1508e-08 | 6.4283e-08 | 1.9306e-07
2.5 | 2.3 | 2.112e-06 | 2.6329e-05 | 6.2671e-06 | 7.7088e-07 | 0.00034439 | 0.00057601 | 0.0012298 | 0.0086953 | 0.0044873 | 0.014742 | 0.0023815 | 0.0083137 | 0.0055415 | 0.0090055 | 0.20363 | 0.13747 | 0.016136 | 0.0017976 | 8.4026e-06 | 8.9587e-06 | 8.2049e-06 | 1.8484e-05 | 2.7085e-06 | 2.0355e-06 | 2.318e-06 | 3.5119e-07 | 5.9706e-07 | 3.6715e-07 | 8.5687e-08 | 4.4138e-07 | 3.7505e-07 | 1.7971e-08 | 2.0435e-07 | 4.8389e-08
2.5 | 2.35 | 7.6375e-06 | 1.9592e-05 | 1.8551e-06 | 1.6004e-05 | 0.00023853 | 0.0011351 | 0.0016454 | 0.0095065 | 0.0056945 | 0.0099016 | 0.0045642 | 0.008409 | 0.0031275 | 0.0034184 | 0.17438 | 0.15857 | 0.022484 | 0.0029787 | 1.0633e-05 | 3.0182e-06 | 1.3095e-05 | 1.3097e-05 | 2.0942e-06 | 2.3222e-06 | 8.2844e-07 | 4.6499e-07 | 8.4534e-07 | 3.6658e-07 | 1.1394e-07 | 3.4979e-07 | 3.8853e-08 | 3.5938e-08 | 1.1373e-07 | 4.8539e-08
2.5 | 2.4 | 7.234e-06 | 5.7161e-06 | 6.8988e-06 | 6.0326e-05 | 0.00010712 | 0.0013523 | 0.0022225 | 0.0099941 | 0.0061675 | 0.0053365 | 0.0080452 | 0.0074481 | 0.0011993 | 0.0031902 | 0.14178 | 0.17598 | 0.030437 | 0.0042902 | 2.5103e-05 | 3.3236e-05 | 1.5862e-05 | 6.415e-06 | 2.9343e-06 | 4.0991e-06 | 8.4784e-07 | 1.3308e-06 | 1.4192e-06 | 5.9571e-07 | 1.5061e-07 | 2.5675e-07 | 9.2004e-08 | 8.3516e-08 | 1.3149e-07 | 7.0687e-08
2.5 | 2.45 | 1.1022e-06 | 1.0533e-06 | 7.2868e-06 | 8.4171e-05 | 2.4872e-05 | 0.0010956 | 0.0027009 | 0.0097643 | 0.0061439 | 0.0020816 | 0.011888 | 0.0057062 | 0.00031355 | 0.0060688 | 0.10874 | 0.18787 | 0.040189 | 0.0056759 | 4.6e-05 | 7.9798e-05 | 1.5813e-05 | 2.6201e-06 | 2.5484e-06 | 6.8612e-06 | 1.0567e-06 | 1.9729e-06 | 1.4248e-06 | 4.0974e-07 | 3.262e-07 | 4.8389e-07 | 1.6511e-07 | 1.7974e-07 | 2.0337e-07 | 2.4526e-08
2.5 | 2.5 | 2.4936e-06 | 6.5977e-06 | 7.2075e-07 | 5.8477e-05 | 2.6212e-05 | 0.00065161 | 0.0028358 | 0.0086534 | 0.0061296 | 0.00063122 | 0.015053 | 0.0036369 | 0.00059906 | 0.0098234 | 0.078048 | 0.1928 | 0.051761 | 0.0072002 | 0.00010433 | 0.00012107 | 1.4518e-05 | 1.7826e-06 | 4.6426e-06 | 8.2798e-06 | 2.056e-06 | 1.4332e-06 | 1.0993e-06 | 3.0369e-07 | 7.2237e-07 | 4.3107e-07 | 1.796e-07 | 2.2284e-07 | 7.6233e-08 | 1.0644e-08
2.5 | 2.55 | 1.1721e-05 | 8.4812e-06 | 5.6463e-06 | 1.6916e-05 | 8.5833e-05 | 0.00047612 | 0.0024741 | 0.0069207 | 0.0065689 | 0.00085963 | 0.0167 | 0.0017548 | 0.001797 | 0.012725 | 0.051917 | 0.19013 | 0.064864 | 0.0089806 | 0.00030385 | 0.00016353 | 1.7327e-05 | 3.5549e-06 | 1.5774e-05 | 7.6805e-06 | 3.606e-06 | 2.1275e-06 | 1.2938e-06 | 1.3524e-07 | 9.0975e-07 | 2.2068e-07 | 4.8213e-08 | 2.6565e-07 | 9.026e-08 | 1.6204e-07
2.5 | 2.6 | 1.3917e-05 | 3.2171e-06 | 3.0939e-05 | 1.4091e-05 | 0.00014274 | 0.000817 | 0.0016636 | 0.0052353 | 0.0075746 | 0.0021976 | 0.016429 | 0.00052035 | 0.0034416 | 0.013836 | 0.031773 | 0.1802 | 0.078812 | 0.011093 | 0.00078581 | 0.00023164 | 3.1712e-05 | 1.0586e-05 | 3.1088e-05 | 6.699e-06 | 3.4926e-06 | 4.7771e-06 | 1.7254e-06 | 8.1718e-07 | 9.5247e-07 | 3.1397e-07 | 3.3384e-07 | 4.2344e-07 | 1.9458e-07 | 1.2041e-07
2.5 | 2.65 | 6.1572e-06 | 1.9555e-06 | 5.1783e-05 | 5.721e-05 | 0.00014588 | 0.0015199 | 0.00071274 | 0.0043819 | 0.0088773 | 0.003935 | 0.014343 | 0.00025428 | 0.0050607 | 0.013029 | 0.018152 | 0.16427 | 0.092604 | 0.01352 | 0.0016128 | 0.00033747 | 6.0657e-05 | 2.6956e-05 | 3.8689e-05 | 6.4518e-06 | 2.7189e-06 | 6.2633e-06 | 1.6083e-06 | 2.0601e-06 | 1.2432e-06 | 5.2939e-07 | 7.4795e-07 | 4.2495e-07 | 1.1135e-07 | 1.4082e-07
2.5 | 2.7 | 2.2071e-06 | 7.4852e-06 | 4.1025e-05 | 9.9009e-05 | 8.8993e-05 | 0.0021375 | 9.2117e-05 | 0.0048274 | 0.010008 | 0.0054877 | 0.010989 | 0.0010836 | 0.0063029 | 0.010788 | 0.01077 | 0.14408 | 0.10511 | 0.016171 | 0.0026763 | 0.00047522 | 9.6953e-05 | 5.4364e-05 | 3.481e-05 | 6.9139e-06 | 4.5671e-06 | 4.9265e-06 | 1.1525e-06 | 1.948e-06 | 1.3794e-06 | 4.3648e-07 | 4.0466e-07 | 3.4032e-07 | 8.4964e-08 | 3.6724e-07
2.5 | 2.75 | 7.3528e-06 | 8.7099e-06 | 1.232e-05 | 9.4194e-05 | 1.8586e-05 | 0.0022389 | 0.00016318 | 0.0064166 | 0.010574 | 0.0065389 | 0.0071749 | 0.002908 | 0.0069754 | 0.0079192 | 0.0086737 | 0.12154 | 0.11526 | 0.018937 | 0.0037326 | 0.00063442 | 0.00012722 | 8.8727e-05 | 2.4599e-05 | 7.9808e-06 | 1.0029e-05 | 3.4562e-06 | 1.1959e-06 | 1.1454e-06 | 1.1369e-06 | 3.0577e-07 | 5.3178e-07 | 4.1488e-07 | 2.679e-07 | 1.8473e-07
2.5 | 2.8 | 9.8295e-06 | 3.5545e-06 | 4.4843e-06 | 4.7759e-05 | 5.9262e-06 | 0.0017132 | 0.00089566 | 0.0084021 | 0.010455 | 0.0070606 | 0.0037617 | 0.0053981 | 0.0070348 | 0.0052611 | 0.010425 | 0.09841 | 0.12223 | 0.021748 | 0.0045419 | 0.00079858 | 0.00014412 | 0.00011895 | 1.8339e-05 | 1.0221e-05 | 1.4477e-05 | 4.147e-06 | 2.1046e-06 | 2.3685e-06 | 1.0468e-06 | 5.9783e-07 | 1.2327e-06 | 3.923e-07 | 2.4983e-07 | 3.295e-07
2.5 | 2.85 | 4.0135e-06 | 4.8594e-06 | 2.9157e-05 | 5.6247e-06 | 8.8552e-05 | 0.00087526 | 0.0018189 | 0.0098212 | 0.0098465 | 0.0072483 | 0.0014438 | 0.0080436 | 0.0065674 | 0.0034577 | 0.014329 | 0.07622 | 0.12547 | 0.024599 | 0.0049926 | 0.0009358 | 0.00015283 | 0.00013358 | 2.4502e-05 | 1.4222e-05 | 1.3073e-05 | 5.681e-06 | 2.9927e-06 | 4.2271e-06 | 1.1674e-06 | 1.0168e-06 | 8.2188e-07 | 2.6344e-07 | 1.9505e-07 | 4.1266e-07
2.5 | 2.9 | 4.5747e-07 | 1.5568e-05 | 5.4563e-05 | 7.2511e-06 | 0.0002228 | 0.00028183 | 0.00231 | 0.010004 | 0.0091207 | 0.0073958 | 0.00057365 | 0.010248 | 0.0057593 | 0.0028211 | 0.01869 | 0.056191 | 0.12475 | 0.027525 | 0.0051324 | 0.001014 | 0.00016587 | 0.00013245 | 3.9779e-05 | 1.9605e-05 | 9.8718e-06 | 5.7221e-06 | 3.0768e-06 | 3.3888e-06 | 1.0396e-06 | 9.6439e-07 | 5.5011e-07 | 2.9586e-07 | 4.9788e-07 | 1.8134e-07
2.5 | 2.95 | 4.5201e-06 | 2.1202e-05 | 4.5588e-05 | 4.7317e-05 | 0.00030458 | 0.00033756 | 0.0020533 | 0.0089048 | 0.0086257 | 0.0077559 | 0.0010649 | 0.011469 | 0.0048587 | 0.0032824 | 0.02206 | 0.039247 | 0.12012 | 0.030549 | 0.0051085 | 0.0010366 | 0.0001974 | 0.00012641 | 5.2802e-05 | 2.47e-05 | 1.1513e-05 | 4.4151e-06 | 3.1756e-06 | 1.8287e-06 | 8.897e-07 | 9.6206e-07 | 1.2422e-06 | 4.0357e-07 | 4.7423e-07 | 3.9839e-07
2.5 | 3 | 7.3577e-06 | 1.3923e-05 | 1.2286e-05 | 8.1674e-05 | 0.00026041 | 0.00098439 | 0.0013226 | 0.0070484 | 0.0085614 | 0.008419 | 0.0024339 | 0.011388 | 0.0041189 | 0.0044424 | 0.023489 | 0.025998 | 0.11193 | 0.033637 | 0.0050696 | 0.0010519 | 0.00026398 | 0.00012411 | 5.685e-05 | 2.6944e-05 | 1.6929e-05 | 4.034e-06 | 4.7854e-06 | 2.7813e-06 | 1.2372e-06 | 1.5715e-06 | 1.0704e-06 | 4.0926e-07 | 3.9364e-07 | 3.291e-07
2.5 | 3.05 | 4.671e-06 | 5.7706e-06 | 1.5928e-06 | 7.3835e-05 | 0.00012441 | 0.0017481 | 0.00082385 | 0.0051783 | 0.0090242 | 0.0092454 | 0.0040025 | 0.010041 | 0.0037254 | 0.0057301 | 0.0227 | 0.016679 | 0.10082 | 0.036665 | 0.0050828 | 0.0011187 | 0.00037864 | 0.00012714 | 5.2489e-05 | 2.5836e-05 | 1.9101e-05 | 5.9581e-06 | 6.5685e-06 | 4.2129e-06 | 1.902e-06 | 1.8092e-06 | 4.2748e-07 | 4.8718e-07 | 6.8624e-07 | 1.6426e-07
2.5 | 3.1 | 3.9146e-06 | 8.6783e-06 | 3.1915e-05 | 3.4735e-05 | 1.4679e-05 | 0.0021044 | 0.0011911 | 0.0038779 | 0.010138 | 0.0098914 | 0.0051929 | 0.0078302 | 0.0037363 | 0.0066293 | 0.020101 | 0.011118 | 0.087732 | 0.039409 | 0.005102 | 0.0012667 | 0.00052775 | 0.00013834 | 4.5e-05 | 2.4524e-05 | 1.503e-05 | 9.1137e-06 | 5.9067e-06 | 3.4284e-06 | 1.9806e-06 | 1.241e-06 | 8.2657e-07 | 7.1547e-07 | 4.7301e-07 | 3.975e-07
2.5 | 3.15 | 8.374e-06 | 1.4489e-05 | 6.3231e-05 | 8.8605e-06 | 2.3075e-05 | 0.0018476 | 0.0025168 | 0.003403 | 0.012084 | 0.0099412 | 0.0057639 | 0.0053677 | 0.0040609 | 0.0068716 | 0.01658 | 0.0087509 | 0.073761 | 0.041549 | 0.0050126 | 0.0014771 | 0.00065322 | 0.00016108 | 4.4593e-05 | 2.5362e-05 | 9.4593e-06 | 9.8563e-06 | 4.0894e-06 | 1.7244e-06 | 1.7492e-06 | 1.073e-06 | 1.3253e-06 | 6.6998e-07 | 3.3356e-07 | 3.3095e-07
2.5 | 3.2 | 9.2372e-06 | 1.1208e-05 | 5.598e-05 | 1.9466e-05 | 0.00012984 | 0.0011779 | 0.0042527 | 0.0037421 | 0.014914 | 0.0091263 | 0.0058555 | 0.0032286 | 0.0045042 | 0.0065015 | 0.013124 | 0.0087118 | 0.060022 | 0.042735 | 0.004738 | 0.0016741 | 0.00068122 | 0.00018365 | 5.5961e-05 | 2.6304e-05 | 8.2584e-06 | 7.5993e-06 | 3.7057e-06 | 2.1965e-06 | 2.2415e-06 | 1.4314e-06 | 7.7361e-07 | 5.5707e-07 | 5.7326e-07 | 2.3693e-07
2.5 | 3.25 | 3.5163e-06 | 4.5354e-06 | 2.3185e-05 | 4.2454e-05 | 0.00023022 | 0.00049966 | 0.0055254 | 0.0047473 | 0.018255 | 0.0075489 | 0.0058096 | 0.0017448 | 0.004863 | 0.005781 | 0.010449 | 0.01002 | 0.047418 | 0.042725 | 0.0043232 | 0.0017347 | 0.00058914 | 0.00017955 | 6.6911e-05 | 2.4938e-05 | 1.2659e-05 | 5.7359e-06 | 4.5232e-06 | 4.0234e-06 | 2.4107e-06 | 1.3225e-06 | 6.1935e-07 | 6.1928e-07 | 3.8406e-07 | 4.3574e-07
2.5 | 3.3 | 7.2875e-07 | 5.5581e-06 | 1.5027e-06 | 4.1404e-05 | 0.00023758 | 0.00014052 | 0.0056528 | 0.0061595 | 0.021204 | 0.0057568 | 0.0058854 | 0.00095879 | 0.0050116 | 0.0050021 | 0.0088115 | 0.011774 | 0.03649 | 0.041521 | 0.0039178 | 0.0015582 | 0.00043429 | 0.0001396 | 6.4119e-05 | 2.1081e-05 | 1.6861e-05 | 5.6248e-06 | 4.6355e-06 | 3.4981e-06 | 1.5208e-06 | 7.5881e-07 | 1.0951e-06 | 5.0966e-07 | 2.451e-07 | 2.2256e-07
2.5 | 3.35 | 4.4592e-06 | 1.1263e-05 | 4.225e-06 | 1.5696e-05 | 0.00015539 | 0.0001745 | 0.0045808 | 0.0075234 | 0.022629 | 0.0045409 | 0.0060705 | 0.00072994 | 0.0049171 | 0.0043377 | 0.0080768 | 0.01328 | 0.027403 | 0.039369 | 0.0036703 | 0.0011618 | 0.00029666 | 9.2966e-05 | 5.1121e-05 | 1.5158e-05 | 1.3997e-05 | 6.3529e-06 | 3.4019e-06 | 1.3066e-06 | 8.5756e-07 | 7.6712e-07 | 6.9231e-07 | 3.1216e-07 | 4.4028e-07 | 1.5802e-07
2.5 | 3.4 | 7.225e-06 | 1.0062e-05 | 1.5281e-05 | 1.088e-06 | 5.6784e-05 | 0.00042063 | 0.0029892 | 0.0081797 | 0.021756 | 0.0045224 | 0.0061103 | 0.00087764 | 0.0045977 | 0.0038127 | 0.0079042 | 0.014076 | 0.020055 | 0.036619 | 0.003633 | 0.0006953 | 0.00021161 | 7.3149e-05 | 3.804e-05 | 1.2181e-05 | 7.3169e-06 | 6.283e-06 | 2.1958e-06 | 1.0267e-06 | 1.1899e-06 | 1.0525e-06 | 2.3452e-07 | 3.9255e-07 | 2.4373e-07 | 2.8647e-07
2.75 | -0.5 | 8.2386e-06 | 0.00024252 | 0.00087794 | 0.0057209 | 0.0041361 | 0.01064 | 0.074055 | 0.14775 | 0.31054 | 0.078306 | 0.018102 | 0.0031533 | 0.0028142 | 0.00030531 | 0.00021908 | 3.8779e-05 | 5.241e-06 | 1.7041e-05 | 7.0844e-06 | 4.5222e-08 | 2.0604e-06 | 1.1179e-06 | 2.8291e-08 | 6.2629e-07 | 5.9404e-07 | 4.8228e-08 | 3.2877e-07 | 4.2004e-08 | 1.7839e-08 | 8.7809e-08 | 5.1422e-08 | 1.8118e-08 | 3.4019e-08 | 2.2536e-08
2.75 | -0.45 | 1.0403e-05 | 0.00024821 | 0.0005943 | 0.0058575 | 0.0027022 | 0.011334 | 0.063175 | 0.14776 | 0.30981 | 0.095271 | 0.013958 | 0.0052722 | 0.0024288 | 0.00029761 | 0.00021162 | 1.6665e-05 | 3.9494e-06 | 1.2116e-05 | 6.6998e-06 | 1.155e-07 | 3.0716e-06 | 1.5386e-06 | 8.31e-08 | 8.6904e-07 | 3.0633e-07 | 1.1993e-07 | 2.111e-07 | 8.1814e-08 | 3.0641e-08 | 1.3198e-07 | 4.2546e-09 | 1.8019e-08 | 5.9158e-08 | 6.2539e-10
2.75 | -0.4 | 8.8191e-06 | 0.00022768 | 0.00031706 | 0.0059372 | 0.0018932 | 0.011502 | 0.05499 | 0.14784 | 0.30477 | 0.11348 | 0.0095498 | 0.0075517 | 0.0021195 | 0.00030224 | 0.00016051 | 6.4922e-06 | 4.8711e-06 | 5.786e-06 | 3.7707e-06 | 6.3352e-07 | 2.4794e-06 | 8.765e-07 | 2.8371e-07 | 6.2425e-07 | 1.5919e-08 | 7.2992e-08 | 1.5333e-07 | 7.4871e-08 | 6.2571e-08 | 6.0241e-08 | 2.5509e-08 | 3.1205e-08 | 2.5849e-08 | 7.0776e-09
2.75 | -0.35 | 7.2836e-06 | 0.00018573 | 0.00011882 | 0.0057962 | 0.0018916 | 0.010704 | 0.04963 | 0.14779 | 0.29683 | 0.1314 | 0.0058136 | 0.0094767 | 0.002065 | 0.00028867 | 9.1652e-05 | 5.0214e-06 | 4.9177e-06 | 4.5638e-06 | 1.0424e-06 | 1.376e-06 | 1.1072e-06 | 1.0097e-07 | 3.6882e-07 | 3.5037e-07 | 1.2491e-07 | 6.5315e-08 | 2.0839e-07 | 3.0397e-09 | 3.6453e-08 | 7.0463e-08 | 6.537e-09 | 2.4217e-08 | 3.1303e-08 | 3.4048e-09
2.75 | -0.3 | 1.078e-05 | 0.00013268 | 2.3103e-05 | 0.0053548 | 0.002695 | 0.008909 | 0.046665 | 0.14772 | 0.28745 | 0.14748 | 0.0035678 | 0.010636 | 0.002374 | 0.00024086 | 3.5097e-05 | 7.1084e-06 | 2.7459e-06 | 8.5999e-06 | 1.7967e-07 | 1.6191e-06 | 7.8088e-07 | 6.3103e-08 | 2.0476e-07 | 3.7261e-07 | 1.3906e-07 | 2.005e-07 | 1.1392e-07 | 1.4335e-08 | 6.1468e-08 | 5.3745e-08 | 1.682e-09 | 3.0153e-08 | 1.6441e-08 | 9.5062e-10
2.75 | -0.25 | 1.8886e-05 | 8.0174e-05 | 2.8358e-06 | 0.0046522 | 0.0041058 | 0.0064278 | 0.045241 | 0.14805 | 0.27794 | 0.16041 | 0.0033864 | 0.010788 | 0.0030617 | 0.00018183 | 7.0473e-06 | 8.4814e-06 | 1.5941e-06 | 1.1673e-05 | 2.7134e-07 | 1.1686e-06 | 1.3298e-06 | 1.8246e-07 | 2.4179e-07 | 3.4218e-07 | 8.6725e-08 | 1.5253e-07 | 4.4975e-08 | 3.7587e-08 | 7.2103e-08 | 1.0457e-08 | 1.8325e-08 | 2.7382e-08 | 7.7469e-09 | 1.1113e-08
2.75 | -0.2 | 2.4591e-05 | 3.7886e-05 | 1.1537e-05 | 0.00382 | 0.0057756 | 0.0037968 | 0.044284 | 0.14928 | 0.26932 | 0.1693 | 0.00551 | 0.0098876 | 0.0040641 | 0.00016789 | 4.8843e-06 | 7.4238e-06 | 4.4369e-06 | 9.699e-06 | 3.16e-07 | 7.2365e-07 | 1.2164e-06 | 2.775e-07 | 5.5611e-07 | 1.4126e-07 | 3.5849e-08 | 5.306e-08 | 6.0921e-08 | 4.0051e-08 | 2.601e-08 | 2.3206e-08 | 1.1866e-08 | 1.5341e-08 | 7.8937e-09 | 5.7639e-10
2.75 | -0.15 | 2.1466e-05 | 1.144e-05 | 1.6645e-05 | 0.0030056 | 0.0073031 | 0.0016077 | 0.042758 | 0.15182 | 0.26228 | 0.17381 | 0.009801 | 0.0080913 | 0.0052668 | 0.00025709 | 1.4277e-05 | 5.2804e-06 | 9.0728e-06 | 4.8041e-06 | 6.755e-07 | 9.1454e-07 | 4.2469e-07 | 4.5727e-07 | 4.4225e-07 | 1.7811e-08 | 1.3747e-08 | 1.1718e-07 | 2.1594e-08 | 2.1776e-11 | 3.8987e-08 | 5.5574e-09 | 6.8906e-09 | 1.6031e-08 | 3.8172e-10 | 1.3774e-08
2.75 | -0.1 | 1.1106e-05 | 9.0278e-07 | 1.1805e-05 | 0.0023002 | 0.008352 | 0.00034351 | 0.039904 | 0.15582 | 0.2572 | 0.17422 | 0.01576 | 0.0057429 | 0.0065228 | 0.000476 | 2.0483e-05 | 4.3198e-06 | 1.0177e-05 | 1.5261e-06 | 1.5512e-06 | 9.6087e-07 | 6.0693e-08 | 2.839e-07 | 6.6604e-08 | 3.5474e-09 | 1.444e-07 | 7.4278e-08 | 3.5682e-09 | 5.0254e-08 | 1.8378e-08 | 1.0221e-09 | 2.6087e-08 | 2.2761e-09 | 2.6825e-09 | 1.191e-09
2.75 | -0.05 | 1.9874e-06 | 7.935e-07 | 6.8041e-06 | 0.0017174 | 0.008739 | 0.00026118 | 0.035407 | 0.16097 | 0.25415 | 0.17139 | 0.022611 | 0.0033205 | 0.0076553 | 0.00081024 | 1.7358e-05 | 4.4917e-06 | 5.8477e-06 | 1.299e-06 | 1.6334e-06 | 3.0004e-07 | 6.9281e-08 | 1.2635e-08 | 3.7068e-08 | 6.1494e-09 | 1.3418e-07 | 9.527e-10 | 9.0822e-12 | 3.929e-08 | 2.9079e-10 | 5.4898e-09 | 1.3095e-10 | 1.3592e-09 | 6.8257e-09 | 8.1467e-09
2.75 | 0 | 7.6639e-07 | 3.4907e-06 | 9.6761e-06 | 0.0012281 | 0.0084611 | 0.0013437 | 0.029444 | 0.16654 | 0.25314 | 0.16654 | 0.029444 | 0.0013437 | 0.0084611 | 0.0012281 | 9.6761e-06 | 3.4907e-06 | 7.6639e-07 | 1.7184e-06 | 5.4986e-07 | 1.0597e-07 | 2.5558e-08 | 1.4965e-07 | 1.1773e-07 | 6.4376e-08 | 2.553e-09 | 2.1359e-08 | 2.3207e-08 | 2.4887e-09 | 1.9763e-09 | 1.9002e-08 | 1.4129e-08 | 1.1696e-09 | 1.6217e-10 | 5.7209e-10
2.75 | 0.05 | 5.8477e-06 | 4.4917e-06 | 1.7358e-05 | 0.00081024 | 0.0076553 | 0.0033205 | 0.022611 | 0.17139 | 0.25415 | 0.16097 | 0.035407 | 0.00026118 | 0.008739 | 0.0017174 | 6.8041e-06 | 7.935e-07 | 1.9874e-06 | 8.6874e-07 | 1.1672e-07 | 8.3239e-07 | 6.2598e-08 | 3.1994e-07 | 1.8436e-08 | 1.1951e-07 | 6.5783e-08 | 5.921e-10 | 4.4071e-08 | 2.7917e-08 | 1.0172e-08 | 1.1265e-09 | 3.2121e-09 | 5.6449e-09 | 1.0666e-08 | 2.9468e-09
2.75 | 0.1 | 1.0177e-05 | 4.3198e-06 | 2.0483e-05 | 0.000476 | 0.0065228 | 0.0057429 | 0.01576 | 0.17422 | 0.2572 | 0.15582 | 0.039904 | 0.00034351 | 0.008352 | 0.0023002 | 1.1805e-05 | 9.0278e-07 | 1.1106e-05 | 4.0388e-08 | 7.7358e-07 | 1.1712e-06 | 3.0395e-07 | 9.0057e-08 | 3.1191e-07 | 6.0119e-08 | 3.0415e-08 | 9.1443e-08 | 7.8382e-09 | 6.5021e-09 | 3.6256e-08 | 1.3523e-08 | 1.3674e-08 | 4.2397e-09 | 2.8063e-10 | 2.5547e-09
2.75 | 0.15 | 9.0728e-06 | 5.2804e-06 | 1.4277e-05 | 0.00025709 | 0.0052668 | 0.0080913 | 0.009801 | 0.17381 | 0.26228 | 0.15182 | 0.042758 | 0.0016077 | 0.0073031 | 0.0030056 | 1.6645e-05 | 1.144e-05 | 2.1466e-05 | 9.6701e-07 | 7.7795e-07 | 6.4776e-07 | 4.367e-07 | 3.0212e-07 | 6.4474e-07 | 1.2669e-08 | 6.3604e-08 | 1.6001e-07 | 1.4123e-08 | 6.6083e-08 | 1.3641e-08 | 6.1603e-09 | 8.2768e-10 | 1.9942e-08 | 5.257e-09 | 9.5091e-09
2.75 | 0.2 | 4.4369e-06 | 7.4238e-06 | 4.8843e-06 | 0.00016789 | 0.0040641 | 0.0098876 | 0.00551 | 0.1693 | 0.26932 | 0.14928 | 0.044284 | 0.0037968 | 0.0057756 | 0.00382 | 1.1537e-05 | 3.7886e-05 | 2.4591e-05 | 2.5097e-06 | 5.5272e-07 | 8.6471e-07 | 2.2924e-07 | 9.7066e-07 | 3.4554e-07 | 4.5636e-08 | 2.959e-07 | 5.4067e-08 | 1.5615e-08 | 3.5148e-08 | 5.3373e-08 | 5.8098e-09 | 4.5864e-08 | 9.5565e-09 | 1.43e-09 | 8.9259e-09
2.75 | 0.25 | 1.5941e-06 | 8.4814e-06 | 7.0473e-06 | 0.00018183 | 0.0030617 | 0.010788 | 0.0033864 | 0.16041 | 0.27794 | 0.14805 | 0.045241 | 0.0064278 | 0.0041058 | 0.0046522 | 2.8358e-06 | 8.0174e-05 | 1.8886e-05 | 2.1398e-06 | 3.1719e-06 | 3.104e-06 | 6.0072e-09 | 8.7568e-07 | 2.288e-07 | 1.9505e-08 | 2.199e-07 | 1.4166e-07 | 5.3393e-09 | 7.2894e-08 | 6.4943e-08 | 3.5306e-09 | 3.1864e-08 | 1.8938e-08 | 1.0034e-08 | 2.8213e-08
2.75 | 0.3 | 2.7459e-06 | 7.1084e-06 | 3.5097e-05 | 0.00024086 | 0.002374 | 0.010636 | 0.0035678 | 0.14748 | 0.28745 | 0.14772 | 0.046665 | 0.008909 | 0.002695 | 0.0053548 | 2.3103e-05 | 0.00013268 | 1.078e-05 | 2.9365e-07 | 9.2033e-06 | 5.2991e-06 | 1.5396e-07 | 5.8861e-07 | 7.7892e-07 | 3.1979e-08 | 1.9395e-07 | 2.6059e-07 | 4.7795e-08 | 2.3549e-07 | 1.5052e-08 | 2.0266e-08 | 5.4477e-08 | 1.2433e-08 | 4.4631e-09 | 1.6062e-08
2.75 | 0.35 | 4.9177e-06 | 5.0214e-06 | 9.1652e-05 | 0.00028867 | 0.002065 | 0.0094767 | 0.0058136 | 0.1314 | 0.29683 | 0.14779 | 0.04963 | 0.010704 | 0.0018916 | 0.0057962 | 0.00011882 | 0.00018573 | 7.2836e-06 | 1.0398e-06 | 1.4245e-05 | 4.3616e-06 | 6.2205e-07 | 1.6288e-06 | 8.8359e-07 | 2.4192e-07 | 7.0777e-07 | 8.9925e-08 | 3.7099e-08 | 1.2603e-07 | 4.0751e-08 | 5.4314e-08 | 9.6276e-08 | 4.0418e-09 | 3.7908e-08 | 4.2655e-08
2.75 | 0.4 | 4.8711e-06 | 6.4922e-06 | 0.00016051 | 0.00030224 | 0.0021195 | 0.0075517 | 0.0095498 | 0.11348 | 0.30477 | 0.14784 | 0.05499 | 0.011502 | 0.0018932 | 0.0059372 | 0.00031706 | 0.00022768 | 8.8191e-06 | 6.4711e-06 | 1.3785e-05 | 1.4548e-06 | 1.0817e-06 | 3.1641e-06 | 2.6374e-07 | 3.3302e-07 | 8.2082e-07 | 3.5111e-08 | 1.2058e-07 | 1.5466e-07 | 1.3853e-08 | 3.0764e-08 | 4.3474e-08 | 4.8246e-09 | 1.5687e-08 | 1.8443e-08
2.75 | 0.45 | 3.9494e-06 | 1.6665e-05 | 0.00021162 | 0.00029761 | 0.0024288 | 0.0052722 | 0.013958 | 0.095271 | 0.30981 | 0.14776 | 0.063175 | 0.011334 | 0.0027022 | 0.0058575 | 0.0005943 | 0.00024821 | 1.0403e-05 | 1.3254e-05 | 9.7483e-06 | 2.3377e-07 | 1.4894e-06 | 3.0589e-06 | 2.697e-08 | 3.5027e-07 | 3.9729e-07 | 1.2019e-07 | 2.5893e-07 | 3.1146e-07 | 6.9989e-09 | 1.2817e-07 | 1.079e-07 | 2.5928e-09 | 6.9916e-08 | 4.2981e-08
2.75 | 0.5 | 5.241e-06 | 3.8779e-05 | 0.00021908 | 0.00030531 | 0.0028142 | 0.0031533 | 0.018102 | 0.078306 | 0.31054 | 0.14775 | 0.074055 | 0.01064 | 0.0041361 | 0.0057209 | 0.00087794 | 0.00024252 | 8.2386e-06 | 1.7652e-05 | 8.7095e-06 | 1.1006e-06 | 2.2929e-06 | 1.8252e-06 | 3.0794e-07 | 7.3781e-07 | 5.8767e-07 | 2.3594e-08 | 2.2669e-07 | 1.5673e-07 | 1.732e-08 | 1.1897e-07 | 5.9381e-08 | 7.5343e-09 | 4.5736e-08 | 1.4602e-08
2.75 | 0.55 | 8.0265e-06 | 7.001e-05 | 0.00017953 | 0.00033722 | 0.0030941 | 0.0016889 | 0.021098 | 0.063948 | 0.30577 | 0.14825 | 0.086907 | 0.010257 | 0.0058646 | 0.0057102 | 0.0010895 | 0.00021466 | 3.3043e-06 | 2.0986e-05 | 1.3393e-05 | 1.3623e-06 | 3.9932e-06 | 1.9076e-06 | 1.8991e-07 | 1.3294e-06 | 9.8322e-07 | 6.5695e-08 | 3.735e-07 | 1.6069e-07 | 1.1655e-08 | 1.3919e-07 | 5.5183e-08 | 1.387e-08 | 8.7486e-08 | 3.0227e-08
2.75 | 0.6 | 9.0072e-06 | 9.9229e-05 | 0.00011449 | 0.00037397 | 0.0031567 | 0.0012097 | 0.022299 | 0.053153 | 0.29483 | 0.14977 | 0.10049 | 0.011353 | 0.0074614 | 0.005976 | 0.0011995 | 0.00017742 | 3.6001e-07 | 2.761e-05 | 1.9138e-05 | 2.0855e-07 | 6.205e-06 | 3.0911e-06 | 4.4187e-08 | 1.4663e-06 | 5.7669e-07 | 1.8981e-07 | 5.9832e-07 | 2.26e-07 | 9.8828e-08 | 2.5091e-07 | 6.2053e-08 | 4.5203e-08 | 8.6602e-08 | 6.0208e-09
2.75 | 0.65 | 7.6143e-06 | 0.00011181 | 5.4708e-05 | 0.00038332 | 0.0029961 | 0.0017828 | 0.021436 | 0.046328 | 0.27774 | 0.15267 | 0.11322 | 0.015271 | 0.0084739 | 0.0066166 | 0.001253 | 0.0001476 | 4.7982e-06 | 3.9417e-05 | 1.8975e-05 | 7.6756e-07 | 7.4149e-06 | 2.8276e-06 | 8.9524e-07 | 1.3993e-06 | 1.8585e-07 | 8.2103e-08 | 4.6639e-07 | 5.6093e-08 | 7.052e-08 | 1.5044e-07 | 9.6007e-09 | 4.198e-08 | 7.2437e-08 | 1.5165e-08
2.75 | 0.7 | 8.0799e-06 | 0.00010065 | 1.9063e-05 | 0.00035211 | 0.0026893 | 0.0032006 | 0.018679 | 0.043274 | 0.25522 | 0.15698 | 0.12343 | 0.023302 | 0.0085211 | 0.007692 | 0.0013416 | 0.00013778 | 1.8376e-05 | 5.3362e-05 | 1.1682e-05 | 5.22e-06 | 6.9432e-06 | 1.0982e-06 | 1.6405e-06 | 1.7358e-06 | 3.6027e-07 | 3.5311e-07 | 4.7685e-07 | 7.2455e-08 | 1.5372e-07 | 2.1364e-07 | 3.5586e-08 | 9.7036e-08 | 1.0141e-07 | 7.9631e-10
2.75 | 0.75 | 1.6198e-05 | 7.2729e-05 | 6.1568e-06 | 0.00030289 | 0.0023321 | 0.0050671 | 0.014583 | 0.043227 | 0.22868 | 0.16232 | 0.12967 | 0.036428 | 0.0074112 | 0.0092416 | 0.0015436 | 0.00014852 | 3.6402e-05 | 6.3618e-05 | 3.9706e-06 | 9.8776e-06 | 6.1044e-06 | 2.7531e-07 | 1.107e-06 | 2.0322e-06 | 2.2686e-07 | 8.0077e-07 | 6.3541e-07 | 5.5947e-08 | 2.8877e-07 | 2.0038e-07 | 2.4241e-09 | 9.4646e-08 | 3.9425e-08 | 1.9561e-08
2.75 | 0.8 | 3.1346e-05 | 4.2963e-05 | 4.9171e-06 | 0.00027837 | 0.0019804 | 0.0069505 | 0.0099488 | 0.045011 | 0.20006 | 0.16783 | 0.131 | 0.055038 | 0.0052662 | 0.011267 | 0.0018811 | 0.00016568 | 5.1207e-05 | 6.5612e-05 | 2.2621e-06 | 9.7285e-06 | 6.1242e-06 | 7.7223e-07 | 1.14e-06 | 1.6795e-06 | 2.099e-08 | 5.6061e-07 | 4.2062e-07 | 2.2963e-08 | 2.0293e-07 | 1.0127e-07 | 5.7968e-08 | 1.2501e-07 | 7.2057e-08 | 5.6896e-09
2.75 | 0.85 | 4.2618e-05 | 2.2013e-05 | 9.3947e-06 | 0.00030519 | 0.0016355 | 0.0085202 | 0.005628 | 0.047269 | 0.17155 | 0.17232 | 0.12721 | 0.078705 | 0.0026266 | 0.013677 | 0.0023304 | 0.00016769 | 6.0671e-05 | 5.8295e-05 | 4.6861e-06 | 6.8662e-06 | 6.3791e-06 | 8.2711e-07 | 3.1542e-06 | 1.1743e-06 | 3.2266e-07 | 5.8012e-07 | 2.8829e-07 | 1.5856e-07 | 3.1789e-07 | 1.4437e-07 | 2.3185e-08 | 1.3258e-07 | 1.5746e-08 | 4.8901e-08
2.75 | 0.9 | 3.9004e-05 | 1.1185e-05 | 2.0548e-05 | 0.00036993 | 0.0012772 | 0.0095988 | 0.0023318 | 0.048713 | 0.14524 | 0.17446 | 0.11888 | 0.10611 | 0.00049248 | 0.016219 | 0.002878 | 0.00014067 | 7.0495e-05 | 4.3902e-05 | 5.5464e-06 | 8.0326e-06 | 5.4191e-06 | 3.686e-07 | 4.437e-06 | 9.126e-07 | 4.4188e-07 | 1.1515e-06 | 2.8127e-07 | 1.0233e-07 | 3.554e-07 | 4.2597e-08 | 1.0294e-07 | 1.1182e-07 | 3.6731e-08 | 2.725e-08
2.75 | 0.95 | 2.311e-05 | 6.6913e-06 | 3.7926e-05 | 0.0004281 | 0.00090863 | 0.01013 | 0.00050565 | 0.048359 | 0.12278 | 0.17311 | 0.10725 | 0.13513 | 0.00025443 | 0.018462 | 0.0035759 | 8.9595e-05 | 8.4492e-05 | 2.6867e-05 | 4.5216e-06 | 1.4098e-05 | 3.0964e-06 | 1.3644e-06 | 3.0155e-06 | 5.7806e-07 | 3.0684e-07 | 9.497e-07 | 1.046e-07 | 2.1545e-07 | 2.1167e-07 | 5.2296e-08 | 1.3708e-07 | 1.1516e-07 | 5.8914e-09 | 7.8291e-08
2.75 | 1 | 8.3876e-06 | 5.6672e-06 | 5.5816e-05 | 0.00043541 | 0.00057427 | 0.010113 | 0.00028236 | 0.045682 | 0.10512 | 0.16754 | 0.093891 | 0.16318 | 0.0034983 | 0.019884 | 0.0045432 | 3.6503e-05 | 9.5142e-05 | 1.2503e-05 | 6.4145e-06 | 1.8464e-05 | 1.1169e-06 | 3.6843e-06 | 1.2893e-06 | 2.8294e-07 | 8.3017e-07 | 4.061e-07 | 1.0507e-07 | 4.5941e-07 | 2.4267e-07 | 4.6127e-08 | 8.4137e-08 | 7.0242e-08 | 3.6341e-08 | 5.6753e-08
2.75 | 1.05 | 3.7004e-06 | 8.2724e-06 | 6.728e-05 | 0.00037604 | 0.0003355 | 0.009566 | 0.0015047 | 0.040664 | 0.092472 | 0.15762 | 0.080482 | 0.18755 | 0.011721 | 0.020032 | 0.005903 | 8.7715e-06 | 8.864e-05 | 4.9921e-06 | 1.3654e-05 | 1.5375e-05 | 1.2232e-06 | 4.7185e-06 | 1.6953e-06 | 3.7583e-07 | 1.4251e-06 | 5.3146e-07 | 1.7026e-07 | 2.6315e-07 | 1.6666e-07 | 4.735e-08 | 2.2205e-07 | 5.6673e-08 | 1.9466e-08 | 7.1318e-08
2.75 | 1.1 | 6.3198e-06 | 1.5476e-05 | 6.9122e-05 | 0.00027104 | 0.00022524 | 0.0085313 | 0.0037887 | 0.033756 | 0.084329 | 0.14383 | 0.068464 | 0.2058 | 0.026026 | 0.018696 | 0.0076952 | 2.9231e-05 | 6.1648e-05 | 5.7999e-06 | 2.2704e-05 | 6.7458e-06 | 3.1106e-06 | 3.6022e-06 | 2.2765e-06 | 6.3083e-07 | 1.0052e-06 | 5.12e-07 | 1.4749e-07 | 3.1456e-07 | 7.3927e-08 | 1.4388e-07 | 1.0952e-07 | 3.1733e-08 | 6.6684e-08 | 7.2917e-08
2.75 | 1.15 | 9.4715e-06 | 2.5717e-05 | 6.2526e-05 | 0.00016394 | 0.000218 | 0.0071147 | 0.0066049 | 0.025777 | 0.079666 | 0.12717 | 0.058841 | 0.21608 | 0.04688 | 0.016023 | 0.0098272 | 0.00011457 | 3.2718e-05 | 1.4282e-05 | 2.7432e-05 | 8.779e-07 | 4.9216e-06 | 2.3154e-06 | 9.9376e-07 | 8.6822e-07 | 6.1455e-07 | 1.3103e-07 | 3.8732e-07 | 5.3244e-07 | 8.4849e-08 | 9.8181e-08 | 1.2536e-07 | 2.7728e-08 | 6.8522e-08 | 3.8341e-08
2.75 | 1.2 | 1.1651e-05 | 3.394e-05 | 5.0473e-05 | 9.2634e-05 | 0.00024222 | 0.0054969 | 0.0093708 | 0.017737 | 0.077106 | 0.10904 | 0.05205 | 0.21734 | 0.07398 | 0.012553 | 0.012089 | 0.00027623 | 3.5567e-05 | 2.9387e-05 | 2.457e-05 | 3.1335e-06 | 5.7983e-06 | 2.6404e-06 | 1.3398e-07 | 1.3453e-06 | 1.0261e-06 | 2.4664e-07 | 5.2692e-07 | 2.2378e-07 | 4.1422e-08 | 2.1274e-07 | 1.5467e-07 | 2.9619e-08 | 8.0907e-08 | 6.249e-08
2.75 | 1.25 | 1.5037e-05 | 3.4584e-05 | 3.5904e-05 | 6.782e-05 | 0.0002296 | 0.0039031 | 0.011559 | 0.010653 | 0.075148 | 0.090998 | 0.047937 | 0.20945 | 0.10622 | 0.0091766 | 0.01422 | 0.00051453 | 9.8097e-05 | 4.9779e-05 | 1.6155e-05 | 8.6139e-06 | 6.8816e-06 | 3.7141e-06 | 1.222e-06 | 1.9036e-06 | 1.0561e-06 | 3.367e-07 | 4.4738e-07 | 1.5508e-07 | 1.0192e-07 | 2.5344e-07 | 2.5643e-08 | 4.9978e-08 | 1.2053e-07 | 9.4765e-09
2.75 | 1.3 | 1.8169e-05 | 2.677e-05 | 2.1551e-05 | 7.412e-05 | 0.00016262 | 0.0025338 | 0.012813 | 0.0053491 | 0.072412 | 0.074554 | 0.045846 | 0.19322 | 0.14175 | 0.0070438 | 0.015978 | 0.00080942 | 0.00022436 | 7.1928e-05 | 7.4038e-06 | 9.0368e-06 | 9.3375e-06 | 3.1912e-06 | 1.9597e-06 | 2.1551e-06 | 3.3958e-07 | 2.1165e-07 | 7.2715e-07 | 2.7436e-07 | 1.653e-07 | 1.8559e-07 | 8.3805e-08 | 7.4468e-08 | 7.0104e-08 | 3.1842e-08
2.75 | 1.35 | 1.6793e-05 | 1.6491e-05 | 1.0494e-05 | 9.0372e-05 | 7.8418e-05 | 0.0014986 | 0.013028 | 0.0022843 | 0.067867 | 0.060991 | 0.044787 | 0.1703 | 0.17809 | 0.0074565 | 0.017179 | 0.0011222 | 0.00039265 | 8.9026e-05 | 2.3154e-06 | 5.5636e-06 | 1.2243e-05 | 1.1063e-06 | 1.2734e-06 | 2.3746e-06 | 1.6918e-07 | 6.3655e-07 | 8.6816e-07 | 4.1588e-08 | 2.1436e-07 | 3.0316e-07 | 1.336e-08 | 1.1574e-07 | 1.2592e-07 | 1.2737e-09
2.75 | 1.4 | 1.088e-05 | 1.1367e-05 | 5.9233e-06 | 0.00010711 | 2.6134e-05 | 0.00079741 | 0.012355 | 0.0014679 | 0.061021 | 0.051141 | 0.043672 | 0.14299 | 0.21233 | 0.011741 | 0.017705 | 0.0014141 | 0.00056872 | 9.45e-05 | 1.2562e-06 | 8.5963e-06 | 1.3318e-05 | 8.7662e-08 | 1.939e-06 | 2.6599e-06 | 2.8271e-07 | 1.0853e-06 | 5.3577e-07 | 5.8788e-08 | 3.5898e-07 | 2.0947e-07 | 3.9119e-08 | 1.4865e-07 | 5.6078e-08 | 2.6346e-08
2.75 | 1.45 | 6.5484e-06 | 1.2288e-05 | 9.4199e-06 | 0.00012536 | 2.0274e-05 | 0.00036481 | 0.011116 | 0.0024941 | 0.051998 | 0.045268 | 0.041573 | 0.11397 | 0.24149 | 0.021076 | 0.017493 | 0.0016687 | 0.00072675 | 8.7862e-05 | 2.7124e-06 | 2.3595e-05 | 1.14e-05 | 5.1749e-07 | 5.036e-06 | 2.2937e-06 | 1.7878e-08 | 1.0014e-06 | 4.8934e-07 | 8.0171e-08 | 4.0467e-07 | 1.2121e-07 | 2.7261e-08 | 1.6392e-07 | 5.8073e-08 | 9.0552e-09
2.75 | 1.5 | 9.8824e-06 | 1.2585e-05 | 1.9297e-05 | 0.00014288 | 3.3535e-05 | 0.00014124 | 0.0096578 | 0.0046919 | 0.041482 | 0.043027 | 0.037934 | 0.085894 | 0.26281 | 0.036276 | 0.016553 | 0.0018975 | 0.00086752 | 7.4903e-05 | 7.3772e-06 | 4.1444e-05 | 7.663e-06 | 5.9796e-07 | 6.9021e-06 | 1.3553e-06 | 3.2185e-07 | 1.1995e-06 | 5.0441e-07 | 4.9528e-08 | 4.444e-07 | 1.4396e-07 | 6.6152e-08 | 1.9992e-07 | 3.6016e-08 | 7.2188e-08
2.75 | 1.55 | 1.8265e-05 | 7.704e-06 | 3.068e-05 | 0.00014703 | 3.1045e-05 | 0.00010974 | 0.0082219 | 0.0073268 | 0.030523 | 0.043538 | 0.032679 | 0.061045 | 0.27415 | 0.057561 | 0.015044 | 0.0021227 | 0.0010203 | 6.0912e-05 | 1.9765e-05 | 4.8091e-05 | 4.3484e-06 | 1.0447e-06 | 5.786e-06 | 8.1997e-07 | 1.0699e-06 | 1.6145e-06 | 2.002e-07 | 4.2177e-07 | 4.9564e-07 | 3.8596e-08 | 1.921e-07 | 1.6299e-07 | 3.1139e-09 | 3.5204e-08
2.75 | 1.6 | 2.1293e-05 | 2.4553e-06 | 3.8077e-05 | 0.00012548 | 9.4279e-06 | 0.00026796 | 0.0068957 | 0.009777 | 0.020283 | 0.045562 | 0.026202 | 0.040977 | 0.27434 | 0.084387 | 0.01337 | 0.0023496 | 0.001219 | 4.6423e-05 | 4.4316e-05 | 4.1026e-05 | 2.3809e-06 | 4.0718e-06 | 4.8058e-06 | 7.1289e-07 | 9.3804e-07 | 1.4991e-06 | 4.056e-08 | 4.1364e-07 | 4.1478e-07 | 6.6351e-09 | 9.7024e-08 | 1.518e-07 | 5.732e-09 | 1.2254e-07
2.75 | 1.65 | 1.4177e-05 | 3.6774e-06 | 3.9621e-05 | 8.224e-05 | 4.0265e-06 | 0.00056752 | 0.005677 | 0.011629 | 0.011772 | 0.047733 | 0.019248 | 0.026362 | 0.26336 | 0.1154 | 0.012245 | 0.0025484 | 0.001464 | 3.3305e-05 | 7.8375e-05 | 3.0167e-05 | 1.2095e-06 | 8.7187e-06 | 5.9013e-06 | 3.8873e-07 | 1.0207e-06 | 1.1839e-06 | 2.4002e-08 | 3.2891e-07 | 3.8523e-07 | 2.179e-09 | 2.9512e-07 | 1.4869e-07 | 1.1388e-08 | 9.524e-08
2.75 | 1.7 | 4.4348e-06 | 9.0795e-06 | 3.9184e-05 | 3.7553e-05 | 6.026e-05 | 0.00088379 | 0.0045796 | 0.012686 | 0.0056698 | 0.04882 | 0.012722 | 0.017015 | 0.24235 | 0.14857 | 0.012647 | 0.0026641 | 0.0017013 | 3.1709e-05 | 0.00011016 | 2.5405e-05 | 6.1284e-07 | 1.1345e-05 | 6.672e-06 | 1.8118e-07 | 2.5258e-06 | 1.1603e-06 | 2.9501e-08 | 9.1864e-07 | 3.6214e-07 | 3.914e-08 | 3.2837e-07 | 8.2101e-08 | 2.4587e-08 | 1.2096e-07
2.75 | 1.75 | 8.1726e-07 | 1.067e-05 | 4.2971e-05 | 1.0474e-05 | 0.0001969 | 0.0010551 | 0.0036959 | 0.012931 | 0.0022239 | 0.047939 | 0.0074865 | 0.012091 | 0.21341 | 0.1814 | 0.015643 | 0.0026551 | 0.0018421 | 5.3287e-05 | 0.0001267 | 2.7574e-05 | 1.3331e-06 | 1.0539e-05 | 4.9829e-06 | 5.2281e-07 | 3.4372e-06 | 9.8407e-07 | 2.0927e-07 | 9.8093e-07 | 1.8669e-07 | 1.0563e-07 | 1.8644e-07 | 5.6861e-08 | 3.4614e-08 | 1.5314e-07
2.75 | 1.8 | 2.2792e-06 | 7.1243e-06 | 5.2386e-05 | 4.0352e-06 | 0.00038944 | 0.00097503 | 0.0031755 | 0.012461 | 0.0012624 | 0.044687 | 0.0041997 | 0.010356 | 0.17929 | 0.21127 | 0.022154 | 0.0025414 | 0.0018091 | 9.6487e-05 | 0.00012341 | 2.8989e-05 | 4.2663e-06 | 9.3791e-06 | 2.3796e-06 | 6.9899e-07 | 2.407e-06 | 4.8495e-07 | 3.1944e-07 | 4.9717e-07 | 8.8292e-08 | 9.1162e-08 | 3.9176e-07 | 2.7747e-08 | 1.0872e-07 | 7.6601e-08
2.75 | 1.85 | 2.6559e-06 | 6.1041e-06 | 6.0068e-05 | 6.6668e-06 | 0.00058026 | 0.00066989 | 0.0031362 | 0.011446 | 0.0022704 | 0.039162 | 0.0031923 | 0.010459 | 0.14299 | 0.23575 | 0.032755 | 0.002442 | 0.0015844 | 0.00014264 | 0.00010499 | 2.2011e-05 | 8.9404e-06 | 1.1134e-05 | 9.8533e-07 | 8.1629e-07 | 1.7458e-06 | 1.76e-07 | 3.3759e-07 | 7.9169e-07 | 6.649e-08 | 2.2715e-07 | 2.6321e-07 | 2.3113e-09 | 7.6574e-08 | 1.406e-07
2.75 | 1.9 | 9.9651e-07 | 1.4077e-05 | 5.5158e-05 | 5.9094e-06 | 0.0007051 | 0.00029517 | 0.0035686 | 0.010093 | 0.0045195 | 0.031917 | 0.0044175 | 0.011167 | 0.1074 | 0.25286 | 0.047557 | 0.0025829 | 0.0012311 | 0.00016786 | 7.9814e-05 | 9.1505e-06 | 1.2325e-05 | 1.3518e-05 | 6.5867e-07 | 1.7921e-06 | 2.6272e-06 | 9.9764e-08 | 6.6173e-07 | 9.5899e-07 | 1.5181e-08 | 3.3316e-07 | 1.3431e-07 | 3.279e-10 | 1.4065e-07 | 4.7697e-08
2.75 | 1.95 | 1.5155e-06 | 2.6604e-05 | 3.535e-05 | 8.7627e-07 | 0.00072068 | 4.2969e-05 | 0.0043069 | 0.0086421 | 0.0072233 | 0.023831 | 0.0074663 | 0.011541 | 0.07502 | 0.26126 | 0.066193 | 0.0032716 | 0.00087382 | 0.00015887 | 5.6256e-05 | 7.2569e-07 | 1.1495e-05 | 1.1929e-05 | 4.0587e-07 | 3.0077e-06 | 2.7615e-06 | 3.1481e-08 | 9.6187e-07 | 3.5572e-07 | 2.0936e-08 | 2.4949e-07 | 2.2834e-07 | 1.513e-08 | 1.5891e-07 | 5.9291e-08
2.75 | 2 | 5.2124e-06 | 3.1478e-05 | 1.251e-05 | 2.7855e-06 | 0.00062236 | 1.9358e-05 | 0.0050826 | 0.007347 | 0.0096819 | 0.015933 | 0.011635 | 0.011031 | 0.047728 | 0.2603 | 0.087892 | 0.0048494 | 0.0006519 | 0.00012041 | 4.0863e-05 | 1.2386e-06 | 8.4603e-06 | 6.852e-06 | 1.5849e-07 | 3.0764e-06 | 1.2739e-06 | 9.4548e-08 | 8.108e-07 | 2.2083e-07 | 2.5487e-08 | 3.266e-07 | 7.0569e-08 | 3.8726e-08 | 1.056e-07 | 3.2575e-08
2.75 | 2.05 | 7.0033e-06 | 2.3405e-05 | 8.8063e-07 | 2.2517e-05 | 0.00044603 | 0.00017694 | 0.0056418 | 0.0064295 | 0.011394 | 0.0092113 | 0.016033 | 0.0094953 | 0.026653 | 0.25007 | 0.11158 | 0.0076485 | 0.00067406 | 7.0001e-05 | 3.44e-05 | 5.1123e-06 | 8.2747e-06 | 2.6995e-06 | 6.0945e-07 | 2.2671e-06 | 3.0209e-07 | 2.726e-07 | 6.7561e-07 | 3.495e-07 | 1.0187e-07 | 3.7211e-07 | 2.6996e-08 | 5.1335e-08 | 1.5529e-07 | 3.8901e-09
2.75 | 2.1 | 4.2992e-06 | 1.0671e-05 | 8.7767e-07 | 5.5505e-05 | 0.00025197 | 0.00035692 | 0.0058532 | 0.0060127 | 0.012124 | 0.0044139 | 0.019725 | 0.0071592 | 0.012125 | 0.23133 | 0.13593 | 0.011972 | 0.00099519 | 2.712e-05 | 2.987e-05 | 6.4571e-06 | 1.2275e-05 | 1.4161e-06 | 1.7487e-06 | 2.1548e-06 | 4.1527e-07 | 3.265e-07 | 8.1084e-07 | 1.0096e-07 | 2.6917e-07 | 1.9484e-07 | 3.3746e-08 | 1.105e-07 | 7.4107e-08 | 5.5066e-09
2.75 | 2.15 | 2.3595e-06 | 3.8112e-06 | 2.0291e-06 | 8.0776e-05 | 9.82e-05 | 0.00040964 | 0.005732 | 0.0060871 | 0.011913 | 0.0018978 | 0.021922 | 0.0045113 | 0.0037024 | 0.20558 | 0.15943 | 0.018088 | 0.0016144 | 5.8565e-06 | 1.9861e-05 | 6.2237e-06 | 1.6389e-05 | 9.2689e-07 | 2.5633e-06 | 2.6502e-06 | 2.3867e-07 | 6.5621e-07 | 7.4375e-07 | 3.9855e-08 | 2.6053e-07 | 1.6623e-07 | 2.6234e-08 | 1.2473e-07 | 5.838e-08 | 1.8484e-08
2.75 | 2.2 | 5.2398e-06 | 3.4411e-06 | 1.8532e-07 | 7.8587e-05 | 1.6351e-05 | 0.00030219 | 0.0053666 | 0.0065496 | 0.010998 | 0.0015658 | 0.022145 | 0.0021444 | 0.00030261 | 0.17491 | 0.18045 | 0.026217 | 0.0024915 | 1.3075e-05 | 8.5961e-06 | 8.16e-06 | 1.5619e-05 | 5.5137e-08 | 3.0376e-06 | 2.3077e-06 | 2.1337e-07 | 1.2868e-06 | 3.827e-07 | 4.2763e-08 | 2.8168e-07 | 1.6053e-07 | 4.7357e-08 | 1.2075e-07 | 5.0123e-08 | 1.2164e-08
2.75 | 2.25 | 8.77e-06 | 3.2616e-06 | 2.7463e-06 | 5.0369e-05 | 1.3206e-06 | 0.00013581 | 0.0048205 | 0.007293 | 0.0096915 | 0.0029335 | 0.020334 | 0.00058508 | 0.0004395 | 0.14182 | 0.19743 | 0.036488 | 0.0035789 | 5.0139e-05 | 1.2662e-05 | 1.1968e-05 | 9.7353e-06 | 1.2452e-06 | 3.8711e-06 | 1.2581e-06 | 8.9056e-07 | 1.3923e-06 | 1.3415e-07 | 6.4127e-08 | 4.4527e-07 | 4.7382e-08 | 3.0354e-08 | 1.567e-07 | 4.0661e-09 | 4.7849e-08
2.75 | 2.3 | 7.5479e-06 | 1.0661e-06 | 1.5636e-05 | 1.9659e-05 | 1.944e-05 | 6.563e-05 | 0.0040973 | 0.008278 | 0.0082689 | 0.0052972 | 0.016854 | 0.00016071 | 0.0025276 | 0.10891 | 0.20902 | 0.048868 | 0.0048569 | 0.00011964 | 4.5954e-05 | 1.4048e-05 | 3.8637e-06 | 5.3287e-06 | 4.7198e-06 | 4.822e-07 | 1.1711e-06 | 8.9553e-07 | 8.2464e-08 | 4.8805e-07 | 3.7866e-07 | 6.6159e-09 | 1.9934e-07 | 1.1989e-07 | 5.006e-09 | 7.9305e-08
2.75 | 2.35 | 3.2911e-06 | 6.0531e-07 | 3.0684e-05 | 1.0797e-05 | 3.248e-05 | 0.00018219 | 0.0031966 | 0.0095304 | 0.0069109 | 0.0079365 | 0.012397 | 0.00093183 | 0.0051674 | 0.078602 | 0.2143 | 0.063078 | 0.006353 | 0.00023985 | 0.0001052 | 1.4061e-05 | 2.0588e-06 | 8.761e-06 | 4.9293e-06 | 2.1899e-07 | 8.2851e-07 | 7.9057e-07 | 1.4243e-07 | 6.0875e-07 | 2.0553e-07 | 3.1979e-08 | 1.8668e-07 | 8.582e-08 | 3.4999e-08 | 5.2796e-08
2.75 | 2.4 | 1.7822e-06 | 2.8747e-06 | 3.2105e-05 | 2.5775e-05 | 2.3368e-05 | 0.00043944 | 0.0022017 | 0.01105 | 0.0057213 | 0.010274 | 0.0078136 | 0.002694 | 0.0073435 | 0.052818 | 0.21282 | 0.078549 | 0.0081343 | 0.00045986 | 0.00017291 | 1.7442e-05 | 3.1045e-06 | 9.2464e-06 | 4.2761e-06 | 3.5112e-07 | 1.5663e-06 | 1.1447e-06 | 3.2681e-07 | 3.4972e-07 | 2.4597e-07 | 1.2129e-07 | 1.3752e-07 | 1.0514e-07 | 3.7571e-08 | 1.3441e-07
2.75 | 2.45 | 3.4549e-06 | 3.7363e-06 | 1.6972e-05 | 4.3461e-05 | 4.707e-06 | 0.000682 | 0.0013079 | 0.012693 | 0.0047942 | 0.01195 | 0.0039065 | 0.0050398 | 0.008499 | 0.032746 | 0.20471 | 0.094445 | 0.010282 | 0.00085639 | 0.00023409 | 2.9489e-05 | 5.0212e-06 | 9.0113e-06 | 3.2275e-06 | 1.1276e-06 | 3.4129e-06 | 1.2901e-06 | 4.868e-07 | 6.5501e-07 | 3.2693e-07 | 1.6324e-07 | 3.4392e-07 | 8.1448e-08 | 4.5719e-08 | 8.1609e-08
2.75 | 2.5 | 3.5152e-06 | 2.3013e-06 | 2.8965e-06 | 4.1751e-05 | 4.8666e-06 | 0.00075109 | 0.00074108 | 0.014129 | 0.0042761 | 0.012814 | 0.0012707 | 0.0074595 | 0.0084973 | 0.018765 | 0.19063 | 0.10979 | 0.012867 | 0.0014996 | 0.00028882 | 4.812e-05 | 1.0727e-05 | 1.1774e-05 | 3.0514e-06 | 2.8619e-06 | 4.275e-06 | 1.0607e-06 | 5.5479e-07 | 1.1877e-06 | 2.6146e-07 | 1.6868e-07 | 3.0737e-07 | 5.1383e-08 | 1.4895e-07 | 1.0185e-07
2.75 | 2.55 | 1.2949e-06 | 3.4904e-06 | 8.8637e-06 | 2.0158e-05 | 4.4733e-05 | 0.00059577 | 0.00060969 | 0.014939 | 0.0043724 | 0.01288 | 0.00020412 | 0.0094537 | 0.0075194 | 0.010521 | 0.17172 | 0.12363 | 0.015927 | 0.0024014 | 0.00034999 | 6.573e-05 | 2.5853e-05 | 1.9573e-05 | 4.6762e-06 | 5.0359e-06 | 3.4791e-06 | 7.2102e-07 | 8.7976e-07 | 9.9099e-07 | 1.7946e-07 | 3.9991e-07 | 1.95e-07 | 9.4105e-08 | 1.2504e-07 | 1.4699e-07
2.75 | 2.6 | 1.0269e-06 | 9.485e-06 | 3.0589e-05 | 1.3137e-06 | 0.00012121 | 0.00031803 | 0.00080453 | 0.014822 | 0.0052837 | 0.012267 | 0.00069649 | 0.010634 | 0.00594 | 0.0071086 | 0.14943 | 0.13518 | 0.019455 | 0.0034796 | 0.00043192 | 7.8409e-05 | 5.0808e-05 | 3.0055e-05 | 8.1975e-06 | 6.8008e-06 | 2.7483e-06 | 9.2008e-07 | 1.6545e-06 | 6.5641e-07 | 3.211e-07 | 5.6596e-07 | 3.9233e-07 | 1.5684e-07 | 1.7611e-07 | 7.8264e-08
2.75 | 2.65 | 3.5362e-06 | 1.4992e-05 | 4.2922e-05 | 9.0429e-06 | 0.00020495 | 0.00012333 | 0.0010402 | 0.013776 | 0.0070893 | 0.011154 | 0.0024751 | 0.010789 | 0.0042094 | 0.0073054 | 0.12537 | 0.14389 | 0.023389 | 0.0045723 | 0.00054054 | 9.0572e-05 | 7.7169e-05 | 3.665e-05 | 1.2545e-05 | 8.0322e-06 | 3.7953e-06 | 1.8909e-06 | 2.1822e-06 | 1.0705e-06 | 6.1633e-07 | 4.9519e-07 | 3.9018e-07 | 1.47e-07 | 2.9759e-07 | 1.3672e-07
2.75 | 2.7 | 5.0259e-06 | 1.4403e-05 | 3.0205e-05 | 4.3089e-05 | 0.00025253 | 0.00019771 | 0.0010313 | 0.01215 | 0.0096394 | 0.0097572 | 0.0050779 | 0.0099046 | 0.0027558 | 0.0097806 | 0.10115 | 0.14944 | 0.027621 | 0.0055055 | 0.00066959 | 0.00011067 | 9.4968e-05 | 3.541e-05 | 1.5193e-05 | 9.2809e-06 | 5.4685e-06 | 2.8651e-06 | 2.1294e-06 | 1.4496e-06 | 6.9813e-07 | 7.0276e-07 | 2.1093e-07 | 2.1516e-07 | 2.0509e-07 | 1.2618e-07
2.75 | 2.75 | 4.0851e-06 | 1.038e-05 | 7.8028e-06 | 7.6528e-05 | 0.00023141 | 0.00057477 | 0.00069441 | 0.0105 | 0.012545 | 0.0083209 | 0.0079398 | 0.0081676 | 0.0019137 | 0.013256 | 0.078184 | 0.15167 | 0.032026 | 0.0061708 | 0.00080308 | 0.0001465 | 0.00010264 | 3.0073e-05 | 1.5252e-05 | 1.1186e-05 | 5.6063e-06 | 2.9612e-06 | 2.283e-06 | 1.0557e-06 | 6.7032e-07 | 9.3914e-07 | 3.3851e-07 | 3.5794e-07 | 3.122e-07 | 8.4101e-08
2.75 | 2.8 | 4.7455e-06 | 9.938e-06 | 3.7544e-06 | 8.1303e-05 | 0.00014752 | 0.0010832 | 0.00023192 | 0.0093191 | 0.01531 | 0.0070964 | 0.010491 | 0.0059433 | 0.0018726 | 0.016628 | 0.057706 | 0.15056 | 0.036492 | 0.0065588 | 0.00092318 | 0.00020604 | 0.00010672 | 2.799e-05 | 1.6151e-05 | 1.3826e-05 | 4.3751e-06 | 2.8294e-06 | 3.0491e-06 | 7.5942e-07 | 1.1369e-06 | 7.4733e-07 | 4.5285e-07 | 3.481e-07 | 3.43e-07 | 1.7272e-07
2.75 | 2.85 | 9.5385e-06 | 1.2904e-05 | 2.3964e-05 | 5.6627e-05 | 5.2399e-05 | 0.0014337 | 1.6432e-05 | 0.0088039 | 0.017553 | 0.0062882 | 0.012272 | 0.0037253 | 0.0026393 | 0.019069 | 0.040664 | 0.14613 | 0.040935 | 0.0067377 | 0.0010219 | 0.00029415 | 0.00011298 | 3.3341e-05 | 2.259e-05 | 1.5816e-05 | 3.8112e-06 | 4.2337e-06 | 3.3507e-06 | 1.315e-06 | 1.7005e-06 | 7.4621e-07 | 3.465e-07 | 4.7904e-07 | 2.1135e-07 | 1.628e-07
2.75 | 2.9 | 1.3285e-05 | 1.2447e-05 | 4.737e-05 | 2.9838e-05 | 1.2998e-05 | 0.0014059 | 0.00033138 | 0.0087971 | 0.01917 | 0.0059895 | 0.013038 | 0.0020271 | 0.0040257 | 0.020117 | 0.027666 | 0.13846 | 0.045274 | 0.0068069 | 0.0011105 | 0.00039919 | 0.00012076 | 4.5433e-05 | 3.3934e-05 | 1.536e-05 | 5.5319e-06 | 6.7843e-06 | 2.7596e-06 | 2.0246e-06 | 1.4979e-06 | 9.485e-07 | 4.6759e-07 | 6.3469e-07 | 3.2272e-07 | 1.8626e-07
2.75 | 2.95 | 1.0214e-05 | 7.2944e-06 | 5.1241e-05 | 2.8217e-05 | 5.9162e-05 | 0.0010038 | 0.0011368 | 0.0089577 | 0.02032 | 0.0061632 | 0.012809 | 0.0012391 | 0.0056899 | 0.019699 | 0.018876 | 0.12782 | 0.049396 | 0.0068557 | 0.0012193 | 0.00049058 | 0.00012722 | 6.1043e-05 | 4.2167e-05 | 1.3129e-05 | 8.8638e-06 | 7.4141e-06 | 2.3363e-06 | 1.9163e-06 | 1.3008e-06 | 7.7656e-07 | 7.6045e-07 | 4.7123e-07 | 2.8779e-07 | 3.0696e-07
2.75 | 3 | 4.1401e-06 | 5.2166e-06 | 3.3922e-05 | 4.933e-05 | 0.00015372 | 0.0004611 | 0.0020377 | 0.0090275 | 0.021243 | 0.0066969 | 0.011829 | 0.0015109 | 0.0072321 | 0.018083 | 0.013974 | 0.11468 | 0.053112 | 0.006938 | 0.0013843 | 0.00054174 | 0.00013528 | 7.4904e-05 | 4.0386e-05 | 1.1689e-05 | 1.0802e-05 | 5.6274e-06 | 2.6479e-06 | 1.6662e-06 | 1.7894e-06 | 5.9548e-07 | 6.6956e-07 | 5.0797e-07 | 2.0013e-07 | 2.3498e-07
2.75 | 3.05 | 3.4361e-06 | 1.1153e-05 | 1.4443e-05 | 6.2779e-05 | 0.00022005 | 8.4317e-05 | 0.0025089 | 0.009 | 0.022048 | 0.0074948 | 0.010451 | 0.0027118 | 0.0083113 | 0.015746 | 0.012219 | 0.09975 | 0.056152 | 0.0070651 | 0.0016273 | 0.00055244 | 0.00015302 | 8.1119e-05 | 3.1602e-05 | 1.2577e-05 | 9.842e-06 | 4.4181e-06 | 3.0691e-06 | 2.3436e-06 | 1.8168e-06 | 8.4605e-07 | 6.6119e-07 | 5.8372e-07 | 3.557e-07 | 3.1816e-07
2.75 | 3.1 | 7.6138e-06 | 1.7755e-05 | 1.1093e-05 | 4.7588e-05 | 0.00020711 | 5.2825e-05 | 0.0022409 | 0.009065 | 0.022616 | 0.0085361 | 0.008985 | 0.0044888 | 0.0087356 | 0.013205 | 0.0126 | 0.083937 | 0.058194 | 0.0072286 | 0.0019319 | 0.0005418 | 0.00018481 | 7.9854e-05 | 2.4987e-05 | 1.5664e-05 | 8.54e-06 | 5.4556e-06 | 3.0276e-06 | 2.9022e-06 | 1.2186e-06 | 1.0339e-06 | 9.0539e-07 | 4.1636e-07 | 3.2624e-07 | 3.3519e-07
2.75 | 3.15 | 8.3956e-06 | 1.5273e-05 | 2.2193e-05 | 2.0335e-05 | 0.00012969 | 0.00032408 | 0.0013703 | 0.0093671 | 0.022711 | 0.0098512 | 0.0075982 | 0.0064057 | 0.0084929 | 0.010857 | 0.014065 | 0.068227 | 0.058967 | 0.0074387 | 0.0022273 | 0.00052533 | 0.00022414 | 7.8527e-05 | 2.6351e-05 | 1.9063e-05 | 9.7856e-06 | 7.1684e-06 | 2.8699e-06 | 2.3309e-06 | 1.2108e-06 | 8.5624e-07 | 7.3777e-07 | 4.3413e-07 | 2.6404e-07 | 2.238e-07
2.75 | 3.2 | 4.218e-06 | 7.0255e-06 | 3.138e-05 | 1.4018e-05 | 4.8116e-05 | 0.000694 | 0.00043109 | 0.0097716 | 0.02224 | 0.011417 | 0.0063244 | 0.0080931 | 0.0077135 | 0.0089189 | 0.015736 | 0.05352 | 0.058351 | 0.007734 | 0.0024026 | 0.0005096 | 0.0002533 | 8.2439e-05 | 3.4815e-05 | 2.0074e-05 | 1.2604e-05 | 7.1118e-06 | 3.1476e-06 | 1.8341e-06 | 1.747e-06 | 9.0101e-07 | 5.9899e-07 | 5.3909e-07 | 4.2156e-07 | 3.5674e-07
2.75 | 3.25 | 2.5861e-06 | 4.6769e-06 | 2.8668e-05 | 3.5217e-05 | 1.7019e-05 | 0.00093941 | 5.0382e-05 | 0.009855 | 0.021463 | 0.013047 | 0.0051568 | 0.0093287 | 0.0065962 | 0.0074606 | 0.017035 | 0.040481 | 0.056442 | 0.0081487 | 0.0023664 | 0.00050355 | 0.00025152 | 8.9899e-05 | 4.3431e-05 | 1.7881e-05 | 1.3547e-05 | 4.9137e-06 | 3.4718e-06 | 2.4558e-06 | 1.5616e-06 | 1.0736e-06 | 9.1523e-07 | 4.0572e-07 | 3.2088e-07 | 2.969e-07
2.75 | 3.3 | 5.6296e-06 | 1.0565e-05 | 1.957e-05 | 5.6239e-05 | 5.1843e-05 | 0.00093684 | 0.00056613 | 0.009177 | 0.020925 | 0.014377 | 0.0041417 | 0.010026 | 0.0053444 | 0.0064695 | 0.017675 | 0.029486 | 0.053501 | 0.0086745 | 0.0021122 | 0.00051596 | 0.00021053 | 9.6564e-05 | 4.243e-05 | 1.4448e-05 | 1.1412e-05 | 3.4773e-06 | 3.1682e-06 | 3.1503e-06 | 9.2809e-07 | 8.7043e-07 | 8.6943e-07 | 3.5297e-07 | 2.7268e-07 | 2.3302e-07
2.75 | 3.35 | 6.3219e-06 | 1.5434e-05 | 1.5016e-05 | 4.9279e-05 | 0.00012751 | 0.00070701 | 0.0017952 | 0.0076617 | 0.021156 | 0.014999 | 0.0034051 | 0.010176 | 0.0041358 | 0.0059028 | 0.017571 | 0.02064 | 0.049848 | 0.009255 | 0.0017308 | 0.00053916 | 0.00014534 | 9.7794e-05 | 3.0025e-05 | 1.2352e-05 | 8.7834e-06 | 4.2676e-06 | 2.6858e-06 | 2.5403e-06 | 9.5117e-07 | 7.3578e-07 | 5.6262e-07 | 3.6654e-07 | 4.3002e-07 | 3.5941e-07
2.75 | 3.4 | 2.2472e-06 | 1.312e-05 | 1.7464e-05 | 1.9503e-05 | 0.0001966 | 0.00038268 | 0.0031104 | 0.0057987 | 0.022303 | 0.014663 | 0.0030948 | 0.0097893 | 0.0031185 | 0.0056955 | 0.016751 | 0.013861 | 0.045764 | 0.0098092 | 0.0013537 | 0.00054946 | 8.586e-05 | 9.0172e-05 | 1.6344e-05 | 1.285e-05 | 8.752e-06 | 4.9144e-06 | 2.772e-06 | 1.7864e-06 | 1.0925e-06 | 1.0159e-06 | 7.7829e-07 | 2.5517e-07 | 3.17e-07 | 1.9747e-07
3 | -0.5 | 3.2861e-05 | 0.00013166 | 3.6838e-05 | 0.0034327 | 0.0089209 | 0.0044937 | 0.066536 | 0.17996 | 0.27131 | 0.089325 | 0.0088507 | 0.010902 | 0.00033059 | 3.5848e-05 | 6.2034e-05 | 2.6347e-05 | 6.1884e-06 | 9.4122e-06 | 1.3868e-06 | 7.6854e-07 | 1.7349e-06 | 2.7882e-07 | 1.9384e-07 | 4.493e-07 | 5.7279e-08 | 9.1606e-08 | 1.526e-07 | 1.462e-08 | 4.5866e-08 | 5.779e-08 | 3.2366e-09 | 2.0783e-08 | 2.0353e-08 | 4.6091e-09
3 | -0.45 | 4.4952e-05 | 9.8169e-05 | 3.7654e-05 | 0.0032035 | 0.0071357 | 0.0059347 | 0.054377 | 0.1816 | 0.27003 | 0.10593 | 0.0054895 | 0.01268 | 0.00045055 | 2.9839e-05 | 6.883e-05 | 1.5744e-05 | 7.1548e-06 | 7.202e-06 | 9.5667e-07 | 1.5881e-06 | 1.411e-06 | 1.8671e-07 | 4.6595e-07 | 4.3196e-07 | 6.3654e-08 | 1.6895e-07 | 1.7303e-07 | 2.25e-08 | 6.7295e-08 | 7.0163e-08 | 6.7437e-09 | 3.3341e-08 | 2.8782e-08 | 3.539e-10
3 | -0.4 | 4.7895e-05 | 6.6974e-05 | 3.3092e-05 | 0.0029954 | 0.0058235 | 0.0068177 | 0.04534 | 0.18143 | 0.26788 | 0.12137 | 0.0029912 | 0.013984 | 0.00071249 | 1.9997e-05 | 7.4422e-05 | 5.6125e-06 | 7.005e-06 | 5.5275e-06 | 7.052e-07 | 1.9627e-06 | 1.0872e-06 | 1.6993e-07 | 4.6608e-07 | 3.2915e-07 | 4.7724e-08 | 1.1256e-07 | 9.4002e-08 | 1.3843e-08 | 4.4102e-08 | 2.5814e-08 | 6.5255e-09 | 2.3508e-08 | 9.5849e-09 | 4.7199e-09
3 | -0.35 | 3.9831e-05 | 4.1674e-05 | 2.7336e-05 | 0.0027925 | 0.0050809 | 0.0068445 | 0.03944 | 0.17946 | 0.26571 | 0.13461 | 0.0019054 | 0.014549 | 0.0011708 | 1.3404e-05 | 7.289e-05 | 3.2532e-07 | 5.1944e-06 | 4.8455e-06 | 3.387e-07 | 1.3885e-06 | 8.6435e-07 | 8.1256e-08 | 2.5606e-07 | 2.0388e-07 | 3.1221e-08 | 1.2065e-07 | 6.1291e-08 | 6.1761e-09 | 7.3693e-08 | 2.8979e-08 | 1.8573e-09 | 3.3989e-08 | 1.0385e-08 | 3.3873e-09
3 | -0.3 | 2.6002e-05 | 2.344e-05 | 2.5172e-05 | 0.0025922 | 0.0048776 | 0.0060216 | 0.036253 | 0.17602 | 0.26417 | 0.14494 | 0.0025783 | 0.014183 | 0.0018759 | 1.7091e-05 | 5.9413e-05 | 1.4255e-06 | 3.6527e-06 | 4.1251e-06 | 3.0775e-07 | 7.9149e-07 | 6.5374e-07 | 1.5003e-07 | 3.4488e-07 | 1.4513e-07 | 2.6278e-08 | 1.9558e-07 | 5.1561e-08 | 8.8243e-09 | 5.9879e-08 | 1.134e-08 | 1.5965e-08 | 2.1785e-08 | 2.6582e-09 | 8.7055e-09
3 | -0.25 | 1.4049e-05 | 1.1722e-05 | 3.007e-05 | 0.0023877 | 0.0051006 | 0.0045907 | 0.03503 | 0.17166 | 0.2636 | 0.15209 | 0.0050705 | 0.012846 | 0.0028332 | 3.7948e-05 | 3.5545e-05 | 7.2483e-06 | 4.4318e-06 | 2.5542e-06 | 1.0165e-06 | 1.1272e-06 | 3.4295e-07 | 2.1366e-07 | 5.3724e-07 | 6.7187e-08 | 2.3677e-08 | 1.1467e-07 | 7.0783e-09 | 5.2098e-08 | 3.1149e-08 | 7.1448e-10 | 1.731e-08 | 1.7097e-08 | 6.2975e-10 | 8.4766e-09
3 | -0.2 | 7.7679e-06 | 5.2439e-06 | 4.2583e-05 | 0.0021615 | 0.0055981 | 0.0029273 | 0.034863 | 0.16707 | 0.26399 | 0.15622 | 0.0091357 | 0.010687 | 0.0039707 | 8.607e-05 | 1.1316e-05 | 1.384e-05 | 6.8746e-06 | 8.0116e-07 | 1.7809e-06 | 1.6561e-06 | 6.3835e-08 | 1.2423e-07 | 3.6336e-07 | 4.1293e-09 | 1.3482e-07 | 5.0475e-08 | 9.124e-10 | 3.6464e-08 | 3.79e-08 | 9.6143e-10 | 1.2438e-08 | 1.1825e-08 | 1.5712e-09 | 9.5084e-09
3 | -0.15 | 5.6753e-06 | 2.4442e-06 | 5.9283e-05 | 0.0018929 | 0.0062084 | 0.0014439 | 0.034848 | 0.16291 | 0.26506 | 0.15791 | 0.014267 | 0.0080281 | 0.0051415 | 0.0001779 | 8.8408e-08 | 1.7152e-05 | 8.1287e-06 | 3.1962e-07 | 1.6239e-06 | 1.3724e-06 | 4.3498e-08 | 2.3088e-07 | 8.523e-08 | 1.1483e-08 | 1.6805e-07 | 6.5036e-08 | 6.4953e-10 | 2.4813e-08 | 1.0958e-08 | 8.4304e-09 | 2.8665e-08 | 2.7444e-09 | 4.2716e-09 | 9.6303e-09
3 | -0.1 | 4.3886e-06 | 1.8424e-06 | 7.2761e-05 | 0.0015742 | 0.0067738 | 0.00050836 | 0.034226 | 0.15974 | 0.26635 | 0.15802 | 0.019797 | 0.0052896 | 0.0061644 | 0.00033352 | 9.0584e-06 | 1.5572e-05 | 6.4977e-06 | 1.4363e-06 | 9.7345e-07 | 5.7578e-07 | 1.8113e-07 | 5.389e-07 | 4.7424e-08 | 1.4909e-08 | 5.2686e-08 | 2.57e-08 | 2.5101e-08 | 6.6933e-08 | 3.525e-09 | 6.0894e-09 | 7.523e-09 | 2.0975e-09 | 3.1236e-09 | 5.4493e-09
3 | -0.05 | 2.5855e-06 | 2.8468e-06 | 7.4325e-05 | 0.0012215 | 0.0071484 | 0.0003846 | 0.032479 | 0.15784 | 0.26736 | 0.15749 | 0.025032 | 0.0028974 | 0.0068824 | 0.00056648 | 3.3447e-05 | 1.0757e-05 | 3.4079e-06 | 2.7939e-06 | 8.8825e-07 | 6.6345e-08 | 2.1122e-07 | 5.6307e-07 | 4.3341e-08 | 6.2649e-08 | 7.4525e-08 | 4.0962e-10 | 3.5046e-08 | 2.5994e-08 | 1.5763e-09 | 1.369e-08 | 1.6426e-08 | 4.385e-10 | 1.1946e-08 | 6.4337e-09
3 | 0 | 1.7452e-06 | 5.8476e-06 | 5.9597e-05 | 0.00087176 | 0.0072098 | 0.0011944 | 0.029384 | 0.15721 | 0.26775 | 0.15721 | 0.029384 | 0.0011944 | 0.0072098 | 0.00087176 | 5.9597e-05 | 5.8476e-06 | 1.7452e-06 | 2.9356e-06 | 1.2572e-06 | 9.637e-09 | 2.3016e-07 | 2.2779e-07 | 4.0376e-08 | 1.5654e-07 | 1.3169e-07 | 1.7255e-10 | 2.5945e-08 | 1.236e-08 | 4.3998e-09 | 2.566e-08 | 8.0707e-09 | 6.0002e-10 | 3.9458e-09 | 1.1403e-09
3 | 0.05 | 3.4079e-06 | 1.0757e-05 | 3.3447e-05 | 0.00056648 | 0.0068824 | 0.0028974 | 0.025032 | 0.15749 | 0.26736 | 0.15784 | 0.032479 | 0.0003846 | 0.0071484 | 0.0012215 | 7.4325e-05 | 2.8468e-06 | 2.5855e-06 | 1.9472e-06 | 1.3062e-06 | 2.3775e-09 | 5.7071e-07 | 6.9121e-08 | 1.1619e-07 | 1.4018e-07 | 4.9508e-08 | 1.1877e-08 | 6.998e-08 | 2.9942e-08 | 6.2163e-09 | 1.0491e-08 | 1.0388e-09 | 6.1298e-09 | 1.4738e-08 | 2.2062e-09
3 | 0.1 | 6.4977e-06 | 1.5572e-05 | 9.0584e-06 | 0.00033352 | 0.0061644 | 0.0052896 | 0.019797 | 0.15802 | 0.26635 | 0.15974 | 0.034226 | 0.00050836 | 0.0067738 | 0.0015742 | 7.2761e-05 | 1.8424e-06 | 4.3886e-06 | 1.3271e-06 | 8.8476e-07 | 1.7149e-07 | 1.0096e-06 | 1.39e-07 | 1.2475e-07 | 1.0521e-07 | 1.6604e-10 | 6.1805e-08 | 5.7873e-08 | 8.0764e-09 | 1.7875e-08 | 2.8566e-08 | 3.9876e-09 | 8.8386e-09 | 3.3718e-09 | 7.3175e-10
3 | 0.15 | 8.1287e-06 | 1.7152e-05 | 8.8408e-08 | 0.0001779 | 0.0051415 | 0.0080281 | 0.014267 | 0.15791 | 0.26506 | 0.16291 | 0.034848 | 0.0014439 | 0.0062084 | 0.0018929 | 5.9283e-05 | 2.4442e-06 | 5.6753e-06 | 2.4696e-06 | 4.3816e-07 | 1.1303e-06 | 9.6191e-07 | 1.1851e-07 | 1.2907e-07 | 2.053e-07 | 1.1046e-08 | 7.2276e-08 | 2.8866e-08 | 4.1181e-09 | 3.7182e-08 | 1.4187e-08 | 6.9092e-09 | 1.4596e-08 | 9.7536e-09 | 4.2833e-10
3 | 0.2 | 6.8746e-06 | 1.384e-05 | 1.1316e-05 | 8.607e-05 | 0.0039707 | 0.010687 | 0.0091357 | 0.15622 | 0.26399 | 0.16707 | 0.034863 | 0.0029273 | 0.0055981 | 0.0021615 | 4.2583e-05 | 5.2439e-06 | 7.7679e-06 | 5.1106e-06 | 3.5843e-07 | 2.4802e-06 | 4.8329e-07 | 1.5785e-07 | 3.6297e-07 | 2.1103e-07 | 3.1262e-08 | 9.9673e-08 | 5.5445e-08 | 3.5274e-09 | 3.9528e-08 | 8.7457e-09 | 1.9514e-09 | 2.0793e-08 | 1.7605e-09 | 8.3833e-09
3 | 0.25 | 4.4318e-06 | 7.2483e-06 | 3.5545e-05 | 3.7948e-05 | 0.0028332 | 0.012846 | 0.0050705 | 0.15209 | 0.2636 | 0.17166 | 0.03503 | 0.0045907 | 0.0051006 | 0.0023877 | 3.007e-05 | 1.1722e-05 | 1.4049e-05 | 7.0476e-06 | 6.0927e-07 | 2.9982e-06 | 2.3335e-07 | 3.4803e-07 | 6.6477e-07 | 6.34e-08 | 1.4659e-07 | 1.8192e-07 | 2.5085e-08 | 6.2119e-08 | 6.0126e-08 | 9.615e-09 | 2.2954e-08 | 2.0847e-08 | 1.9815e-09 | 4.8012e-09
3 | 0.3 | 3.6527e-06 | 1.4255e-06 | 5.9413e-05 | 1.7091e-05 | 0.0018759 | 0.014183 | 0.0025783 | 0.14494 | 0.26417 | 0.17602 | 0.036253 | 0.0060216 | 0.0048776 | 0.0025922 | 2.5172e-05 | 2.344e-05 | 2.6002e-05 | 5.9861e-06 | 1.2478e-06 | 2.6059e-06 | 3.9273e-07 | 3.6241e-07 | 6.5705e-07 | 2.3375e-08 | 1.5465e-07 | 1.7906e-07 | 1.2292e-09 | 6.3498e-08 | 5.9251e-08 | 5.4341e-10 | 3.5801e-08 | 2.3407e-08 | 6.4958e-10 | 2.2574e-08
3 | 0.35 | 5.1944e-06 | 3.2532e-07 | 7.289e-05 | 1.3404e-05 | 0.0011708 | 0.014549 | 0.0019054 | 0.13461 | 0.26571 | 0.17946 | 0.03944 | 0.0068445 | 0.0050809 | 0.0027925 | 2.7336e-05 | 4.1674e-05 | 3.9831e-05 | 2.4867e-06 | 3.127e-06 | 2.4443e-06 | 3.0304e-07 | 4.2107e-07 | 5.5374e-07 | 3.6313e-08 | 1.247e-07 | 1.6062e-07 | 6.0092e-09 | 5.9212e-08 | 5.6287e-08 | 2.5658e-09 | 2.9055e-08 | 1.9601e-08 | 4.4169e-09 | 1.4772e-08
3 | 0.4 | 7.005e-06 | 5.6125e-06 | 7.4422e-05 | 1.9997e-05 | 0.00071249 | 0.013984 | 0.0029912 | 0.12137 | 0.26788 | 0.18143 | 0.04534 | 0.0068177 | 0.0058235 | 0.0029954 | 3.3092e-05 | 6.6974e-05 | 4.7895e-05 | 2.6868e-07 | 6.6739e-06 | 2.8935e-06 | 5.8416e-09 | 1.1922e-06 | 6.2593e-07 | 1.2567e-09 | 4.3395e-07 | 1.8213e-07 | 6.3393e-09 | 1.9844e-07 | 4.9156e-08 | 8.9214e-09 | 8.4044e-08 | 1.3732e-08 | 5.1015e-09 | 3.373e-08
3 | 0.45 | 7.1548e-06 | 1.5744e-05 | 6.883e-05 | 2.9839e-05 | 0.00045055 | 0.01268 | 0.0054895 | 0.10593 | 0.27003 | 0.1816 | 0.054377 | 0.0059347 | 0.0071357 | 0.0032035 | 3.7654e-05 | 9.8169e-05 | 4.4952e-05 | 1.8693e-06 | 1.0198e-05 | 3.0772e-06 | 4.1712e-07 | 2.0899e-06 | 6.0143e-07 | 1.4232e-07 | 6.0403e-07 | 1.1605e-07 | 7.5182e-08 | 1.4981e-07 | 2.0736e-08 | 4.1413e-08 | 4.2419e-08 | 6.3789e-09 | 2.4567e-08 | 2.1675e-08
3 | 0.5 | 6.1884e-06 | 2.6347e-05 | 6.2034e-05 | 3.5848e-05 | 0.00033059 | 0.010902 | 0.0088507 | 0.089325 | 0.27131 | 0.17996 | 0.066536 | 0.0044937 | 0.0089209 | 0.0034327 | 3.6838e-05 | 0.00013166 | 3.2861e-05 | 5.0055e-06 | 1.145e-05 | 2.3557e-06 | 1.2166e-06 | 1.9999e-06 | 3.3182e-07 | 3.1775e-07 | 3.5957e-07 | 5.8887e-08 | 9.8617e-08 | 1.2122e-07 | 2.5166e-08 | 3.3303e-08 | 7.8767e-08 | 6.8951e-09 | 1.7546e-08 | 3.3054e-08
3 | 0.55 | 5.9432e-06 | 3.2562e-05 | 5.7356e-05 | 3.3879e-05 | 0.00031981 | 0.0089217 | 0.012437 | 0.072759 | 0.27072 | 0.17676 | 0.081303 | 0.0031137 | 0.010937 | 0.0037361 | 2.9199e-05 | 0.00016189 | 1.8832e-05 | 6.0764e-06 | 1.0538e-05 | 1.3003e-06 | 1.3809e-06 | 1.4407e-06 | 2.1381e-07 | 3.2134e-07 | 4.4389e-07 | 9.1441e-08 | 1.2051e-07 | 2.5614e-07 | 1.6702e-08 | 8.4224e-08 | 7.2685e-08 | 5.3189e-09 | 4.9873e-08 | 2.3037e-08
3 | 0.6 | 6.6307e-06 | 3.278e-05 | 5.5028e-05 | 2.6232e-05 | 0.00040688 | 0.0069692 | 0.015639 | 0.057441 | 0.26729 | 0.17252 | 0.097693 | 0.002688 | 0.012818 | 0.0042186 | 1.7262e-05 | 0.00018317 | 1.0008e-05 | 6.0306e-06 | 9.6332e-06 | 9.9341e-07 | 1.3496e-06 | 1.7637e-06 | 3.3693e-07 | 4.8367e-07 | 7.5637e-07 | 5.4725e-08 | 2.6043e-07 | 1.4473e-07 | 2.0444e-08 | 1.0693e-07 | 3.929e-08 | 1.2962e-08 | 3.6792e-08 | 2.3104e-08
3 | 0.65 | 6.6005e-06 | 3.0105e-05 | 5.3877e-05 | 2.2365e-05 | 0.00058265 | 0.0052201 | 0.017965 | 0.0444 | 0.26022 | 0.16792 | 0.11436 | 0.0042827 | 0.014139 | 0.0050234 | 6.3608e-06 | 0.00019279 | 9.3081e-06 | 9.4018e-06 | 9.9837e-06 | 1.595e-06 | 2.3179e-06 | 2.4738e-06 | 2.8638e-07 | 8.9527e-07 | 4.8848e-07 | 6.7131e-08 | 3.0345e-07 | 9.8727e-08 | 4.7162e-08 | 9.0594e-08 | 6.9799e-08 | 1.9284e-08 | 5.8766e-08 | 1.6768e-08
3 | 0.7 | 5.0837e-06 | 2.9387e-05 | 5.2781e-05 | 3.5015e-05 | 0.00081713 | 0.0038014 | 0.019095 | 0.034344 | 0.24903 | 0.16364 | 0.12976 | 0.0089893 | 0.014522 | 0.0062832 | 2.6182e-06 | 0.00019382 | 1.4744e-05 | 1.7832e-05 | 1.0287e-05 | 2.1628e-06 | 4.0091e-06 | 1.9617e-06 | 2.5811e-07 | 1.0721e-06 | 1.8854e-07 | 2.075e-07 | 2.5574e-07 | 1.6926e-07 | 5.5457e-08 | 1.4591e-07 | 1.7e-08 | 3.8447e-08 | 5.2167e-08 | 1.3741e-08
3 | 0.75 | 4.167e-06 | 3.267e-05 | 5.132e-05 | 7.2839e-05 | 0.001052 | 0.0028054 | 0.018904 | 0.027583 | 0.23366 | 0.16024 | 0.14241 | 0.017754 | 0.013737 | 0.0080579 | 1.2973e-05 | 0.00019529 | 2.1732e-05 | 2.717e-05 | 8.6485e-06 | 2.453e-06 | 4.8075e-06 | 7.6819e-07 | 7.8066e-07 | 8.9699e-07 | 3.8599e-07 | 2.3203e-07 | 3.2903e-07 | 5.2814e-08 | 1.1609e-07 | 1.126e-07 | 4.67e-08 | 4.8605e-08 | 4.5738e-08 | 1.2457e-08
3 | 0.8 | 7.4769e-06 | 3.7479e-05 | 5.0007e-05 | 0.00013298 | 0.0012169 | 0.0022924 | 0.017449 | 0.024021 | 0.21451 | 0.1581 | 0.151 | 0.031215 | 0.011785 | 0.010291 | 4.8502e-05 | 0.00020916 | 2.6886e-05 | 3.1165e-05 | 5.7763e-06 | 3.8296e-06 | 4.1158e-06 | 6.7086e-07 | 1.4272e-06 | 8.0775e-07 | 3.59e-07 | 2.8853e-07 | 3.5364e-07 | 8.6842e-08 | 1.5016e-07 | 9.8099e-08 | 2.3209e-08 | 6.7848e-08 | 5.2019e-08 | 1.7012e-08
3 | 0.85 | 1.6195e-05 | 3.9386e-05 | 5.0166e-05 | 0.00019894 | 0.0012607 | 0.0022713 | 0.014952 | 0.023199 | 0.19238 | 0.15725 | 0.15466 | 0.049572 | 0.0089278 | 0.012808 | 0.00012785 | 0.00024586 | 3.0492e-05 | 2.7231e-05 | 5.0126e-06 | 7.0328e-06 | 3.1853e-06 | 1.428e-06 | 1.4522e-06 | 8.67e-07 | 1.3274e-07 | 5.4619e-07 | 2.5465e-07 | 1.2978e-07 | 1.6043e-07 | 1.1616e-07 | 4.8266e-08 | 7.9502e-08 | 2.73e-08 | 2.1407e-08
3 | 0.9 | 2.6047e-05 | 3.609e-05 | 5.338e-05 | 0.00024743 | 0.0011758 | 0.0026728 | 0.011768 | 0.024373 | 0.16838 | 0.1574 | 0.153 | 0.072512 | 0.0056835 | 0.015359 | 0.00027525 | 0.0003105 | 3.5765e-05 | 1.874e-05 | 8.3225e-06 | 1.0344e-05 | 3.0452e-06 | 1.441e-06 | 1.3986e-06 | 7.982e-07 | 4.1625e-07 | 6.0814e-07 | 2.345e-07 | 6.6219e-08 | 2.3761e-07 | 5.9946e-08 | 7.0314e-08 | 8.3875e-08 | 3.9503e-08 | 3.0607e-08
3 | 0.95 | 2.997e-05 | 2.8868e-05 | 6.0761e-05 | 0.00026084 | 0.00099935 | 0.003341 | 0.0083472 | 0.026623 | 0.14389 | 0.15794 | 0.1462 | 0.09918 | 0.0027929 | 0.017673 | 0.00051152 | 0.00040132 | 4.585e-05 | 1.1904e-05 | 1.3295e-05 | 1.1354e-05 | 3.1321e-06 | 9.8995e-07 | 2.1795e-06 | 5.8142e-07 | 6.5684e-07 | 5.177e-07 | 2.1987e-07 | 2.3714e-07 | 2.2605e-07 | 6.8112e-08 | 5.9661e-08 | 9.9307e-08 | 1.5334e-08 | 4.8069e-08
3 | 1 | 2.5253e-05 | 2.0741e-05 | 7.2322e-05 | 0.00023695 | 0.00079081 | 0.0040629 | 0.0051691 | 0.028991 | 0.12032 | 0.15803 | 0.13496 | 0.12821 | 0.0011687 | 0.019512 | 0.00084353 | 0.00051032 | 6.1222e-05 | 1.0182e-05 | 1.5895e-05 | 9.9778e-06 | 2.5564e-06 | 1.9385e-06 | 2.9798e-06 | 4.3644e-07 | 4.7648e-07 | 7.1063e-07 | 1.1702e-07 | 2.7979e-07 | 2.1031e-07 | 5.3823e-08 | 1.5162e-07 | 8.4592e-08 | 2.9456e-08 | 4.799e-08
3 | 1.05 | 1.6513e-05 | 1.4245e-05 | 8.6725e-05 | 0.00018868 | 0.00060169 | 0.0046321 | 0.0026593 | 0.030627 | 0.098998 | 0.1567 | 0.12043 | 0.15779 | 0.0018328 | 0.020691 | 0.0012608 | 0.00062595 | 7.8615e-05 | 1.1842e-05 | 1.6092e-05 | 8.8214e-06 | 1.5763e-06 | 4.1172e-06 | 2.5709e-06 | 4.1609e-07 | 7.9627e-07 | 8.0043e-07 | 1.0811e-07 | 2.3835e-07 | 2.517e-07 | 3.6596e-08 | 1.1135e-07 | 8.3145e-08 | 1.5955e-08 | 8.3016e-08
3 | 1.1 | 1.0361e-05 | 1.0888e-05 | 0.00010136 | 0.0001348 | 0.00045882 | 0.0049174 | 0.0011068 | 0.030917 | 0.081006 | 0.15309 | 0.10406 | 0.18581 | 0.0058314 | 0.021087 | 0.0017432 | 0.00073708 | 9.1524e-05 | 1.3558e-05 | 1.8857e-05 | 9.92e-06 | 1.0992e-06 | 5.1331e-06 | 1.7103e-06 | 3.7379e-07 | 1.4991e-06 | 5.1019e-07 | 1.54e-07 | 5.0059e-07 | 1.7138e-07 | 7.4368e-08 | 1.8343e-07 | 6.3731e-08 | 4.0997e-08 | 6.0899e-08
3 | 1.15 | 8.847e-06 | 1.1765e-05 | 0.00011245 | 8.9248e-05 | 0.0003676 | 0.004897 | 0.00061211 | 0.029572 | 0.067004 | 0.14655 | 0.087394 | 0.21008 | 0.014119 | 0.020642 | 0.0022741 | 0.00083769 | 9.2898e-05 | 1.6336e-05 | 2.8169e-05 | 1.1424e-05 | 1.4627e-06 | 4.6275e-06 | 1.6869e-06 | 3.5366e-07 | 1.4616e-06 | 3.9869e-07 | 1.3786e-07 | 5.0949e-07 | 1.2227e-07 | 6.5354e-08 | 2.1025e-07 | 4.0842e-08 | 3.911e-08 | 1.0259e-07
3 | 1.2 | 9.1004e-06 | 1.7832e-05 | 0.00011516 | 5.7122e-05 | 0.00032616 | 0.0046375 | 0.0010915 | 0.02664 | 0.057168 | 0.13681 | 0.071875 | 0.22852 | 0.027415 | 0.019384 | 0.0028481 | 0.00093059 | 7.9957e-05 | 2.6291e-05 | 4.0762e-05 | 9.756e-06 | 2.477e-06 | 4.9816e-06 | 1.7995e-06 | 6.2295e-07 | 1.2192e-06 | 4.2585e-07 | 2.5672e-07 | 3.9798e-07 | 1.1104e-07 | 1.3614e-07 | 1.538e-07 | 2.9509e-08 | 7.1921e-08 | 6.4156e-08
3 | 1.25 | 7.8533e-06 | 2.8615e-05 | 0.00010526 | 3.7913e-05 | 0.00033463 | 0.0042332 | 0.0023341 | 0.022455 | 0.051169 | 0.12409 | 0.058642 | 0.23949 | 0.04605 | 0.017468 | 0.0034659 | 0.0010273 | 5.7376e-05 | 4.7797e-05 | 4.8186e-05 | 5.0935e-06 | 3.925e-06 | 6.8064e-06 | 1.0482e-06 | 1.1365e-06 | 1.679e-06 | 1.9084e-07 | 4.3957e-07 | 6.0153e-07 | 3.309e-08 | 1.8254e-07 | 2.3142e-07 | 9.5268e-09 | 8.8743e-08 | 8.8124e-08
3 | 1.3 | 5.216e-06 | 3.9907e-05 | 8.3037e-05 | 3.0294e-05 | 0.00039243 | 0.0037503 | 0.0040791 | 0.017536 | 0.048263 | 0.109 | 0.048393 | 0.24198 | 0.069841 | 0.015224 | 0.0041191 | 0.0011413 | 3.454e-05 | 7.7002e-05 | 4.5767e-05 | 1.1929e-06 | 5.5333e-06 | 7.7922e-06 | 1.8992e-07 | 1.4875e-06 | 1.9137e-06 | 2.5849e-08 | 4.7114e-07 | 5.29e-07 | 2.3717e-08 | 1.9002e-07 | 1.4485e-07 | 1.1957e-08 | 9.7344e-08 | 5.2579e-08
3 | 1.35 | 3.5219e-06 | 4.4616e-05 | 5.6053e-05 | 3.2656e-05 | 0.00048984 | 0.0032099 | 0.0060764 | 0.012472 | 0.047434 | 0.092533 | 0.041331 | 0.23578 | 0.098023 | 0.013183 | 0.0047724 | 0.0012746 | 1.9671e-05 | 0.00010473 | 3.7256e-05 | 4.4967e-08 | 7.2612e-06 | 6.5643e-06 | 5.6587e-08 | 1.7121e-06 | 1.3377e-06 | 6.5071e-08 | 6.0898e-07 | 3.0705e-07 | 1.9155e-08 | 2.9964e-07 | 1.2682e-07 | 9.6264e-09 | 1.3844e-07 | 5.0714e-08
3 | 1.4 | 3.1879e-06 | 3.9313e-05 | 3.4608e-05 | 4.0812e-05 | 0.00060355 | 0.0026109 | 0.0081123 | 0.0078265 | 0.047571 | 0.075868 | 0.037188 | 0.22144 | 0.12925 | 0.012068 | 0.0053546 | 0.0014051 | 1.8032e-05 | 0.00012439 | 2.9885e-05 | 2.8367e-07 | 9.5684e-06 | 4.6151e-06 | 1.6619e-07 | 2.2877e-06 | 9.4661e-07 | 2.4341e-08 | 8.5615e-07 | 3.8212e-07 | 2.4171e-08 | 2.901e-07 | 1.3368e-07 | 3.1107e-08 | 1.1221e-07 | 3.5363e-08
3 | 1.45 | 2.8572e-06 | 2.914e-05 | 2.2926e-05 | 4.8451e-05 | 0.00070046 | 0.0019654 | 0.010006 | 0.0040525 | 0.047639 | 0.060227 | 0.035321 | 0.20026 | 0.16168 | 0.012727 | 0.0057735 | 0.001487 | 3.4605e-05 | 0.00013481 | 2.7171e-05 | 3.8659e-07 | 1.2669e-05 | 3.8099e-06 | 6.3234e-08 | 3.02e-06 | 1.0729e-06 | 9.9765e-08 | 8.4067e-07 | 3.0063e-07 | 1.0308e-07 | 2.9089e-07 | 3.9241e-08 | 4.6192e-08 | 1.5031e-07 | 1.2379e-08
3 | 1.5 | 3.0527e-06 | 2.2876e-05 | 1.6839e-05 | 5.0989e-05 | 0.00074738 | 0.0013204 | 0.011589 | 0.0014547 | 0.046832 | 0.046687 | 0.034862 | 0.17412 | 0.19313 | 0.01603 | 0.0059564 | 0.0014723 | 7.4264e-05 | 0.00013744 | 2.686e-05 | 1.3476e-06 | 1.5471e-05 | 3.7065e-06 | 5.4917e-07 | 3.1687e-06 | 8.6444e-07 | 4.084e-07 | 7.9104e-07 | 8.4125e-08 | 1.2004e-07 | 3.5432e-07 | 4.1378e-08 | 7.2436e-08 | 1.1345e-07 | 1.1622e-08
3 | 1.55 | 5.6424e-06 | 2.3565e-05 | 1.0623e-05 | 4.8548e-05 | 0.00072234 | 0.00075302 | 0.012697 | 0.00018394 | 0.044649 | 0.036024 | 0.034889 | 0.14516 | 0.22135 | 0.022717 | 0.0059022 | 0.0013389 | 0.0001364 | 0.00013372 | 2.4203e-05 | 5.545e-06 | 1.606e-05 | 2.8907e-06 | 1.8843e-06 | 2.78e-06 | 3.0604e-07 | 4.9201e-07 | 8.9096e-07 | 6.4626e-08 | 1.8017e-07 | 2.5594e-07 | 1.6159e-08 | 1.0979e-07 | 1.0743e-07 | 1.4726e-10
3 | 1.6 | 1.0067e-05 | 2.6101e-05 | 3.9266e-06 | 4.5675e-05 | 0.00062326 | 0.00034025 | 0.013181 | 0.00025021 | 0.040922 | 0.028627 | 0.034575 | 0.11558 | 0.24427 | 0.033285 | 0.0057174 | 0.0011077 | 0.00020955 | 0.00012482 | 1.7042e-05 | 1.2617e-05 | 1.3824e-05 | 1.407e-06 | 2.7293e-06 | 2.5065e-06 | 5.0864e-08 | 4.4942e-07 | 7.7948e-07 | 4.3561e-08 | 3.0353e-07 | 2.2729e-07 | 1.293e-09 | 1.074e-07 | 9.5596e-08 | 4.6458e-10
3 | 1.65 | 1.308e-05 | 2.3849e-05 | 1.3176e-06 | 4.8274e-05 | 0.00047084 | 0.00011847 | 0.012963 | 0.0015361 | 0.035774 | 0.024476 | 0.0333 | 0.087375 | 0.26017 | 0.047909 | 0.0056175 | 0.00083535 | 0.0002734 | 0.00011182 | 8.0964e-06 | 1.8147e-05 | 1.0216e-05 | 2.9201e-07 | 2.3615e-06 | 2.4349e-06 | 4.5227e-08 | 7.6978e-07 | 5.1736e-07 | 9.1941e-09 | 2.7515e-07 | 2.1803e-07 | 6.3576e-10 | 1.3778e-07 | 4.8686e-08 | 9.3918e-09
3 | 1.7 | 1.2374e-05 | 1.5926e-05 | 5.83e-06 | 5.8899e-05 | 0.00030316 | 6.1576e-05 | 0.012076 | 0.0038033 | 0.02957 | 0.023176 | 0.030728 | 0.062173 | 0.26788 | 0.066422 | 0.0058946 | 0.00059114 | 0.00030904 | 9.5701e-05 | 2.126e-06 | 1.8252e-05 | 7.1374e-06 | 5.6815e-10 | 2.0308e-06 | 2.077e-06 | 2.1134e-08 | 1.0406e-06 | 4.2933e-07 | 2.9745e-08 | 2.8814e-07 | 1.0426e-07 | 2.084e-08 | 1.3332e-07 | 5.3041e-08 | 1.3719e-08
3 | 1.75 | 9.2197e-06 | 7.1263e-06 | 1.4034e-05 | 7.3064e-05 | 0.00016225 | 9.4037e-05 | 0.010692 | 0.0067043 | 0.02284 | 0.024032 | 0.026829 | 0.041128 | 0.26685 | 0.088328 | 0.0068751 | 0.0004334 | 0.00031013 | 7.7145e-05 | 1.1085e-06 | 1.416e-05 | 5.3186e-06 | 4.0318e-08 | 3.0333e-06 | 1.3606e-06 | 1.4563e-07 | 8.047e-07 | 3.3734e-07 | 2.4388e-08 | 3.8824e-07 | 7.8994e-08 | 4.6575e-08 | 1.1137e-07 | 1.4434e-08 | 2.3287e-08
3 | 1.8 | 6.8543e-06 | 1.891e-06 | 1.8498e-05 | 8.0617e-05 | 7.7468e-05 | 0.00013297 | 0.0090751 | 0.0098163 | 0.016194 | 0.026148 | 0.021874 | 0.024863 | 0.25714 | 0.11282 | 0.0088892 | 0.00039722 | 0.00028664 | 5.7041e-05 | 3.051e-06 | 1.0739e-05 | 4.2284e-06 | 1.653e-07 | 4.265e-06 | 7.2256e-07 | 3.6023e-07 | 6.4054e-07 | 1.393e-07 | 1.2999e-07 | 2.8142e-07 | 4.9289e-08 | 3.9386e-08 | 1.2733e-07 | 9.2592e-09 | 4.3242e-08
3 | 1.85 | 6.3592e-06 | 3.6186e-07 | 1.5474e-05 | 7.2885e-05 | 5.3788e-05 | 0.00013179 | 0.007502 | 0.012707 | 0.010231 | 0.028564 | 0.016381 | 0.013466 | 0.23947 | 0.13879 | 0.012261 | 0.00049514 | 0.00025874 | 3.7223e-05 | 5.3478e-06 | 1.1398e-05 | 2.9298e-06 | 1.0751e-06 | 3.8299e-06 | 3.3342e-07 | 3.8492e-07 | 8.8021e-07 | 3.8971e-08 | 2.3611e-07 | 1.9381e-07 | 2.368e-09 | 1.0873e-07 | 7.943e-08 | 2.3516e-09 | 3.3627e-08
3 | 1.9 | 5.7223e-06 | 3.1125e-07 | 9.3991e-06 | 5.016e-05 | 7.1752e-05 | 9.7014e-05 | 0.0061659 | 0.01502 | 0.0054419 | 0.030399 | 0.011016 | 0.0065352 | 0.21514 | 0.16487 | 0.017313 | 0.00072578 | 0.00024566 | 2.0643e-05 | 7.8498e-06 | 1.4802e-05 | 1.2277e-06 | 2.8411e-06 | 2.1308e-06 | 8.5455e-08 | 4.619e-07 | 8.1245e-07 | 1.0284e-08 | 1.8939e-07 | 2.2846e-07 | 8.7075e-10 | 1.052e-07 | 5.7766e-08 | 5.6332e-09 | 6.4576e-08
3 | 1.95 | 3.5083e-06 | 7.95e-07 | 8.3493e-06 | 2.2664e-05 | 9.9619e-05 | 6.9268e-05 | 0.0051262 | 0.016551 | 0.0021354 | 0.030984 | 0.0064722 | 0.0032849 | 0.18597 | 0.18947 | 0.024362 | 0.0010864 | 0.00025713 | 1.0289e-05 | 1.1794e-05 | 1.6075e-05 | 1.1992e-07 | 4.0709e-06 | 1.031e-06 | 1.2906e-08 | 8.7134e-07 | 3.3453e-07 | 1.5478e-08 | 2.5656e-07 | 1.2253e-07 | 1.0476e-08 | 9.165e-08 | 4.2895e-08 | 5.0536e-09 | 3.9274e-08
3 | 2 | 1.0394e-06 | 2.4435e-06 | 1.4352e-05 | 3.7545e-06 | 0.00011059 | 8.5254e-05 | 0.0043308 | 0.017268 | 0.00040245 | 0.029965 | 0.0033306 | 0.0026865 | 0.1541 | 0.21093 | 0.033688 | 0.0015865 | 0.00029189 | 7.6632e-06 | 1.6453e-05 | 1.1856e-05 | 6.0614e-07 | 3.8159e-06 | 9.719e-07 | 1.853e-07 | 1.1018e-06 | 1.1436e-07 | 1.0674e-07 | 3.5471e-07 | 2.4765e-08 | 6.1726e-08 | 1.3418e-07 | 6.5638e-09 | 3.5755e-08 | 5.0636e-08
3 | 2.05 | 3.6051e-08 | 4.9931e-06 | 1.9842e-05 | 8.1953e-07 | 9.4916e-05 | 0.00014856 | 0.0036913 | 0.017279 | 0.00012878 | 0.027326 | 0.0019466 | 0.0036406 | 0.12177 | 0.22762 | 0.045475 | 0.0022612 | 0.00034405 | 1.2516e-05 | 1.8328e-05 | 4.541e-06 | 2.258e-06 | 2.77e-06 | 7.6685e-07 | 4.6719e-07 | 8.2986e-07 | 1.1454e-07 | 1.6671e-07 | 2.3388e-07 | 1.969e-08 | 6.6893e-08 | 7.4687e-08 | 2.0895e-09 | 3.4199e-08 | 3.2994e-08
3 | 2.1 | 2.8829e-07 | 6.4821e-06 | 1.6593e-05 | 1.0417e-05 | 6.0523e-05 | 0.00022794 | 0.0031604 | 0.016749 | 0.0010483 | 0.023352 | 0.0023792 | 0.0051406 | 0.09112 | 0.23819 | 0.059736 | 0.0031776 | 0.00041641 | 2.4606e-05 | 1.4581e-05 | 1.8899e-07 | 3.8511e-06 | 2.012e-06 | 1.7884e-07 | 7.5593e-07 | 5.1654e-07 | 3.4896e-08 | 2.2615e-07 | 1.4811e-07 | 7.6349e-09 | 1.0003e-07 | 5.5224e-08 | 4.1139e-09 | 4.8537e-08 | 1.8516e-08
3 | 2.15 | 5.3094e-07 | 5.6785e-06 | 6.7607e-06 | 2.0985e-05 | 2.4617e-05 | 0.00028016 | 0.0027574 | 0.015835 | 0.0028129 | 0.018533 | 0.0043857 | 0.0064016 | 0.063873 | 0.24172 | 0.076242 | 0.0044343 | 0.00053395 | 4.5422e-05 | 6.8326e-06 | 1.9889e-06 | 5.0023e-06 | 1.8059e-06 | 3.9646e-07 | 1.111e-06 | 4.8627e-07 | 1.2568e-07 | 3.8145e-07 | 1.7856e-07 | 5.3082e-08 | 1.7039e-07 | 5.8181e-08 | 2.4104e-08 | 7.4217e-08 | 1.7e-08
3 | 2.2 | 6.6792e-07 | 4.141e-06 | 5.3151e-07 | 2.2276e-05 | 3.2373e-06 | 0.00027902 | 0.0025322 | 0.014651 | 0.0050605 | 0.013454 | 0.0074836 | 0.0069396 | 0.041245 | 0.23792 | 0.094483 | 0.0061533 | 0.00074594 | 7.6863e-05 | 7.7223e-07 | 7.3924e-06 | 6.3436e-06 | 1.7415e-06 | 1.422e-06 | 1.5272e-06 | 4.5828e-07 | 3.0956e-07 | 4.7415e-07 | 1.1609e-07 | 7.6634e-08 | 1.3693e-07 | 1.5637e-08 | 3.2751e-08 | 4.3825e-08 | 2.0673e-09
3 | 2.25 | 1.9998e-06 | 4.1945e-06 | 3.1675e-06 | 1.4943e-05 | 3.812e-06 | 0.00023298 | 0.0025021 | 0.013294 | 0.0074657 | 0.0086874 | 0.011056 | 0.006591 | 0.023862 | 0.22712 | 0.11367 | 0.0084658 | 0.0011105 | 0.00011821 | 2.4127e-06 | 1.2452e-05 | 8.5514e-06 | 1.5085e-06 | 1.9928e-06 | 1.8763e-06 | 3.0996e-07 | 3.507e-07 | 4.5765e-07 | 3.7552e-08 | 1.4536e-07 | 1.488e-07 | 3.3773e-09 | 8.496e-08 | 7.3595e-08 | 3.3987e-09
3 | 2.3 | 4.7024e-06 | 5.3147e-06 | 9.1945e-06 | 1.0787e-05 | 2.2355e-05 | 0.00018368 | 0.002607 | 0.01189 | 0.0097579 | 0.0047137 | 0.014472 | 0.005473 | 0.011779 | 0.21023 | 0.1328 | 0.011491 | 0.0016659 | 0.00016613 | 1.4595e-05 | 1.752e-05 | 1.1587e-05 | 1.5825e-06 | 2.274e-06 | 2.1215e-06 | 2.7473e-07 | 6.6398e-07 | 5.2521e-07 | 2.2852e-08 | 3.195e-07 | 2.0406e-07 | 2.8712e-08 | 1.1423e-07 | 5.8497e-08 | 1.9374e-08
3 | 2.35 | 6.3752e-06 | 5.066e-06 | 1.035e-05 | 2.1336e-05 | 4.5636e-05 | 0.00018568 | 0.0027109 | 0.01063 | 0.01171 | 0.0018675 | 0.017186 | 0.0038955 | 0.004561 | 0.18864 | 0.15077 | 0.015313 | 0.002404 | 0.00021975 | 3.5472e-05 | 2.7447e-05 | 1.4723e-05 | 2.5869e-06 | 3.8263e-06 | 2.3476e-06 | 2.927e-07 | 1.3345e-06 | 6.1767e-07 | 1.098e-07 | 3.7072e-07 | 1.465e-07 | 7.3593e-08 | 1.2757e-07 | 3.7663e-08 | 2.0176e-08
3 | 2.4 | 5.305e-06 | 3.1586e-06 | 5.6526e-06 | 4.5316e-05 | 5.7564e-05 | 0.00027313 | 0.0026539 | 0.0097567 | 0.013127 | 0.00032872 | 0.018808 | 0.0022598 | 0.0014224 | 0.16396 | 0.16654 | 0.019963 | 0.0032674 | 0.00028491 | 5.9786e-05 | 4.6408e-05 | 1.7151e-05 | 4.0631e-06 | 6.9836e-06 | 2.517e-06 | 4.6914e-07 | 1.6876e-06 | 5.4422e-07 | 3.1646e-07 | 4.0557e-07 | 1.1713e-07 | 6.7061e-08 | 1.9032e-07 | 6.3935e-08 | 4.6955e-08
3 | 2.45 | 3.9554e-06 | 1.8775e-06 | 2.575e-06 | 6.753e-05 | 4.8473e-05 | 0.00043036 | 0.0023341 | 0.009476 | 0.013874 | 0.00013408 | 0.019137 | 0.00096729 | 0.0013768 | 0.13787 | 0.17923 | 0.025409 | 0.0041717 | 0.00037089 | 8.2684e-05 | 7.2888e-05 | 1.8339e-05 | 5.4317e-06 | 1.0022e-05 | 2.4538e-06 | 1.1994e-06 | 1.6235e-06 | 4.2405e-07 | 3.9266e-07 | 5.8283e-07 | 1.7136e-07 | 1.4321e-07 | 1.9262e-07 | 3.9629e-08 | 8.1742e-08
3 | 2.5 | 5.6847e-06 | 2.5692e-06 | 9.4583e-06 | 7.123e-05 | 2.3693e-05 | 0.00058865 | 0.001773 | 0.009864 | 0.013912 | 0.0011909 | 0.018161 | 0.00034737 | 0.0033766 | 0.11194 | 0.18818 | 0.031564 | 0.005043 | 0.00048209 | 0.00010364 | 9.9416e-05 | 1.8158e-05 | 7.6442e-06 | 1.1128e-05 | 2.2082e-06 | 2.3435e-06 | 1.9059e-06 | 4.8551e-07 | 3.9957e-07 | 6.6138e-07 | 1.5386e-07 | 2.7122e-07 | 2.1146e-07 | 3.8158e-08 | 8.0394e-08
3 | 2.55 | 8.9763e-06 | 3.6423e-06 | 2.662e-05 | 5.3636e-05 | 3.914e-06 | 0.00066041 | 0.0011158 | 0.010796 | 0.013356 | 0.003285 | 0.016039 | 0.0006073 | 0.0064204 | 0.087533 | 0.19295 | 0.038295 | 0.0058466 | 0.00061326 | 0.00012792 | 0.00011754 | 1.7184e-05 | 1.2177e-05 | 1.1087e-05 | 2.2079e-06 | 3.0367e-06 | 2.5603e-06 | 6.2134e-07 | 7.9547e-07 | 6.5375e-07 | 1.122e-07 | 2.4826e-07 | 2.4286e-07 | 7.5951e-08 | 1.5471e-07
3 | 2.6 | 9.1349e-06 | 3.1423e-06 | 4.4309e-05 | 2.9603e-05 | 1.2891e-05 | 0.00059596 | 0.0005604 | 0.011968 | 0.012493 | 0.0060893 | 0.013079 | 0.0018024 | 0.0096317 | 0.065743 | 0.19332 | 0.045441 | 0.0065922 | 0.00075346 | 0.00016562 | 0.00012428 | 1.6845e-05 | 1.9067e-05 | 1.2263e-05 | 2.7917e-06 | 3.231e-06 | 2.8123e-06 | 6.1956e-07 | 1.2286e-06 | 7.5788e-07 | 1.8977e-07 | 3.8375e-07 | 2.2069e-07 | 6.2377e-08 | 1.4976e-07
3 | 2.65 | 5.4286e-06 | 2.6474e-06 | 5.0418e-05 | 1.829e-05 | 5.9085e-05 | 0.00042574 | 0.00024938 | 0.013008 | 0.011722 | 0.0091926 | 0.0096975 | 0.0038232 | 0.012319 | 0.047364 | 0.18928 | 0.052815 | 0.007319 | 0.00089509 | 0.00022974 | 0.00012401 | 1.9015e-05 | 2.6451e-05 | 1.4733e-05 | 3.7939e-06 | 4.2564e-06 | 2.5458e-06 | 6.0336e-07 | 1.1727e-06 | 7.7233e-07 | 2.8649e-07 | 5.5703e-07 | 2.298e-07 | 9.5895e-08 | 1.9484e-07
3 | 2.7 | 2.5415e-06 | 5.9233e-06 | 4.1861e-05 | 2.5221e-05 | 0.00012605 | 0.00025388 | 0.00019306 | 0.013649 | 0.011449 | 0.012158 | 0.0063707 | 0.0064041 | 0.01402 | 0.032882 | 0.18101 | 0.060204 | 0.0080721 | 0.0010404 | 0.00033238 | 0.0001241 | 2.568e-05 | 3.1827e-05 | 1.6158e-05 | 4.682e-06 | 6.2401e-06 | 2.4894e-06 | 9.0316e-07 | 1.3443e-06 | 6.6412e-07 | 2.8587e-07 | 4.584e-07 | 2.2549e-07 | 1.6866e-07 | 2.4493e-07
3 | 2.75 | 3.7581e-06 | 1.2685e-05 | 2.8051e-05 | 3.7954e-05 | 0.00018122 | 0.00020098 | 0.00027178 | 0.013852 | 0.011933 | 0.014609 | 0.0035545 | 0.0091604 | 0.014533 | 0.022449 | 0.16891 | 0.067362 | 0.0088827 | 0.0012018 | 0.00047662 | 0.00012918 | 3.856e-05 | 3.4729e-05 | 1.5308e-05 | 5.2042e-06 | 7.2761e-06 | 2.6943e-06 | 1.4784e-06 | 1.9851e-06 | 6.4545e-07 | 4.1799e-07 | 5.8207e-07 | 2.0106e-07 | 1.5937e-07 | 1.92e-07
3 | 2.8 | 5.9233e-06 | 1.7383e-05 | 2.1739e-05 | 3.9999e-05 | 0.00019756 | 0.00033122 | 0.00031987 | 0.013804 | 0.013205 | 0.016306 | 0.0015999 | 0.011658 | 0.013914 | 0.015881 | 0.1536 | 0.074001 | 0.0097601 | 0.0013981 | 0.00064723 | 0.00014062 | 5.719e-05 | 3.7399e-05 | 1.3466e-05 | 5.9099e-06 | 6.5807e-06 | 2.7118e-06 | 1.7753e-06 | 1.9774e-06 | 6.7754e-07 | 6.5428e-07 | 7.0021e-07 | 2.111e-07 | 2.5403e-07 | 2.6392e-07
3 | 2.85 | 4.8246e-06 | 1.6217e-05 | 2.6594e-05 | 2.8698e-05 | 0.00017134 | 0.00061063 | 0.00024035 | 0.013787 | 0.01509 | 0.017183 | 0.00068459 | 0.013507 | 0.012435 | 0.012674 | 0.13594 | 0.079791 | 0.010695 | 0.0016482 | 0.00080997 | 0.00016017 | 7.6401e-05 | 4.1334e-05 | 1.2652e-05 | 7.8622e-06 | 6.0741e-06 | 2.557e-06 | 1.8186e-06 | 1.512e-06 | 6.7279e-07 | 6.4872e-07 | 4.9963e-07 | 2.2371e-07 | 2.9298e-07 | 2.0985e-07
3 | 2.9 | 2.7101e-06 | 1.2052e-05 | 3.4819e-05 | 1.8086e-05 | 0.00012352 | 0.00092285 | 7.8208e-05 | 0.013975 | 0.017326 | 0.017326 | 0.00079412 | 0.014452 | 0.010491 | 0.012079 | 0.11694 | 0.084381 | 0.011674 | 0.0019608 | 0.00092562 | 0.00019026 | 8.7997e-05 | 4.5036e-05 | 1.3824e-05 | 1.0788e-05 | 7.1328e-06 | 2.5937e-06 | 2.2698e-06 | 1.7301e-06 | 7.2019e-07 | 7.0102e-07 | 5.6385e-07 | 2.5456e-07 | 2.6708e-07 | 2.0067e-07
3 | 2.95 | 4.1047e-06 | 1.0671e-05 | 3.646e-05 | 2.2959e-05 | 8.5311e-05 | 0.0011305 | 2.5039e-06 | 0.014297 | 0.019728 | 0.016893 | 0.0017597 | 0.014423 | 0.0084997 | 0.013231 | 0.097693 | 0.087443 | 0.01269 | 0.0023221 | 0.00097132 | 0.00022815 | 8.8147e-05 | 4.643e-05 | 1.627e-05 | 1.2315e-05 | 8.3869e-06 | 2.947e-06 | 2.8613e-06 | 2.1552e-06 | 8.3075e-07 | 9.2886e-07 | 6.8436e-07 | 2.9141e-07 | 3.6823e-07 | 2.5023e-07
3 | 3 | 7.3922e-06 | 1.3994e-05 | 2.9986e-05 | 4.1237e-05 | 7.9933e-05 | 0.0011448 | 0.0002029 | 0.014467 | 0.022267 | 0.016048 | 0.0033325 | 0.01353 | 0.0068043 | 0.015284 | 0.079239 | 0.088733 | 0.013746 | 0.0026893 | 0.00095307 | 0.00026299 | 8.2348e-05 | 4.5356e-05 | 1.8217e-05 | 1.1385e-05 | 8.0497e-06 | 3.253e-06 | 2.7702e-06 | 1.8305e-06 | 8.5159e-07 | 8.6863e-07 | 4.8752e-07 | 2.7918e-07 | 3.1727e-07 | 1.6968e-07
3 | 3.05 | 7.2108e-06 | 1.8142e-05 | 2.2986e-05 | 5.4253e-05 | 0.00011146 | 0.00096592 | 0.00075689 | 0.014167 | 0.025024 | 0.014914 | 0.0052538 | 0.012001 | 0.005614 | 0.017523 | 0.062405 | 0.088146 | 0.014837 | 0.0029976 | 0.00090036 | 0.00028218 | 8.0231e-05 | 4.3401e-05 | 1.858e-05 | 1.0081e-05 | 6.6263e-06 | 3.2343e-06 | 2.4136e-06 | 1.4281e-06 | 8.2619e-07 | 7.5501e-07 | 5.1188e-07 | 3.0228e-07 | 3.0467e-07 | 2.2594e-07
3 | 3.1 | 3.6292e-06 | 1.8331e-05 | 2.2059e-05 | 4.6396e-05 | 0.00016371 | 0.00067417 | 0.0015471 | 0.013282 | 0.028042 | 0.013585 | 0.0072949 | 0.010113 | 0.0049947 | 0.019423 | 0.047748 | 0.08573 | 0.015939 | 0.0031818 | 0.00084882 | 0.00028008 | 8.6687e-05 | 4.284e-05 | 1.8012e-05 | 1.0626e-05 | 6.2358e-06 | 3.1888e-06 | 2.6125e-06 | 1.7846e-06 | 9.3651e-07 | 9.2235e-07 | 6.7207e-07 | 3.5349e-07 | 3.8311e-07 | 2.1954e-07
3 | 3.15 | 2.4563e-06 | 1.4617e-05 | 2.493e-05 | 2.3441e-05 | 0.00020754 | 0.00038164 | 0.0022878 | 0.012019 | 0.031191 | 0.012178 | 0.0092643 | 0.0081218 | 0.0048943 | 0.020662 | 0.035542 | 0.081681 | 0.017006 | 0.0032076 | 0.00082502 | 0.00025986 | 9.9903e-05 | 4.4648e-05 | 1.8e-05 | 1.285e-05 | 7.3283e-06 | 3.5036e-06 | 3.1137e-06 | 2.0736e-06 | 1.0558e-06 | 9.6993e-07 | 4.8632e-07 | 3.3669e-07 | 3.0171e-07 | 1.5672e-07
3 | 3.2 | 5.6676e-06 | 1.1462e-05 | 2.4478e-05 | 8.8635e-06 | 0.00021504 | 0.00017866 | 0.0026604 | 0.010842 | 0.03412 | 0.01087 | 0.010992 | 0.0062357 | 0.0051885 | 0.021087 | 0.025808 | 0.076303 | 0.017979 | 0.0030923 | 0.00083874 | 0.00022974 | 0.00011336 | 4.6717e-05 | 1.9266e-05 | 1.4498e-05 | 7.9901e-06 | 3.8999e-06 | 3.0852e-06 | 1.5557e-06 | 9.8075e-07 | 7.8505e-07 | 4.1226e-07 | 3.3802e-07 | 3.1337e-07 | 2.2143e-07
3 | 3.25 | 8.0669e-06 | 1.2032e-05 | 1.8024e-05 | 2.0582e-05 | 0.00017616 | 0.00010186 | 0.002488 | 0.010244 | 0.036367 | 0.0098967 | 0.012312 | 0.0046083 | 0.0057225 | 0.020674 | 0.01839 | 0.069947 | 0.018807 | 0.0028978 | 0.00088292 | 0.00019951 | 0.00011784 | 4.5834e-05 | 2.0933e-05 | 1.3779e-05 | 6.7655e-06 | 3.8106e-06 | 2.5927e-06 | 1.1278e-06 | 9.079e-07 | 7.9741e-07 | 5.5812e-07 | 3.7642e-07 | 3.4767e-07 | 1.5747e-07
3 | 3.3 | 5.9388e-06 | 1.4268e-05 | 1.0348e-05 | 5.0658e-05 | 0.00010787 | 0.00013085 | 0.0018455 | 0.010455 | 0.037568 | 0.0094794 | 0.013065 | 0.0033505 | 0.0063352 | 0.019483 | 0.013017 | 0.062952 | 0.019457 | 0.0027037 | 0.00093982 | 0.00017962 | 0.00010781 | 4.1552e-05 | 2.123e-05 | 1.1596e-05 | 4.8578e-06 | 3.39e-06 | 2.4069e-06 | 1.4337e-06 | 1.0566e-06 | 8.9282e-07 | 4.4096e-07 | 3.6214e-07 | 2.4826e-07 | 1.4606e-07
3 | 3.35 | 3.0817e-06 | 1.3522e-05 | 8.1804e-06 | 7.0977e-05 | 4.7029e-05 | 0.00020806 | 0.0010286 | 0.011274 | 0.037669 | 0.0097292 | 0.013139 | 0.0025425 | 0.0068714 | 0.017637 | 0.0093766 | 0.055623 | 0.019913 | 0.0025764 | 0.0009894 | 0.00017938 | 8.7833e-05 | 3.6623e-05 | 1.9422e-05 | 1.0087e-05 | 4.3885e-06 | 3.4279e-06 | 2.5998e-06 | 1.6726e-06 | 1.15e-06 | 7.1451e-07 | 3.2276e-07 | 3.577e-07 | 2.5987e-07 | 2.0127e-07
3 | 3.4 | 4.1053e-06 | 8.6978e-06 | 1.2737e-05 | 6.1832e-05 | 2.7565e-05 | 0.00027062 | 0.00039736 | 0.012123 | 0.03701 | 0.010566 | 0.012515 | 0.0022272 | 0.0071898 | 0.01532 | 0.0071483 | 0.048222 | 0.020171 | 0.0025519 | 0.0010173 | 0.00020077 | 6.8271e-05 | 3.4472e-05 | 1.6792e-05 | 9.7664e-06 | 5.4896e-06 | 4.1353e-06 | 2.5347e-06 | 1.3052e-06 | 9.8627e-07 | 5.2907e-07 | 4.8833e-07 | 3.7925e-07 | 2.6012e-07 | 1.3882e-07
3.25 | -0.5 | 5.1822e-06 | 5.8446e-06 | 6.3057e-05 | 0.00089269 | 0.012111 | 0.0040753 | 0.053912 | 0.20711 | 0.24247 | 0.096461 | 0.0027197 | 0.014693 | 0.00040258 | 0.00029637 | 1.8714e-05 | 7.6256e-06 | 9.3386e-06 | 3.1e-06 | 1.1567e-06 | 1.3467e-06 | 5.9116e-07 | 2.9111e-07 | 3.581e-07 | 1.5735e-07 | 9.4222e-08 | 1.2834e-07 | 6.4708e-08 | 1.415e-08 | 3.9831e-08 | 1.706e-08 | 7.5777e-09 | 2.0523e-08 | 1.0148e-08 | 8.1559e-09
3.25 | -0.45 | 7.7965e-06 | 5.7191e-06 | 4.8055e-05 | 0.00072699 | 0.0098526 | 0.0058353 | 0.041567 | 0.20771 | 0.24663 | 0.10844 | 0.0011605 | 0.014943 | 0.00070988 | 0.00037533 | 1.2144e-05 | 8.1582e-06 | 9.01e-06 | 2.304e-06 | 8.1981e-07 | 1.064e-06 | 4.8292e-07 | 1.8977e-07 | 2.79e-07 | 1.3975e-07 | 9.6256e-08 | 1.2014e-07 | 4.1789e-08 | 3.4254e-08 | 5.1214e-08 | 2.1579e-08 | 2.2033e-08 | 2.1037e-08 | 5.7377e-09 | 6.2804e-09
3.25 | -0.4 | 1.1474e-05 | 4.1664e-06 | 6.2274e-05 | 0.00065101 | 0.0078191 | 0.0070794 | 0.032524 | 0.20521 | 0.25165 | 0.11854 | 0.00085016 | 0.014549 | 0.0010875 | 0.00043983 | 6.0732e-06 | 9.9898e-06 | 8.0875e-06 | 1.7528e-06 | 7.6336e-07 | 1.2435e-06 | 4.4035e-07 | 1.6648e-07 | 3.828e-07 | 1.2474e-07 | 6.6891e-08 | 1.1522e-07 | 3.9727e-08 | 5.995e-08 | 5.3162e-08 | 1.0644e-08 | 1.7504e-08 | 2.151e-08 | 6.5311e-09 | 1.3701e-08
3.25 | -0.35 | 1.3157e-05 | 1.8973e-06 | 0.0001006 | 0.00063737 | 0.0061526 | 0.0075765 | 0.026731 | 0.19991 | 0.25764 | 0.12647 | 0.0018833 | 0.013549 | 0.001513 | 0.00048465 | 2.9398e-06 | 1.2662e-05 | 8.5342e-06 | 1.4215e-06 | 1.1802e-06 | 2.0734e-06 | 3.6536e-07 | 3.6622e-07 | 5.9152e-07 | 8.0042e-08 | 1.2179e-07 | 1.6392e-07 | 2.6391e-08 | 4.2826e-08 | 4.4618e-08 | 6.0359e-09 | 2.6908e-08 | 1.8535e-08 | 2.2452e-09 | 1.1517e-08
3.25 | -0.3 | 1.1323e-05 | 1.4773e-06 | 0.00014943 | 0.00065821 | 0.0049405 | 0.0072883 | 0.023792 | 0.1924 | 0.26443 | 0.13217 | 0.0041957 | 0.012031 | 0.0019659 | 0.00051193 | 4.6221e-06 | 1.7021e-05 | 1.1025e-05 | 1.1923e-06 | 2.3842e-06 | 2.7281e-06 | 2.4146e-07 | 7.5811e-07 | 5.4076e-07 | 4.2801e-08 | 2.5304e-07 | 1.4258e-07 | 1.382e-08 | 7.5438e-08 | 4.7535e-08 | 1.2147e-08 | 4.1638e-08 | 1.6417e-08 | 6.6716e-09 | 1.9586e-08
3.25 | -0.25 | 7.1578e-06 | 5.7062e-06 | 0.00019149 | 0.00068966 | 0.0041988 | 0.0063442 | 0.023054 | 0.1835 | 0.27165 | 0.13589 | 0.007563 | 0.010126 | 0.0024301 | 0.00052895 | 1.2058e-05 | 2.4601e-05 | 1.4154e-05 | 1.1111e-06 | 4.1496e-06 | 2.4102e-06 | 1.6366e-07 | 9.6216e-07 | 3.0671e-07 | 4.0441e-08 | 2.5443e-07 | 8.2368e-08 | 1.6929e-08 | 1.1429e-07 | 3.277e-08 | 1.146e-08 | 2.9096e-08 | 1.0326e-08 | 6.8582e-09 | 1.5903e-08
3.25 | -0.2 | 3.2615e-06 | 1.5602e-05 | 0.00021346 | 0.00071486 | 0.0038685 | 0.0049997 | 0.023715 | 0.17408 | 0.27876 | 0.13811 | 0.011619 | 0.0080088 | 0.0028893 | 0.00054425 | 2.5085e-05 | 3.5916e-05 | 1.5525e-05 | 1.417e-06 | 5.5042e-06 | 1.3966e-06 | 1.8926e-07 | 8.3884e-07 | 2.5326e-07 | 7.5288e-08 | 2.0799e-07 | 8.8313e-08 | 3.9979e-08 | 7.9288e-08 | 2.0316e-08 | 1.4926e-08 | 5.3286e-08 | 7.3626e-09 | 1.0952e-08 | 2.1305e-08
3.25 | -0.15 | 1.1832e-06 | 2.9801e-05 | 0.00021117 | 0.00072466 | 0.0038306 | 0.0035806 | 0.024935 | 0.16501 | 0.28514 | 0.13949 | 0.015897 | 0.0058935 | 0.00332 | 0.00056422 | 4.2951e-05 | 4.9308e-05 | 1.3533e-05 | 2.3641e-06 | 5.6682e-06 | 6.7584e-07 | 3.2895e-07 | 8.1794e-07 | 3.0165e-07 | 1.4018e-07 | 3.2492e-07 | 7.0124e-08 | 5.992e-08 | 1.1077e-07 | 1.5725e-08 | 3.5593e-08 | 3.6063e-08 | 2.683e-09 | 1.8679e-08 | 1.6122e-08
3.25 | -0.1 | 4.7519e-07 | 4.5382e-05 | 0.00018939 | 0.00071673 | 0.0039376 | 0.0024163 | 0.025957 | 0.15701 | 0.29021 | 0.14076 | 0.01989 | 0.0040154 | 0.0036867 | 0.00059149 | 6.5159e-05 | 6.126e-05 | 8.7698e-06 | 3.9009e-06 | 4.9557e-06 | 5.7617e-07 | 6.043e-07 | 1.1435e-06 | 1.9528e-07 | 2.0124e-07 | 3.7732e-07 | 1.654e-08 | 7.1856e-08 | 1.2316e-07 | 3.9302e-09 | 3.6504e-08 | 3.8875e-08 | 9.5357e-10 | 1.7823e-08 | 1.6525e-08
3.25 | -0.05 | 2.2742e-07 | 5.8905e-05 | 0.00015724 | 0.00069372 | 0.0040505 | 0.001777 | 0.02619 | 0.15054 | 0.29347 | 0.14267 | 0.023132 | 0.0026009 | 0.0039474 | 0.00062507 | 9.1838e-05 | 6.7969e-05 | 3.7902e-06 | 5.5448e-06 | 4.3548e-06 | 5.3905e-07 | 9.743e-07 | 1.3462e-06 | 3.9107e-08 | 2.6681e-07 | 2.4094e-07 | 2.9696e-09 | 1.1766e-07 | 6.6053e-08 | 4.8643e-10 | 4.9633e-08 | 3.7011e-08 | 1.6302e-09 | 3.0517e-08 | 1.1212e-08
3.25 | 0 | 9.0049e-07 | 6.7149e-05 | 0.00012307 | 0.00066106 | 0.0040693 | 0.0018264 | 0.025281 | 0.14579 | 0.29459 | 0.14579 | 0.025281 | 0.0018264 | 0.0040693 | 0.00066106 | 0.00012307 | 6.7149e-05 | 9.0049e-07 | 6.8469e-06 | 4.3549e-06 | 3.0763e-07 | 1.3155e-06 | 1.0361e-06 | 1.4644e-11 | 3.8323e-07 | 2.0383e-07 | 5.1581e-09 | 1.5307e-07 | 8.1265e-08 | 4.1632e-09 | 6.705e-08 | 1.7038e-08 | 3.8771e-09 | 2.3453e-08 | 8.4583e-09
3.25 | 0.05 | 3.7902e-06 | 6.7969e-05 | 9.1838e-05 | 0.00062507 | 0.0039474 | 0.0026009 | 0.023132 | 0.14267 | 0.29347 | 0.15054 | 0.02619 | 0.001777 | 0.0040505 | 0.00069372 | 0.00015724 | 5.8905e-05 | 2.2742e-07 | 7.9698e-06 | 4.4673e-06 | 2.4416e-07 | 1.5395e-06 | 6.1638e-07 | 3.3573e-10 | 4.723e-07 | 2.4e-07 | 2.7728e-08 | 1.4211e-07 | 6.0907e-08 | 1.6431e-08 | 5.549e-08 | 2.1698e-08 | 9.1815e-09 | 3.4224e-08 | 4.3928e-09
3.25 | 0.1 | 8.7698e-06 | 6.126e-05 | 6.5159e-05 | 0.00059149 | 0.0036867 | 0.0040154 | 0.01989 | 0.14076 | 0.29021 | 0.15701 | 0.025957 | 0.0024163 | 0.0039376 | 0.00071673 | 0.00018939 | 4.5382e-05 | 4.7519e-07 | 9.4097e-06 | 3.9034e-06 | 4.9005e-07 | 1.6748e-06 | 4.9193e-07 | 6.1268e-08 | 4.5865e-07 | 1.2849e-07 | 5.2508e-08 | 1.5952e-07 | 1.6642e-08 | 2.0022e-08 | 6.75e-08 | 3.8208e-09 | 1.5166e-08 | 2.2387e-08 | 1.711e-09
3.25 | 0.15 | 1.3533e-05 | 4.9308e-05 | 4.2951e-05 | 0.00056422 | 0.00332 | 0.0058935 | 0.015897 | 0.13949 | 0.28514 | 0.16501 | 0.024935 | 0.0035806 | 0.0038306 | 0.00072466 | 0.00021117 | 2.9801e-05 | 1.1832e-06 | 1.1045e-05 | 2.5448e-06 | 6.6134e-07 | 1.781e-06 | 4.3634e-07 | 2.6077e-07 | 4.391e-07 | 3.5957e-08 | 5.1496e-08 | 1.6602e-07 | 2.2569e-08 | 3.7234e-08 | 5.7343e-08 | 4.872e-09 | 1.9921e-08 | 2.6743e-08 | 2.8355e-10
3.25 | 0.2 | 1.5525e-05 | 3.5916e-05 | 2.5085e-05 | 0.00054425 | 0.0028893 | 0.0080088 | 0.011619 | 0.13811 | 0.27876 | 0.17408 | 0.023715 | 0.0049997 | 0.0038685 | 0.00071486 | 0.00021346 | 1.5602e-05 | 3.2615e-06 | 1.1816e-05 | 1.0952e-06 | 6.0174e-07 | 1.7944e-06 | 2.1168e-07 | 3.6751e-07 | 4.4711e-07 | 4.3328e-08 | 1.1079e-07 | 1.2e-07 | 3.736e-09 | 5.8259e-08 | 4.2855e-08 | 9.2323e-11 | 2.7295e-08 | 1.6413e-08 | 1.7915e-09
3.25 | 0.25 | 1.4154e-05 | 2.4601e-05 | 1.2058e-05 | 0.00052895 | 0.0024301 | 0.010126 | 0.007563 | 0.13589 | 0.27165 | 0.1835 | 0.023054 | 0.0063442 | 0.0041988 | 0.00068966 | 0.00019149 | 5.7062e-06 | 7.1578e-06 | 1.0698e-05 | 3.1344e-07 | 8.5019e-07 | 1.5868e-06 | 2.7173e-08 | 2.8476e-07 | 3.7808e-07 | 1.4411e-08 | 1.7378e-07 | 1.079e-07 | 7.6763e-09 | 5.0334e-08 | 4.2431e-08 | 5.929e-09 | 2.6628e-08 | 1.429e-08 | 1.0376e-09
3.25 | 0.3 | 1.1025e-05 | 1.7021e-05 | 4.6221e-06 | 0.00051193 | 0.0019659 | 0.012031 | 0.0041957 | 0.13217 | 0.26443 | 0.1924 | 0.023792 | 0.0072883 | 0.0049405 | 0.00065821 | 0.00014943 | 1.4773e-06 | 1.1323e-05 | 7.9191e-06 | 2.6266e-07 | 1.743e-06 | 1.1827e-06 | 7.1536e-08 | 3.3938e-07 | 2.5716e-07 | 1.4213e-08 | 1.3391e-07 | 8.9339e-08 | 1.1057e-08 | 6.6503e-08 | 2.0741e-08 | 3.4978e-09 | 2.9838e-08 | 8.4792e-09 | 7.5674e-09
3.25 | 0.35 | 8.5342e-06 | 1.2662e-05 | 2.9398e-06 | 0.00048465 | 0.001513 | 0.013549 | 0.0018833 | 0.12647 | 0.25764 | 0.19991 | 0.026731 | 0.0075765 | 0.0061526 | 0.00063737 | 0.0001006 | 1.8973e-06 | 1.3157e-05 | 5.0816e-06 | 4.468e-07 | 2.5523e-06 | 8.0262e-07 | 1.4408e-07 | 5.8659e-07 | 1.9154e-07 | 7.0571e-08 | 1.344e-07 | 4.4374e-08 | 1.5838e-08 | 6.6263e-08 | 1.9785e-08 | 1.7138e-08 | 2.6003e-08 | 6.1081e-09 | 5.0103e-09
3.25 | 0.4 | 8.0875e-06 | 9.9898e-06 | 6.0732e-06 | 0.00043983 | 0.0010875 | 0.014549 | 0.00085016 | 0.11854 | 0.25165 | 0.20521 | 0.032524 | 0.0070794 | 0.0078191 | 0.00065101 | 6.2274e-05 | 4.1664e-06 | 1.1474e-05 | 3.8366e-06 | 5.6345e-07 | 2.3748e-06 | 6.3647e-07 | 1.461e-07 | 6.0085e-07 | 1.5642e-07 | 6.591e-08 | 1.8899e-07 | 4.4418e-08 | 5.3419e-08 | 4.6691e-08 | 1.1685e-08 | 1.8275e-08 | 2.2923e-08 | 4.4457e-09 | 1.4259e-08
3.25 | 0.45 | 9.01e-06 | 8.1582e-06 | 1.2144e-05 | 0.00037533 | 0.00070988 | 0.014943 | 0.0011605 | 0.10844 | 0.24663 | 0.20771 | 0.041567 | 0.0058353 | 0.0098526 | 0.00072699 | 4.8055e-05 | 5.7191e-06 | 7.7965e-06 | 4.3188e-06 | 8.5971e-07 | 1.5121e-06 | 6.292e-07 | 2.9153e-07 | 3.5529e-07 | 1.1677e-07 | 9.3099e-08 | 1.3027e-07 | 3.6654e-08 | 4.2566e-08 | 5.463e-08 | 1.3208e-08 | 2.0838e-08 | 1.905e-08 | 6.5101e-09 | 8.8704e-09
3.25 | 0.5 | 9.3386e-06 | 7.6256e-06 | 1.8714e-05 | 0.00029637 | 0.00040258 | 0.014693 | 0.0027197 | 0.096461 | 0.24247 | 0.20711 | 0.053912 | 0.0040753 | 0.012111 | 0.00089269 | 6.3057e-05 | 5.8446e-06 | 5.1822e-06 | 5.1091e-06 | 1.6487e-06 | 1.113e-06 | 5.8976e-07 | 5.7667e-07 | 3.0589e-07 | 1.2011e-07 | 1.9097e-07 | 8.0593e-08 | 3.2768e-08 | 5.7212e-08 | 3.6209e-08 | 1.9135e-08 | 3.4377e-08 | 1.2814e-08 | 7.9418e-09 | 1.7168e-08
3.25 | 0.55 | 7.9979e-06 | 8.8679e-06 | 2.3183e-05 | 0.00021443 | 0.0001829 | 0.01381 | 0.0052894 | 0.083171 | 0.23877 | 0.2035 | 0.069232 | 0.0022312 | 0.014413 | 0.001171 | 0.00010421 | 5.2552e-06 | 5.6072e-06 | 4.9229e-06 | 2.6768e-06 | 1.454e-06 | 5.2429e-07 | 6.991e-07 | 4.1108e-07 | 1.612e-07 | 1.9612e-07 | 1.1278e-07 | 6.8094e-08 | 8.7483e-08 | 2.6101e-08 | 2.0512e-08 | 2.0413e-08 | 1.3318e-08 | 1.2807e-08 | 9.8199e-09
3.25 | 0.6 | 5.7697e-06 | 1.0925e-05 | 2.3701e-05 | 0.00014304 | 5.5104e-05 | 0.012376 | 0.0085155 | 0.069296 | 0.23492 | 0.19728 | 0.086823 | 0.00092091 | 0.016551 | 0.0015793 | 0.00016451 | 4.4499e-06 | 8.5029e-06 | 4.1722e-06 | 3.2609e-06 | 1.5964e-06 | 7.1383e-07 | 5.8799e-07 | 2.8577e-07 | 2.288e-07 | 1.5422e-07 | 7.3984e-08 | 8.1541e-08 | 5.5568e-08 | 3.2954e-08 | 4.5466e-08 | 3.5234e-08 | 9.5367e-09 | 1.8916e-08 | 1.4825e-08
3.25 | 0.65 | 4.0457e-06 | 1.1976e-05 | 2.0242e-05 | 9.2242e-05 | 7.1141e-06 | 0.010544 | 0.011971 | 0.055665 | 0.23016 | 0.18915 | 0.10566 | 0.0009108 | 0.018298 | 0.0021324 | 0.000238 | 3.1469e-06 | 1.1885e-05 | 4.7359e-06 | 2.9852e-06 | 1.0447e-06 | 1.3542e-06 | 5.2923e-07 | 1.2564e-07 | 3.7118e-07 | 2.0279e-07 | 5.0385e-08 | 1.2073e-07 | 6.2952e-08 | 2.1081e-08 | 4.5061e-08 | 2.0015e-08 | 1.5729e-08 | 2.1739e-08 | 7.2416e-09
3.25 | 0.7 | 3.3623e-06 | 1.1259e-05 | 1.4545e-05 | 6.5178e-05 | 1.4152e-05 | 0.008518 | 0.015209 | 0.043096 | 0.22372 | 0.17994 | 0.12449 | 0.0030512 | 0.019424 | 0.0028455 | 0.00032247 | 1.361e-06 | 1.4854e-05 | 8.2936e-06 | 2.1266e-06 | 7.6749e-07 | 2.1878e-06 | 6.3633e-07 | 3.242e-07 | 5.2689e-07 | 1.9624e-07 | 1.3136e-07 | 1.8391e-07 | 6.1062e-08 | 4.9459e-08 | 6.6656e-08 | 1.7257e-08 | 1.9085e-08 | 3.1087e-08 | 8.6831e-09
3.25 | 0.75 | 3.5772e-06 | 9.9094e-06 | 8.8452e-06 | 5.8438e-05 | 4.7547e-05 | 0.0065149 | 0.01783 | 0.032299 | 0.21494 | 0.17057 | 0.14192 | 0.0081865 | 0.019727 | 0.0037341 | 0.00041913 | 6.608e-07 | 1.9401e-05 | 1.4613e-05 | 1.3965e-06 | 1.8937e-06 | 2.6812e-06 | 5.7771e-07 | 5.851e-07 | 5.9745e-07 | 8.7193e-08 | 1.4611e-07 | 1.8631e-07 | 2.1993e-08 | 6.6744e-08 | 7.8997e-08 | 1.4197e-08 | 3.4533e-08 | 2.5796e-08 | 3.4168e-09
3.25 | 0.8 | 4.9307e-06 | 9.7206e-06 | 4.9416e-06 | 6.5521e-05 | 8.3981e-05 | 0.0047153 | 0.019534 | 0.023786 | 0.2034 | 0.16183 | 0.15662 | 0.017047 | 0.019071 | 0.0048099 | 0.00053008 | 4.501e-06 | 3.014e-05 | 2.1018e-05 | 1.1404e-06 | 3.9173e-06 | 2.7147e-06 | 2.5119e-07 | 6.3075e-07 | 6.753e-07 | 6.1087e-08 | 2.0284e-07 | 2.0898e-07 | 2.9232e-08 | 8.7596e-08 | 6.6221e-08 | 6.8763e-09 | 4.5602e-08 | 3.4266e-08 | 7.1045e-09
3.25 | 0.85 | 8.0616e-06 | 1.113e-05 | 4.4604e-06 | 8.0244e-05 | 0.00011071 | 0.003233 | 0.020164 | 0.017823 | 0.18899 | 0.15436 | 0.16739 | 0.030135 | 0.017439 | 0.0060697 | 0.00065511 | 1.7795e-05 | 5.1331e-05 | 2.3904e-05 | 1.0255e-06 | 5.4051e-06 | 2.7731e-06 | 7.7492e-08 | 9.4374e-07 | 8.0202e-07 | 7.5328e-08 | 4.052e-07 | 2.4122e-07 | 1.7802e-08 | 1.5704e-07 | 8.289e-08 | 1.445e-08 | 6.0929e-08 | 2.1904e-08 | 5.0947e-09
3.25 | 0.9 | 1.2671e-05 | 1.2577e-05 | 9.2188e-06 | 9.8037e-05 | 0.0001255 | 0.0021065 | 0.019715 | 0.014404 | 0.17192 | 0.14854 | 0.17335 | 0.047627 | 0.014971 | 0.0074813 | 0.00078893 | 4.6327e-05 | 8.2653e-05 | 2.16e-05 | 9.3617e-07 | 6.2392e-06 | 3.1427e-06 | 2.0965e-07 | 1.702e-06 | 7.7857e-07 | 3.625e-08 | 4.8278e-07 | 1.922e-07 | 3.1359e-08 | 1.682e-07 | 5.8173e-08 | 1.5797e-08 | 8.1052e-08 | 2.3855e-08 | 1.7085e-08
3.25 | 0.95 | 1.6753e-05 | 1.2027e-05 | 2.0138e-05 | 0.00011536 | 0.00013301 | 0.0013152 | 0.018321 | 0.013273 | 0.15272 | 0.14444 | 0.17401 | 0.069305 | 0.011999 | 0.0089737 | 0.00092023 | 9.6211e-05 | 0.00011765 | 1.5895e-05 | 1.717e-06 | 7.7769e-06 | 3.3385e-06 | 3.3264e-07 | 2.2302e-06 | 5.9453e-07 | 1.3265e-07 | 5.1671e-07 | 1.5881e-07 | 8.2334e-08 | 2.0696e-07 | 4.4891e-08 | 4.5469e-08 | 8.2516e-08 | 1.2269e-08 | 1.7643e-08
3.25 | 1 | 1.8046e-05 | 9.127e-06 | 3.5322e-05 | 0.00012881 | 0.00014047 | 0.00080607 | 0.016212 | 0.013974 | 0.13218 | 0.14183 | 0.16931 | 0.094528 | 0.0090432 | 0.010435 | 0.0010331 | 0.000173 | 0.00014691 | 1.0285e-05 | 4.2984e-06 | 1.0785e-05 | 2.7281e-06 | 4.9251e-07 | 2.2764e-06 | 4.7492e-07 | 3.1289e-07 | 7.2373e-07 | 1.3773e-07 | 8.8277e-08 | 2.6417e-07 | 3.641e-08 | 4.8204e-08 | 1.0125e-07 | 8.4203e-09 | 3.8577e-08
3.25 | 1.05 | 1.6312e-05 | 5.5739e-06 | 4.9922e-05 | 0.00013502 | 0.00015491 | 0.00052016 | 0.013667 | 0.01592 | 0.11126 | 0.14025 | 0.15964 | 0.12226 | 0.0067858 | 0.011723 | 0.0011108 | 0.00028003 | 0.00016347 | 6.856e-06 | 8.4247e-06 | 1.4177e-05 | 1.5533e-06 | 1.2382e-06 | 2.4617e-06 | 3.8521e-07 | 3.6178e-07 | 8.058e-07 | 6.2789e-08 | 1.8044e-07 | 2.3431e-07 | 9.9125e-09 | 9.4043e-08 | 9.439e-08 | 2.9922e-09 | 4.1876e-08
3.25 | 1.1 | 1.3523e-05 | 3.3359e-06 | 5.916e-05 | 0.00013178 | 0.00018258 | 0.00040717 | 0.010968 | 0.018476 | 0.090992 | 0.13902 | 0.14581 | 0.15112 | 0.0060084 | 0.01269 | 0.0011408 | 0.00041635 | 0.00016599 | 5.1357e-06 | 1.3029e-05 | 1.6097e-05 | 7.0149e-07 | 2.4789e-06 | 2.9516e-06 | 1.9015e-07 | 5.4808e-07 | 7.1056e-07 | 2.5976e-08 | 2.8168e-07 | 2.5269e-07 | 8.5233e-09 | 1.1597e-07 | 9.0192e-08 | 3.0909e-09 | 6.285e-08
3.25 | 1.15 | 1.1612e-05 | 2.9408e-06 | 6.2343e-05 | 0.00011923 | 0.00022945 | 0.00042651 | 0.0083692 | 0.021038 | 0.072344 | 0.13741 | 0.12892 | 0.17952 | 0.0075105 | 0.013217 | 0.0011189 | 0.00057471 | 0.00015757 | 3.6132e-06 | 1.7737e-05 | 1.5931e-05 | 4.1474e-07 | 3.3361e-06 | 3.1269e-06 | 3.3988e-08 | 1.0083e-06 | 7.4241e-07 | 1.3865e-08 | 2.8707e-07 | 2.5393e-07 | 1.6231e-09 | 1.3591e-07 | 8.6921e-08 | 3.4101e-09 | 6.9771e-08
3.25 | 1.2 | 1.0683e-05 | 3.7363e-06 | 6.3666e-05 | 0.00010026 | 0.00030127 | 0.00053944 | 0.0060806 | 0.023099 | 0.05614 | 0.13469 | 0.11031 | 0.20571 | 0.01202 | 0.013245 | 0.0010506 | 0.00074113 | 0.00014247 | 1.7802e-06 | 2.3336e-05 | 1.472e-05 | 1.982e-07 | 3.7057e-06 | 2.7795e-06 | 2.6478e-08 | 1.2114e-06 | 7.6052e-07 | 5.9155e-09 | 4.1585e-07 | 1.8892e-07 | 1.7939e-08 | 1.9157e-07 | 6.1821e-08 | 1.5105e-08 | 8.0465e-08
3.25 | 1.25 | 9.6049e-06 | 5.2793e-06 | 6.8449e-05 | 7.9322e-05 | 0.00040206 | 0.00070037 | 0.0042669 | 0.024288 | 0.042968 | 0.13027 | 0.091359 | 0.22804 | 0.020107 | 0.012808 | 0.00095008 | 0.00089697 | 0.00012414 | 7.8245e-07 | 3.0445e-05 | 1.3521e-05 | 4.9806e-10 | 4.5705e-06 | 2.4057e-06 | 3.2219e-08 | 1.1694e-06 | 5.9617e-07 | 5.1423e-08 | 5.218e-07 | 1.7798e-07 | 2.6398e-08 | 1.7362e-07 | 5.6673e-08 | 2.1407e-08 | 8.944e-08
3.25 | 1.3 | 7.6342e-06 | 8.0667e-06 | 7.8151e-05 | 6.0102e-05 | 0.00053138 | 0.000856 | 0.0030482 | 0.024392 | 0.03313 | 0.12375 | 0.07336 | 0.24501 | 0.032121 | 0.012043 | 0.00083531 | 0.0010232 | 0.00010486 | 2.3682e-06 | 3.7875e-05 | 1.2175e-05 | 3.497e-07 | 6.1551e-06 | 2.1392e-06 | 1.1589e-07 | 1.4769e-06 | 4.5303e-07 | 8.3445e-08 | 4.5355e-07 | 1.3356e-07 | 5.6154e-08 | 2.0953e-07 | 3.2535e-08 | 3.8055e-08 | 8.2581e-08
3.25 | 1.35 | 5.0379e-06 | 1.2859e-05 | 8.8248e-05 | 4.3752e-05 | 0.00068106 | 0.00095401 | 0.0024953 | 0.023352 | 0.026619 | 0.11498 | 0.05741 | 0.25547 | 0.048132 | 0.011185 | 0.00072332 | 0.0011052 | 8.62e-05 | 7.1e-06 | 4.3011e-05 | 1.0081e-05 | 1.3454e-06 | 7.156e-06 | 1.6545e-06 | 4.1571e-07 | 1.8421e-06 | 3.6052e-07 | 1.4545e-07 | 5.2143e-07 | 7.3108e-08 | 1.0223e-07 | 2.0703e-07 | 1.9466e-08 | 5.5514e-08 | 9.0224e-08
3.25 | 1.4 | 2.6637e-06 | 1.9254e-05 | 9.1147e-05 | 2.9532e-05 | 0.00083347 | 0.00095746 | 0.0026185 | 0.02125 | 0.02315 | 0.10413 | 0.044294 | 0.25871 | 0.067908 | 0.010543 | 0.00062616 | 0.0011359 | 6.8941e-05 | 1.3508e-05 | 4.4259e-05 | 7.3076e-06 | 2.33e-06 | 6.7391e-06 | 1.0123e-06 | 6.9539e-07 | 1.6421e-06 | 2.1522e-07 | 2.8473e-07 | 5.7603e-07 | 5.5271e-08 | 1.1145e-07 | 1.7313e-07 | 9.7349e-09 | 6.1174e-08 | 7.0109e-08
3.25 | 1.45 | 1.1681e-06 | 2.5305e-05 | 8.2367e-05 | 1.7353e-05 | 0.00096365 | 0.00085814 | 0.0033512 | 0.018297 | 0.022203 | 0.091583 | 0.034435 | 0.2545 | 0.090899 | 0.01048 | 0.00054936 | 0.0011167 | 5.3064e-05 | 1.9591e-05 | 4.27e-05 | 4.5489e-06 | 2.919e-06 | 5.9859e-06 | 5.7677e-07 | 8.0237e-07 | 1.3799e-06 | 1.0544e-07 | 3.4584e-07 | 4.3452e-07 | 2.2011e-08 | 1.737e-07 | 1.9594e-07 | 2.2854e-09 | 9.2652e-08 | 7.5082e-08
3.25 | 1.5 | 6.0101e-07 | 2.9105e-05 | 6.4424e-05 | 9.2868e-06 | 0.0010459 | 0.00068025 | 0.0045408 | 0.014814 | 0.023093 | 0.077984 | 0.02787 | 0.24314 | 0.11625 | 0.011404 | 0.00049434 | 0.0010549 | 3.832e-05 | 2.5304e-05 | 4.079e-05 | 2.4859e-06 | 3.8174e-06 | 6.1108e-06 | 3.9416e-07 | 1.0902e-06 | 1.5609e-06 | 6.381e-08 | 3.9733e-07 | 4.3421e-07 | 5.6279e-09 | 1.9878e-07 | 1.3971e-07 | 2.5095e-09 | 8.3929e-08 | 4.8748e-08
3.25 | 1.55 | 8.0459e-07 | 3.048e-05 | 4.4754e-05 | 8.577e-06 | 0.0010623 | 0.00046993 | 0.0059651 | 0.011194 | 0.025045 | 0.064106 | 0.024282 | 0.2254 | 0.14282 | 0.01375 | 0.00046333 | 0.00096065 | 2.4903e-05 | 3.2879e-05 | 3.9666e-05 | 1.3111e-06 | 5.7708e-06 | 6.4919e-06 | 2.052e-07 | 1.6692e-06 | 1.548e-06 | 1.4809e-08 | 5.7641e-07 | 4.4054e-07 | 6.3236e-09 | 2.0262e-07 | 1.1832e-07 | 7.4938e-09 | 1.1301e-07 | 4.7209e-08
3.25 | 1.6 | 1.8966e-06 | 3.0581e-05 | 3.0025e-05 | 1.7413e-05 | 0.0010087 | 0.00027582 | 0.0073767 | 0.0078501 | 0.027291 | 0.050785 | 0.023074 | 0.20247 | 0.16926 | 0.017962 | 0.00046465 | 0.0008447 | 1.3792e-05 | 4.4221e-05 | 3.7989e-05 | 6.6895e-07 | 8.0576e-06 | 5.6924e-06 | 2.5212e-08 | 1.9869e-06 | 1.0065e-06 | 2.3173e-08 | 6.3233e-07 | 2.5105e-07 | 2.0685e-08 | 2.5789e-07 | 1.0076e-07 | 2.0375e-08 | 9.8702e-08 | 2.4502e-08
3.25 | 1.65 | 3.8055e-06 | 3.0035e-05 | 2.2042e-05 | 3.5109e-05 | 0.00089601 | 0.00013135 | 0.0085617 | 0.0051517 | 0.029147 | 0.03881 | 0.023468 | 0.1759 | 0.19406 | 0.024458 | 0.00051764 | 0.00071691 | 6.6085e-06 | 5.7878e-05 | 3.3313e-05 | 2.699e-07 | 9.1343e-06 | 3.7463e-06 | 1.3272e-07 | 1.8411e-06 | 6.3532e-07 | 9.231e-08 | 5.4222e-07 | 1.8488e-07 | 5.3101e-08 | 2.2039e-07 | 4.4221e-08 | 2.9004e-08 | 9.7782e-08 | 1.9028e-08
3.25 | 1.7 | 5.5898e-06 | 2.8127e-05 | 1.8056e-05 | 5.7185e-05 | 0.00074619 | 4.6249e-05 | 0.0093838 | 0.0033666 | 0.030089 | 0.028824 | 0.024625 | 0.14735 | 0.21572 | 0.03358 | 0.00065875 | 0.0005861 | 5.033e-06 | 6.8627e-05 | 2.4772e-05 | 6.1531e-07 | 8.5985e-06 | 2.1379e-06 | 4.6643e-07 | 1.7116e-06 | 6.127e-07 | 1.4336e-07 | 5.7228e-07 | 1.7015e-07 | 7.6397e-08 | 1.9986e-07 | 4.1445e-08 | 5.1182e-08 | 9.2522e-08 | 7.3309e-09
3.25 | 1.75 | 6.1431e-06 | 2.3955e-05 | 1.4606e-05 | 7.605e-05 | 0.00058442 | 9.5106e-06 | 0.0098008 | 0.0026198 | 0.029798 | 0.021252 | 0.025758 | 0.11856 | 0.23287 | 0.045543 | 0.00094953 | 0.00046189 | 9.7637e-06 | 7.0766e-05 | 1.471e-05 | 2.4049e-06 | 7.4062e-06 | 1.5563e-06 | 7.0255e-07 | 1.766e-06 | 4.0104e-07 | 2.3838e-07 | 5.7501e-07 | 4.9667e-08 | 1.2263e-07 | 2.048e-07 | 1.299e-08 | 5.97e-08 | 6.2199e-08 | 5.2144e-09
3.25 | 1.8 | 5.5945e-06 | 1.7983e-05 | 1.11e-05 | 8.396e-05 | 0.00043216 | 4.0426e-07 | 0.0098472 | 0.002887 | 0.028176 | 0.016257 | 0.02623 | 0.091089 | 0.24436 | 0.06037 | 0.0014843 | 0.00035822 | 1.9692e-05 | 6.2606e-05 | 7.1658e-06 | 5.1265e-06 | 6.4214e-06 | 1.1973e-06 | 8.5149e-07 | 1.6195e-06 | 9.1551e-08 | 3.9214e-07 | 4.0644e-07 | 3.1436e-08 | 1.5857e-07 | 1.2605e-07 | 1.0909e-08 | 7.2298e-08 | 6.0808e-08 | 2.9046e-09
3.25 | 1.85 | 5.3125e-06 | 1.2035e-05 | 9.431e-06 | 7.7541e-05 | 0.0003033 | 8.9953e-07 | 0.0095971 | 0.0040212 | 0.025338 | 0.013735 | 0.025624 | 0.066284 | 0.24942 | 0.077858 | 0.0023944 | 0.00029617 | 3.2383e-05 | 4.7604e-05 | 4.3341e-06 | 7.1349e-06 | 5.5508e-06 | 5.1713e-07 | 1.2512e-06 | 1.1406e-06 | 8.2322e-08 | 4.4369e-07 | 2.8506e-07 | 3.9308e-08 | 1.5666e-07 | 9.7042e-08 | 1.3094e-08 | 7.3627e-08 | 2.7934e-08 | 1.0131e-08
3.25 | 1.9 | 6.1926e-06 | 7.5964e-06 | 1.0463e-05 | 6.0563e-05 | 0.00020367 | 3.4343e-06 | 0.009124 | 0.0058014 | 0.021569 | 0.01335 | 0.023779 | 0.045128 | 0.24771 | 0.097549 | 0.0038468 | 0.00030427 | 4.5689e-05 | 3.1274e-05 | 4.9804e-06 | 7.4034e-06 | 4.2492e-06 | 1.8973e-07 | 1.8252e-06 | 6.6437e-07 | 1.5285e-07 | 4.1138e-07 | 2.3117e-07 | 2.1617e-08 | 1.7874e-07 | 7.1907e-08 | 2.0137e-08 | 7.0913e-08 | 2.2287e-08 | 1.2286e-08
3.25 | 1.95 | 7.2111e-06 | 4.6558e-06 | 1.2108e-05 | 4.1893e-05 | 0.00013259 | 1.0777e-05 | 0.008474 | 0.0079855 | 0.01726 | 0.014587 | 0.020786 | 0.028207 | 0.23935 | 0.11874 | 0.0060335 | 0.00041444 | 5.9163e-05 | 1.7586e-05 | 6.4432e-06 | 6.5353e-06 | 2.4863e-06 | 7.8468e-07 | 1.9814e-06 | 3.7687e-07 | 1.2039e-07 | 4.585e-07 | 1.1219e-07 | 1.1028e-07 | 1.7767e-07 | 1.8154e-08 | 5.4106e-08 | 6.8187e-08 | 6.3542e-09 | 2.4015e-08
3.25 | 2 | 6.4704e-06 | 2.5564e-06 | 1.155e-05 | 2.9579e-05 | 8.5243e-05 | 2.9178e-05 | 0.0076639 | 0.010348 | 0.012842 | 0.016833 | 0.016943 | 0.015685 | 0.2249 | 0.14054 | 0.0091525 | 0.00065331 | 7.4735e-05 | 8.2676e-06 | 7.7326e-06 | 5.8478e-06 | 8.9847e-07 | 1.6651e-06 | 1.5757e-06 | 1.8099e-07 | 3.0181e-07 | 5.0977e-07 | 2.0259e-08 | 1.4373e-07 | 1.3341e-07 | 1.0238e-08 | 4.3241e-08 | 5.0809e-08 | 3.1994e-09 | 3.066e-08
3.25 | 2.05 | 3.9087e-06 | 1.2112e-06 | 8.6981e-06 | 2.5642e-05 | 5.5307e-05 | 5.955e-05 | 0.0067003 | 0.012696 | 0.0087221 | 0.019457 | 0.012692 | 0.0073384 | 0.20533 | 0.16191 | 0.013382 | 0.0010322 | 9.7424e-05 | 4.6482e-06 | 1.0557e-05 | 5.9931e-06 | 7.6205e-08 | 2.052e-06 | 1.1514e-06 | 2.7631e-08 | 6.6914e-07 | 4.0091e-07 | 6.3042e-09 | 1.3302e-07 | 1.1322e-07 | 1.0596e-09 | 8.5734e-08 | 4.0351e-08 | 1.4041e-09 | 3.2822e-08
3.25 | 2.1 | 1.6905e-06 | 9.0209e-07 | 6.5886e-06 | 2.5727e-05 | 3.7752e-05 | 9.2406e-05 | 0.0056078 | 0.01486 | 0.0052459 | 0.021885 | 0.0085359 | 0.0026307 | 0.18191 | 0.18179 | 0.018854 | 0.001541 | 0.00013625 | 8.819e-06 | 1.7463e-05 | 6.7227e-06 | 2.0603e-07 | 2.2855e-06 | 1.0896e-06 | 2.8312e-08 | 7.7502e-07 | 2.4852e-07 | 1.2001e-08 | 2.6129e-07 | 9.5276e-08 | 1.7529e-08 | 1.0441e-07 | 2.5799e-08 | 1.3292e-08 | 4.7681e-08
3.25 | 2.15 | 1.3066e-06 | 1.4441e-06 | 8.4534e-06 | 2.3434e-05 | 3.1167e-05 | 0.00011052 | 0.0044489 | 0.016686 | 0.0026734 | 0.023656 | 0.004958 | 0.00081143 | 0.15611 | 0.19916 | 0.025636 | 0.0021503 | 0.00020397 | 2.2263e-05 | 2.8981e-05 | 7.619e-06 | 1.2547e-06 | 3.2677e-06 | 1.2249e-06 | 2.5566e-07 | 7.1932e-07 | 2.0866e-07 | 7.2509e-08 | 3.3062e-07 | 5.794e-08 | 4.1753e-08 | 8.135e-08 | 1.4783e-08 | 1.9618e-08 | 3.5803e-08
3.25 | 2.2 | 1.7068e-06 | 2.1928e-06 | 1.4466e-05 | 1.5683e-05 | 3.7823e-05 | 9.9217e-05 | 0.0033231 | 0.018024 | 0.0011752 | 0.02446 | 0.0023537 | 0.001031 | 0.12944 | 0.21312 | 0.03372 | 0.0028234 | 0.00031389 | 4.4042e-05 | 4.2555e-05 | 8.649e-06 | 3.0223e-06 | 5.0664e-06 | 1.2875e-06 | 6.0647e-07 | 9.6636e-07 | 2.3662e-07 | 2.0266e-07 | 2.6257e-07 | 3.9194e-08 | 6.0102e-08 | 1.3068e-07 | 1.3374e-08 | 3.5582e-08 | 5.187e-08
3.25 | 2.25 | 1.2275e-06 | 2.8779e-06 | 2.0919e-05 | 5.5381e-06 | 6.0138e-05 | 5.9288e-05 | 0.0023407 | 0.018747 | 0.00083335 | 0.024139 | 0.00098487 | 0.0024466 | 0.10333 | 0.22296 | 0.043027 | 0.0035327 | 0.00047485 | 7.1216e-05 | 5.4299e-05 | 9.9506e-06 | 5.1415e-06 | 6.5802e-06 | 1.2225e-06 | 9.4141e-07 | 1.3765e-06 | 2.4999e-07 | 2.9948e-07 | 3.1647e-07 | 5.1943e-08 | 1.2903e-07 | 1.2309e-07 | 1.5108e-08 | 6.1474e-08 | 4.1953e-08
3.25 | 2.3 | 2.8522e-07 | 4.1269e-06 | 2.2814e-05 | 1.8293e-07 | 9.5111e-05 | 1.4045e-05 | 0.0015858 | 0.018788 | 0.0016376 | 0.022691 | 0.00095662 | 0.0043091 | 0.079044 | 0.22817 | 0.053407 | 0.0042739 | 0.00068779 | 0.00010147 | 6.1942e-05 | 1.1471e-05 | 7.4415e-06 | 6.8775e-06 | 1.1162e-06 | 1.3044e-06 | 1.4201e-06 | 2.3591e-07 | 3.8178e-07 | 4.2277e-07 | 7.7928e-08 | 1.7545e-07 | 9.7794e-08 | 2.2655e-08 | 6.0426e-08 | 4.2584e-08
3.25 | 2.35 | 6.7784e-07 | 6.7037e-06 | 1.8356e-05 | 4.6674e-06 | 0.00013159 | 3.1388e-06 | 0.0010842 | 0.018183 | 0.0034758 | 0.020245 | 0.0022138 | 0.0060233 | 0.057583 | 0.22849 | 0.064648 | 0.0050707 | 0.00094653 | 0.00013537 | 6.6199e-05 | 1.3341e-05 | 1.0286e-05 | 6.4288e-06 | 1.2191e-06 | 1.9019e-06 | 1.1933e-06 | 2.6937e-07 | 5.6755e-07 | 3.6165e-07 | 9.76e-08 | 2.009e-07 | 1.4593e-07 | 4.4214e-08 | 1.0049e-07 | 5.2513e-08
3.25 | 2.4 | 2.4859e-06 | 1.0082e-05 | 1.1116e-05 | 1.6769e-05 | 0.00015445 | 6.3583e-05 | 0.00079407 | 0.017094 | 0.0061283 | 0.017057 | 0.0045529 | 0.007183 | 0.039649 | 0.22391 | 0.07646 | 0.0059678 | 0.0012421 | 0.0001764 | 6.9717e-05 | 1.6643e-05 | 1.4298e-05 | 6.4273e-06 | 1.9768e-06 | 2.7931e-06 | 1.2427e-06 | 5.0324e-07 | 8.0111e-07 | 3.1281e-07 | 1.5241e-07 | 2.7927e-07 | 1.2734e-07 | 6.8437e-08 | 1.0246e-07 | 3.5136e-08
3.25 | 2.45 | 3.7492e-06 | 1.2365e-05 | 7.0358e-06 | 2.8648e-05 | 0.00015358 | 0.00020776 | 0.00062784 | 0.015787 | 0.0092814 | 0.013478 | 0.0076467 | 0.0075823 | 0.025631 | 0.21466 | 0.088474 | 0.0070181 | 0.0015685 | 0.00022904 | 7.512e-05 | 2.341e-05 | 1.9582e-05 | 7.4152e-06 | 3.639e-06 | 3.6538e-06 | 1.6177e-06 | 9.1542e-07 | 9.1923e-07 | 4.258e-07 | 2.7782e-07 | 3.15e-07 | 1.0022e-07 | 9.9446e-08 | 1.1498e-07 | 5.3497e-08
3.25 | 2.5 | 3.6724e-06 | 1.2037e-05 | 9.0302e-06 | 3.4297e-05 | 0.00013026 | 0.00041168 | 0.00049479 | 0.01456 | 0.012575 | 0.0099138 | 0.011083 | 0.0072051 | 0.015607 | 0.20121 | 0.10026 | 0.0082704 | 0.0019272 | 0.0002961 | 8.3968e-05 | 3.5626e-05 | 2.513e-05 | 8.9712e-06 | 5.7614e-06 | 4.119e-06 | 1.8456e-06 | 1.2145e-06 | 9.7739e-07 | 4.7714e-07 | 3.7147e-07 | 3.0917e-07 | 1.5227e-07 | 1.4848e-07 | 1.3939e-07 | 5.1509e-08
3.25 | 2.55 | 4.1356e-06 | 9.5649e-06 | 1.4694e-05 | 3.5453e-05 | 9.5825e-05 | 0.00062212 | 0.00034241 | 0.013639 | 0.015675 | 0.0067696 | 0.014416 | 0.0061983 | 0.0093624 | 0.18425 | 0.11135 | 0.00976 | 0.0023275 | 0.00037624 | 9.7448e-05 | 5.3709e-05 | 2.9196e-05 | 1.0385e-05 | 7.3615e-06 | 4.2929e-06 | 1.7231e-06 | 1.3524e-06 | 1.0988e-06 | 4.0168e-07 | 4.3339e-07 | 3.5409e-07 | 1.6322e-07 | 1.8175e-07 | 1.1362e-07 | 5.533e-08
3.25 | 2.6 | 6.7322e-06 | 7.0956e-06 | 1.929e-05 | 3.961e-05 | 6.4744e-05 | 0.00078061 | 0.00017547 | 0.013107 | 0.018354 | 0.0043829 | 0.017228 | 0.0048285 | 0.006432 | 0.16465 | 0.12124 | 0.011503 | 0.002782 | 0.00046279 | 0.00011789 | 7.4872e-05 | 3.05e-05 | 1.1296e-05 | 8.0554e-06 | 4.4899e-06 | 1.6217e-06 | 1.7451e-06 | 1.1716e-06 | 4.5336e-07 | 5.992e-07 | 3.6124e-07 | 1.55e-07 | 2.1923e-07 | 1.3186e-07 | 9.3129e-08
3.25 | 2.65 | 9.6591e-06 | 6.4966e-06 | 2.0729e-05 | 5.1274e-05 | 4.7702e-05 | 0.00085123 | 4.3082e-05 | 0.012895 | 0.020531 | 0.0029718 | 0.01919 | 0.0034243 | 0.0061578 | 0.14342 | 0.12947 | 0.013496 | 0.0032978 | 0.00054477 | 0.00014885 | 9.3255e-05 | 2.9251e-05 | 1.191e-05 | 8.863e-06 | 4.7102e-06 | 2.0362e-06 | 2.4128e-06 | 1.0915e-06 | 7.0901e-07 | 7.2917e-07 | 3.1528e-07 | 2.5278e-07 | 2.6153e-07 | 1.2656e-07 | 8.8482e-08
3.25 | 2.7 | 9.7554e-06 | 7.6505e-06 | 2.1347e-05 | 6.5394e-05 | 4.8585e-05 | 0.00083632 | 1.0648e-06 | 0.01284 | 0.022265 | 0.0026055 | 0.020106 | 0.0023105 | 0.0077671 | 0.12163 | 0.1356 | 0.015717 | 0.0038682 | 0.00061011 | 0.00019276 | 0.0001037 | 2.7057e-05 | 1.2986e-05 | 1.0842e-05 | 4.7528e-06 | 2.9758e-06 | 2.7509e-06 | 1.0254e-06 | 8.5786e-07 | 7.1301e-07 | 3.2738e-07 | 3.0716e-07 | 2.637e-07 | 1.0847e-07 | 1.3127e-07
3.25 | 2.75 | 7.1339e-06 | 8.7326e-06 | 2.4675e-05 | 7.0729e-05 | 6.4756e-05 | 0.00077234 | 7.1137e-05 | 0.012792 | 0.023691 | 0.0032102 | 0.019932 | 0.0017456 | 0.01046 | 0.10031 | 0.1393 | 0.01813 | 0.004467 | 0.00065013 | 0.00024776 | 0.00010625 | 2.5818e-05 | 1.5441e-05 | 1.3338e-05 | 4.6097e-06 | 3.8055e-06 | 2.6208e-06 | 1.096e-06 | 8.5148e-07 | 7.7313e-07 | 3.5267e-07 | 3.0378e-07 | 2.7848e-07 | 1.3576e-07 | 1.5477e-07
3.25 | 2.8 | 5.3989e-06 | 8.2897e-06 | 3.0955e-05 | 6.0761e-05 | 8.8352e-05 | 0.00070995 | 0.00022088 | 0.012698 | 0.024948 | 0.004606 | 0.018768 | 0.0018788 | 0.013497 | 0.080389 | 0.14034 | 0.020691 | 0.0050495 | 0.0006636 | 0.00030687 | 0.0001061 | 2.6699e-05 | 1.9566e-05 | 1.4627e-05 | 4.5015e-06 | 4.0652e-06 | 2.6496e-06 | 1.1671e-06 | 1.0714e-06 | 8.8288e-07 | 3.2948e-07 | 4.3025e-07 | 2.9253e-07 | 1.3211e-07 | 1.5764e-07
3.25 | 2.85 | 6.6085e-06 | 7.0748e-06 | 3.6663e-05 | 4.1063e-05 | 0.00010833 | 0.00068972 | 0.00037737 | 0.012637 | 0.026113 | 0.0065591 | 0.016824 | 0.0027314 | 0.016272 | 0.062585 | 0.13868 | 0.023349 | 0.0055626 | 0.00065877 | 0.00036002 | 0.00010885 | 2.9776e-05 | 2.4514e-05 | 1.3999e-05 | 4.6297e-06 | 4.2493e-06 | 3.0239e-06 | 1.1324e-06 | 1.4113e-06 | 8.1387e-07 | 3.4796e-07 | 4.76e-07 | 2.6385e-07 | 1.3741e-07 | 2.0946e-07
3.25 | 2.9 | 8.2721e-06 | 7.4129e-06 | 3.8239e-05 | 2.5377e-05 | 0.00011445 | 0.00072468 | 0.00046773 | 0.012774 | 0.027188 | 0.0088306 | 0.014369 | 0.0042063 | 0.018356 | 0.047391 | 0.1344 | 0.026044 | 0.0059624 | 0.00065105 | 0.00039747 | 0.00011663 | 3.4091e-05 | 2.8778e-05 | 1.2714e-05 | 5.0085e-06 | 4.9671e-06 | 3.1533e-06 | 1.1421e-06 | 1.4201e-06 | 7.2582e-07 | 4.2232e-07 | 4.4314e-07 | 2.6342e-07 | 1.7398e-07 | 1.8589e-07
3.25 | 2.95 | 7.2142e-06 | 1.0265e-05 | 3.5601e-05 | 2.4075e-05 | 0.00010325 | 0.00079704 | 0.00046359 | 0.013252 | 0.028139 | 0.011207 | 0.011688 | 0.00612 | 0.019516 | 0.035046 | 0.12776 | 0.028708 | 0.0062303 | 0.00065617 | 0.00041323 | 0.00012766 | 3.8056e-05 | 3.1376e-05 | 1.2593e-05 | 5.4691e-06 | 5.8795e-06 | 2.7686e-06 | 1.3127e-06 | 1.3729e-06 | 7.8504e-07 | 4.3537e-07 | 5.5707e-07 | 2.6356e-07 | 1.6925e-07 | 2.1828e-07
3.25 | 3 | 4.3994e-06 | 1.3408e-05 | 3.1934e-05 | 3.5313e-05 | 8.2854e-05 | 0.00086846 | 0.00040245 | 0.014094 | 0.028962 | 0.013505 | 0.0090436 | 0.008244 | 0.019692 | 0.025551 | 0.11911 | 0.031259 | 0.0063807 | 0.00068307 | 0.0004075 | 0.00013779 | 4.0488e-05 | 3.261e-05 | 1.3897e-05 | 5.8243e-06 | 6.2305e-06 | 2.4267e-06 | 1.4827e-06 | 1.6363e-06 | 7.8749e-07 | 4.442e-07 | 5.6905e-07 | 2.3214e-07 | 1.9543e-07 | 2.2518e-07
3.25 | 3.05 | 3.2977e-06 | 1.374e-05 | 3.0591e-05 | 4.6473e-05 | 7.1172e-05 | 0.00089784 | 0.00037119 | 0.015143 | 0.029738 | 0.015563 | 0.0066565 | 0.010345 | 0.018967 | 0.018717 | 0.10891 | 0.033603 | 0.0064567 | 0.00073133 | 0.00038727 | 0.00014253 | 4.1541e-05 | 3.3654e-05 | 1.5092e-05 | 6.0626e-06 | 6.0609e-06 | 2.5854e-06 | 1.5096e-06 | 1.806e-06 | 6.6085e-07 | 5.3757e-07 | 5.0896e-07 | 2.3187e-07 | 2.263e-07 | 2.0245e-07
3.25 | 3.1 | 4.6653e-06 | 1.1436e-05 | 3.2297e-05 | 4.5086e-05 | 8.5263e-05 | 0.00085866 | 0.0004588 | 0.016102 | 0.030651 | 0.017229 | 0.0047032 | 0.012213 | 0.017514 | 0.014216 | 0.097625 | 0.035633 | 0.006516 | 0.00079383 | 0.00036431 | 0.00013945 | 4.257e-05 | 3.5408e-05 | 1.4588e-05 | 6.3354e-06 | 6.1499e-06 | 2.8025e-06 | 1.5471e-06 | 1.6468e-06 | 6.2689e-07 | 5.7212e-07 | 6.0364e-07 | 2.2751e-07 | 2.1463e-07 | 2.4148e-07
3.25 | 3.15 | 5.5244e-06 | 1.0308e-05 | 3.4748e-05 | 3.025e-05 | 0.00012752 | 0.00074854 | 0.00070366 | 0.016648 | 0.031932 | 0.018358 | 0.0033157 | 0.01368 | 0.015551 | 0.011638 | 0.085753 | 0.037241 | 0.0066126 | 0.00086174 | 0.00035112 | 0.00012994 | 4.5253e-05 | 3.775e-05 | 1.2457e-05 | 6.8102e-06 | 6.7075e-06 | 2.5102e-06 | 1.7406e-06 | 1.6253e-06 | 6.7531e-07 | 5.5401e-07 | 5.8974e-07 | 1.9598e-07 | 2.5574e-07 | 2.0098e-07
3.25 | 3.2 | 3.8007e-06 | 1.311e-05 | 3.4489e-05 | 1.3621e-05 | 0.0001798 | 0.00058784 | 0.0010659 | 0.016573 | 0.03375 | 0.01884 | 0.0025784 | 0.014618 | 0.01331 | 0.010542 | 0.073757 | 0.038319 | 0.0067842 | 0.0009272 | 0.00035712 | 0.00011806 | 5.0603e-05 | 3.9706e-05 | 1.0331e-05 | 7.5441e-06 | 7.0432e-06 | 1.9785e-06 | 1.9485e-06 | 1.8141e-06 | 5.9976e-07 | 6.4562e-07 | 4.9972e-07 | 1.9056e-07 | 2.6865e-07 | 2.0761e-07
3.25 | 3.25 | 1.6399e-06 | 1.7572e-05 | 2.9775e-05 | 8.1613e-06 | 0.00021295 | 0.00041072 | 0.0014405 | 0.015886 | 0.036107 | 0.018641 | 0.0025196 | 0.014948 | 0.011008 | 0.010489 | 0.062053 | 0.038782 | 0.0070427 | 0.00098414 | 0.00038578 | 0.00010693 | 5.8279e-05 | 4.0154e-05 | 9.4919e-06 | 8.4345e-06 | 6.6599e-06 | 1.7983e-06 | 2.0401e-06 | 1.7444e-06 | 4.7769e-07 | 7.2023e-07 | 5.483e-07 | 1.8116e-07 | 2.6495e-07 | 2.025e-07
3.25 | 3.3 | 1.8855e-06 | 1.8895e-05 | 2.218e-05 | 1.5866e-05 | 0.00020708 | 0.000253 | 0.0017014 | 0.01483 | 0.038779 | 0.017839 | 0.0030954 | 0.014632 | 0.0088408 | 0.01107 | 0.050992 | 0.038591 | 0.0073707 | 0.0010302 | 0.00043219 | 9.6635e-05 | 6.6588e-05 | 3.8535e-05 | 9.605e-06 | 9.268e-06 | 5.9567e-06 | 1.9111e-06 | 2.155e-06 | 1.4606e-06 | 4.8354e-07 | 6.919e-07 | 4.931e-07 | 1.5615e-07 | 3.1418e-07 | 1.5222e-07
3.25 | 3.35 | 3.5907e-06 | 1.5855e-05 | 1.5057e-05 | 2.7105e-05 | 0.00016657 | 0.00013987 | 0.0017555 | 0.013791 | 0.041347 | 0.016639 | 0.0041771 | 0.013691 | 0.0069711 | 0.011917 | 0.040845 | 0.037762 | 0.0077258 | 0.0010693 | 0.00048214 | 8.6815e-05 | 7.3173e-05 | 3.5388e-05 | 9.5898e-06 | 9.7837e-06 | 5.5815e-06 | 1.8545e-06 | 2.3507e-06 | 1.3627e-06 | 5.1821e-07 | 7.4655e-07 | 3.7555e-07 | 1.7169e-07 | 2.9e-07 | 1.5963e-07
3.25 | 3.4 | 3.9666e-06 | 1.2293e-05 | 1.0452e-05 | 3.122e-05 | 0.00011681 | 7.786e-05 | 0.0015807 | 0.013135 | 0.043351 | 0.015329 | 0.0055591 | 0.012213 | 0.0055168 | 0.012711 | 0.031811 | 0.036364 | 0.008056 | 0.0011105 | 0.00051612 | 8.0216e-05 | 7.5849e-05 | 3.2055e-05 | 9.0086e-06 | 9.7714e-06 | 5.4042e-06 | 1.5705e-06 | 2.3814e-06 | 1.2947e-06 | 4.6559e-07 | 7.9497e-07 | 3.7003e-07 | 1.9922e-07 | 2.7908e-07 | 1.1378e-07
3.5 | -0.5 | 9.3383e-06 | 4.7294e-05 | 0.00010235 | 0.00029068 | 0.009103 | 0.0078585 | 0.045452 | 0.22679 | 0.23587 | 0.088526 | 9.6093e-05 | 0.010124 | 0.00093388 | 0.00023761 | 8.1855e-05 | 2.2423e-05 | 1.0932e-05 | 6.5306e-06 | 2.9477e-06 | 1.588e-06 | 1.3931e-06 | 6.4158e-07 | 4.0319e-07 | 3.4775e-07 | 1.4204e-07 | 1.5887e-07 | 1.1661e-07 | 5.0007e-08 | 5.9134e-08 | 4.6857e-08 | 2.3192e-08 | 2.7667e-08 | 2.1348e-08 | 1.2391e-08
3.5 | -0.45 | 1.0661e-05 | 3.5157e-05 | 0.00012084 | 0.00023928 | 0.0071774 | 0.010153 | 0.033325 | 0.22481 | 0.24529 | 0.095342 | 0.00040552 | 0.0096678 | 0.0011076 | 0.00028919 | 7.9124e-05 | 2.3274e-05 | 1.2364e-05 | 6.5282e-06 | 3.3422e-06 | 2.0774e-06 | 1.249e-06 | 7.116e-07 | 5.0913e-07 | 3.3258e-07 | 1.7169e-07 | 1.6485e-07 | 1.0646e-07 | 6.8343e-08 | 6.6207e-08 | 3.6602e-08 | 3.1429e-08 | 2.7301e-08 | 1.6386e-08 | 1.2543e-08
3.5 | -0.4 | 1.2053e-05 | 2.5746e-05 | 0.00014499 | 0.00021238 | 0.0054926 | 0.011763 | 0.024428 | 0.21924 | 0.25612 | 0.10048 | 0.0017735 | 0.0088435 | 0.0012917 | 0.00033747 | 7.4807e-05 | 2.7309e-05 | 1.3703e-05 | 5.8908e-06 | 3.6363e-06 | 2.3971e-06 | 9.2571e-07 | 6.8245e-07 | 5.5819e-07 | 2.6416e-07 | 2.3071e-07 | 1.4654e-07 | 7.8016e-08 | 8.0645e-08 | 5.5377e-08 | 3.5423e-08 | 2.8167e-08 | 2.4852e-08 | 1.43e-08 | 1.6515e-08
3.5 | -0.35 | 1.2283e-05 | 2.0676e-05 | 0.00016875 | 0.00020454 | 0.0041208 | 0.012532 | 0.018648 | 0.21048 | 0.26814 | 0.10405 | 0.0040723 | 0.0077508 | 0.0014672 | 0.00037714 | 6.9568e-05 | 3.462e-05 | 1.506e-05 | 4.8319e-06 | 3.7276e-06 | 2.3068e-06 | 6.8416e-07 | 6.7057e-07 | 4.9277e-07 | 1.8397e-07 | 2.3363e-07 | 1.6066e-07 | 6.8082e-08 | 7.7748e-08 | 5.661e-08 | 2.6962e-08 | 4.1636e-08 | 2.2465e-08 | 1.4782e-08 | 1.7435e-08
3.5 | -0.3 | 1.0416e-05 | 2.1192e-05 | 0.00018759 | 0.00021165 | 0.0030836 | 0.012455 | 0.01563 | 0.1992 | 0.28084 | 0.10638 | 0.0070662 | 0.0065306 | 0.0016131 | 0.00040403 | 6.4186e-05 | 4.4209e-05 | 1.5826e-05 | 3.8411e-06 | 3.8555e-06 | 1.9622e-06 | 6.275e-07 | 8.6197e-07 | 4.4054e-07 | 1.662e-07 | 2.3903e-07 | 1.4367e-07 | 7.0207e-08 | 1.0635e-07 | 4.7489e-08 | 2.7776e-08 | 4.0748e-08 | 1.6757e-08 | 1.2803e-08 | 1.9937e-08
3.5 | -0.25 | 6.8118e-06 | 2.7227e-05 | 0.00019817 | 0.00023004 | 0.0023601 | 0.011646 | 0.014828 | 0.18621 | 0.29359 | 0.10794 | 0.010438 | 0.0053444 | 0.0017124 | 0.00041652 | 6.0074e-05 | 5.364e-05 | 1.4982e-05 | 3.2554e-06 | 4.4483e-06 | 1.698e-06 | 6.6476e-07 | 1.1629e-06 | 4.2605e-07 | 1.9317e-07 | 3.2475e-07 | 9.8929e-08 | 6.3946e-08 | 1.1426e-07 | 3.1327e-08 | 3.3439e-08 | 4.4069e-08 | 1.3047e-08 | 1.8255e-08 | 2.0061e-08
3.5 | -0.2 | 2.9977e-06 | 3.6768e-05 | 0.00019823 | 0.00025587 | 0.0019019 | 0.010306 | 0.015579 | 0.17243 | 0.30561 | 0.10935 | 0.013823 | 0.0043502 | 0.0017561 | 0.00041621 | 5.9256e-05 | 5.9964e-05 | 1.2193e-05 | 3.1836e-06 | 5.5678e-06 | 1.5622e-06 | 7.0886e-07 | 1.2487e-06 | 3.3462e-07 | 2.0831e-07 | 3.6119e-07 | 7.984e-08 | 7.0802e-08 | 1.0394e-07 | 2.5465e-08 | 3.3211e-08 | 4.9174e-08 | 7.4042e-09 | 1.75e-08 | 1.9639e-08
3.5 | -0.15 | 5.6995e-07 | 4.6336e-05 | 0.00018718 | 0.00028497 | 0.0016479 | 0.0086788 | 0.017179 | 0.15878 | 0.31607 | 0.11127 | 0.016855 | 0.0036819 | 0.0017469 | 0.00040704 | 6.3698e-05 | 6.1679e-05 | 8.3418e-06 | 3.6384e-06 | 6.592e-06 | 1.2954e-06 | 7.4703e-07 | 1.1098e-06 | 1.875e-07 | 2.0635e-07 | 3.0311e-07 | 5.2086e-08 | 9.8904e-08 | 1.2513e-07 | 1.2429e-08 | 4.567e-08 | 3.9759e-08 | 4.1104e-09 | 2.4963e-08 | 1.8436e-08
3.5 | -0.1 | 2.7254e-08 | 5.2816e-05 | 0.00016683 | 0.0003134 | 0.0015381 | 0.0070139 | 0.018963 | 0.14609 | 0.32422 | 0.11435 | 0.019204 | 0.0034358 | 0.001698 | 0.00039322 | 7.4584e-05 | 5.9927e-05 | 4.8774e-06 | 4.5816e-06 | 6.7562e-06 | 7.7916e-07 | 8.3707e-07 | 1.1059e-06 | 1.0037e-07 | 2.5338e-07 | 3.2322e-07 | 1.9174e-08 | 1.1206e-07 | 1.1014e-07 | 4.2809e-09 | 5.3524e-08 | 4.4589e-08 | 2.4213e-09 | 2.5473e-08 | 1.5301e-08
3.5 | -0.05 | 6.2743e-07 | 5.5471e-05 | 0.00014123 | 0.00033843 | 0.0015223 | 0.0055259 | 0.020372 | 0.13501 | 0.32939 | 0.11912 | 0.020626 | 0.0036648 | 0.0016288 | 0.00037726 | 9.2042e-05 | 5.7464e-05 | 2.6718e-06 | 5.8918e-06 | 6.0556e-06 | 2.8214e-07 | 1.0677e-06 | 1.2706e-06 | 5.7507e-08 | 3.7091e-07 | 3.6199e-07 | 6.836e-09 | 1.258e-07 | 8.9617e-08 | 2.984e-09 | 5.7411e-08 | 3.1043e-08 | 2.0495e-09 | 3.1183e-08 | 1.2919e-08
3.5 | 0 | 1.4925e-06 | 5.619e-05 | 0.00011505 | 0.00035939 | 0.0015621 | 0.004376 | 0.021001 | 0.12597 | 0.33116 | 0.12597 | 0.021001 | 0.004376 | 0.0015621 | 0.00035939 | 0.00011505 | 5.619e-05 | 1.4925e-06 | 7.4053e-06 | 5.3108e-06 | 6.4811e-08 | 1.4157e-06 | 1.2047e-06 | 1.6249e-08 | 4.4405e-07 | 2.6646e-07 | 3.9689e-09 | 1.6364e-07 | 9.2417e-08 | 4.9478e-09 | 7.237e-08 | 2.9208e-08 | 4.5342e-09 | 3.2385e-08 | 8.9019e-09
3.5 | 0.05 | 2.6718e-06 | 5.7464e-05 | 9.2042e-05 | 0.00037726 | 0.0016288 | 0.0036648 | 0.020626 | 0.11912 | 0.32939 | 0.13501 | 0.020372 | 0.0055259 | 0.0015223 | 0.00033843 | 0.00014123 | 5.5471e-05 | 6.2743e-07 | 8.985e-06 | 5.0911e-06 | 1.8658e-08 | 1.7173e-06 | 8.6641e-07 | 1.2978e-08 | 4.3777e-07 | 1.9762e-07 | 1.2721e-08 | 1.6792e-07 | 6.0286e-08 | 8.2517e-09 | 6.7053e-08 | 1.9435e-08 | 8.5896e-09 | 3.2523e-08 | 6.2514e-09
3.5 | 0.1 | 4.8774e-06 | 5.9927e-05 | 7.4584e-05 | 0.00039322 | 0.001698 | 0.0034358 | 0.019204 | 0.11435 | 0.32422 | 0.14609 | 0.018963 | 0.0070139 | 0.0015381 | 0.0003134 | 0.00016683 | 5.2816e-05 | 2.7254e-08 | 1.0399e-05 | 4.9338e-06 | 1.9461e-08 | 1.8694e-06 | 6.5077e-07 | 5.3086e-08 | 4.7746e-07 | 2.0905e-07 | 2.6288e-08 | 1.6459e-07 | 4.5403e-08 | 1.9235e-08 | 7.2518e-08 | 1.2985e-08 | 1.2221e-08 | 3.2426e-08 | 3.6759e-09
3.5 | 0.15 | 8.3418e-06 | 6.1679e-05 | 6.3698e-05 | 0.00040704 | 0.0017469 | 0.0036819 | 0.016855 | 0.11127 | 0.31607 | 0.15878 | 0.017179 | 0.0086788 | 0.0016479 | 0.00028497 | 0.00018718 | 4.6336e-05 | 5.6995e-07 | 1.1185e-05 | 4.0861e-06 | 2.4074e-07 | 1.8942e-06 | 6.4413e-07 | 9.8611e-08 | 5.4537e-07 | 1.3942e-07 | 5.3339e-08 | 1.8644e-07 | 4.025e-08 | 3.436e-08 | 7.0063e-08 | 1.0024e-08 | 1.9634e-08 | 2.7805e-08 | 2.3448e-09
3.5 | 0.2 | 1.2193e-05 | 5.9964e-05 | 5.9256e-05 | 0.00041621 | 0.0017561 | 0.0043502 | 0.013823 | 0.10935 | 0.30561 | 0.17243 | 0.015579 | 0.010306 | 0.0019019 | 0.00025587 | 0.00019823 | 3.6768e-05 | 2.9977e-06 | 1.0956e-05 | 2.6945e-06 | 7.9505e-07 | 1.8216e-06 | 5.3639e-07 | 1.8879e-07 | 5.0281e-07 | 7.4412e-08 | 9.7063e-08 | 1.5937e-07 | 1.9966e-08 | 3.9551e-08 | 5.6171e-08 | 7.0881e-09 | 2.2174e-08 | 2.6694e-08 | 3.4809e-09
3.5 | 0.25 | 1.4982e-05 | 5.364e-05 | 6.0074e-05 | 0.00041652 | 0.0017124 | 0.0053444 | 0.010438 | 0.10794 | 0.29359 | 0.18621 | 0.014828 | 0.011646 | 0.0023601 | 0.00023004 | 0.00019817 | 2.7227e-05 | 6.8118e-06 | 9.8479e-06 | 1.7451e-06 | 1.3704e-06 | 1.6691e-06 | 3.1837e-07 | 3.4425e-07 | 4.0549e-07 | 1.1044e-07 | 1.1695e-07 | 1.2893e-07 | 3.2276e-08 | 5.4361e-08 | 5.7199e-08 | 1.1119e-08 | 2.6756e-08 | 1.9777e-08 | 3.7009e-09
3.5 | 0.3 | 1.5826e-05 | 4.4209e-05 | 6.4186e-05 | 0.00040403 | 0.0016131 | 0.0065306 | 0.0070662 | 0.10638 | 0.28084 | 0.1992 | 0.01563 | 0.012455 | 0.0030836 | 0.00021165 | 0.00018759 | 2.1192e-05 | 1.0416e-05 | 8.453e-06 | 1.8859e-06 | 1.5514e-06 | 1.4885e-06 | 3.253e-07 | 4.3881e-07 | 3.7258e-07 | 1.065e-07 | 1.303e-07 | 1.3357e-07 | 3.2376e-08 | 6.0683e-08 | 4.0814e-08 | 1.221e-08 | 2.8571e-08 | 1.9531e-08 | 8.3511e-09
3.5 | 0.35 | 1.506e-05 | 3.462e-05 | 6.9568e-05 | 0.00037714 | 0.0014672 | 0.0077508 | 0.0040723 | 0.10405 | 0.26814 | 0.21048 | 0.018648 | 0.012532 | 0.0041208 | 0.00020454 | 0.00016875 | 2.0676e-05 | 1.2283e-05 | 7.3517e-06 | 2.6841e-06 | 1.4468e-06 | 1.318e-06 | 5.4418e-07 | 4.145e-07 | 3.489e-07 | 9.9349e-08 | 1.6228e-07 | 1.008e-07 | 4.2085e-08 | 5.9007e-08 | 3.9827e-08 | 2.3814e-08 | 2.6965e-08 | 1.4082e-08 | 9.1306e-09
3.5 | 0.4 | 1.3703e-05 | 2.7309e-05 | 7.4807e-05 | 0.00033747 | 0.0012917 | 0.0088435 | 0.0017735 | 0.10048 | 0.25612 | 0.21924 | 0.024428 | 0.011763 | 0.0054926 | 0.00021238 | 0.00014499 | 2.5746e-05 | 1.2053e-05 | 6.7424e-06 | 3.2775e-06 | 1.5761e-06 | 1.1231e-06 | 6.4421e-07 | 4.2684e-07 | 2.78e-07 | 1.9785e-07 | 1.6094e-07 | 8.1914e-08 | 7.7031e-08 | 6.2629e-08 | 3.4004e-08 | 2.4381e-08 | 2.7302e-08 | 1.6364e-08 | 1.5223e-08
3.5 | 0.45 | 1.2364e-05 | 2.3274e-05 | 7.9124e-05 | 0.00028919 | 0.0011076 | 0.0096678 | 0.00040552 | 0.095342 | 0.24529 | 0.22481 | 0.033325 | 0.010153 | 0.0071774 | 0.00023928 | 0.00012084 | 3.5157e-05 | 1.0661e-05 | 6.4457e-06 | 3.5479e-06 | 2.0108e-06 | 9.0321e-07 | 6.7075e-07 | 5.1407e-07 | 2.3192e-07 | 2.5278e-07 | 1.3717e-07 | 9.575e-08 | 7.3024e-08 | 5.2774e-08 | 3.2827e-08 | 3.9267e-08 | 2.1166e-08 | 1.4301e-08 | 1.5494e-08
3.5 | 0.5 | 1.0932e-05 | 2.2423e-05 | 8.1855e-05 | 0.00023761 | 0.00093388 | 0.010124 | 9.6093e-05 | 0.088526 | 0.23587 | 0.22679 | 0.045452 | 0.0078585 | 0.009103 | 0.00029068 | 0.00010235 | 4.7294e-05 | 9.3383e-06 | 6.2641e-06 | 4.178e-06 | 2.1723e-06 | 8.0713e-07 | 9.6142e-07 | 4.7291e-07 | 2.5579e-07 | 2.4886e-07 | 1.3454e-07 | 8.335e-08 | 1.0156e-07 | 4.69e-08 | 4.224e-08 | 4.0805e-08 | 1.9047e-08 | 2.1194e-08 | 1.9982e-08
3.5 | 0.55 | 9.1909e-06 | 2.4189e-05 | 8.196e-05 | 0.0001879 | 0.00078403 | 0.010167 | 0.00085227 | 0.080127 | 0.22789 | 0.22501 | 0.060643 | 0.0051879 | 0.011148 | 0.00037407 | 9.6367e-05 | 6.0706e-05 | 8.3897e-06 | 6.3835e-06 | 5.5936e-06 | 1.6582e-06 | 9.9734e-07 | 1.3938e-06 | 2.8478e-07 | 3.1381e-07 | 3.4791e-07 | 1.058e-07 | 1.0934e-07 | 1.3133e-07 | 3.5041e-08 | 4.4409e-08 | 4.5058e-08 | 1.3035e-08 | 2.214e-08 | 1.8611e-08
3.5 | 0.6 | 7.33e-06 | 2.771e-05 | 7.8085e-05 | 0.00014444 | 0.0006646 | 0.009808 | 0.0025642 | 0.070437 | 0.22114 | 0.21962 | 0.078445 | 0.0025966 | 0.013154 | 0.00049871 | 0.00010871 | 7.4046e-05 | 7.0016e-06 | 7.4382e-06 | 7.3315e-06 | 8.3637e-07 | 1.4199e-06 | 1.5125e-06 | 1.841e-07 | 3.8361e-07 | 4.2344e-07 | 5.8028e-08 | 1.5798e-07 | 1.0524e-07 | 2.3145e-08 | 6.8647e-08 | 4.8671e-08 | 1.1986e-08 | 3.2958e-08 | 1.9247e-08
3.5 | 0.65 | 5.783e-06 | 3.1779e-05 | 6.9281e-05 | 0.00011061 | 0.00057573 | 0.0091048 | 0.0050246 | 0.059902 | 0.21521 | 0.21102 | 0.098131 | 0.0006565 | 0.014948 | 0.00067426 | 0.00014224 | 8.5724e-05 | 4.4278e-06 | 1.0177e-05 | 8.4995e-06 | 3.7269e-07 | 1.8958e-06 | 1.342e-06 | 1.8779e-07 | 4.959e-07 | 3.5502e-07 | 4.9653e-08 | 1.7156e-07 | 1.2471e-07 | 2.1969e-08 | 7.3799e-08 | 3.8439e-08 | 1.0206e-08 | 3.4513e-08 | 1.624e-08
3.5 | 0.7 | 4.8299e-06 | 3.5048e-05 | 5.5983e-05 | 8.892e-05 | 0.00051328 | 0.0081439 | 0.0079589 | 0.049079 | 0.20957 | 0.19986 | 0.11875 | 1.37e-05 | 0.016368 | 0.00090851 | 0.00019571 | 9.372e-05 | 1.4328e-06 | 1.4863e-05 | 8.5672e-06 | 3.6913e-07 | 2.4099e-06 | 1.3015e-06 | 1.1694e-07 | 6.629e-07 | 3.301e-07 | 4.4351e-08 | 2.2612e-07 | 1.2455e-07 | 1.8696e-08 | 9.53e-08 | 4.1704e-08 | 1.3167e-08 | 4.5984e-08 | 1.3391e-08
3.5 | 0.75 | 4.5068e-06 | 3.6508e-05 | 4.0358e-05 | 8.0705e-05 | 0.00047109 | 0.0070235 | 0.011062 | 0.038569 | 0.20359 | 0.18694 | 0.13917 | 0.0013376 | 0.017284 | 0.0012053 | 0.0002639 | 9.6049e-05 | 3.1331e-07 | 2.0788e-05 | 7.6975e-06 | 4.0198e-07 | 3.0622e-06 | 1.4335e-06 | 5.881e-08 | 8.2705e-07 | 3.7144e-07 | 3.9941e-08 | 2.9191e-07 | 7.7723e-08 | 3.0953e-08 | 1.1504e-07 | 2.6452e-08 | 1.8305e-08 | 4.6835e-08 | 9.5409e-09
3.5 | 0.8 | 4.7915e-06 | 3.592e-05 | 2.5597e-05 | 8.5345e-05 | 0.00044258 | 0.0058384 | 0.014037 | 0.028955 | 0.19666 | 0.17318 | 0.15819 | 0.0052644 | 0.017619 | 0.0015637 | 0.0003395 | 9.1786e-05 | 3.2365e-06 | 2.6489e-05 | 6.4505e-06 | 3.7739e-07 | 3.8141e-06 | 1.3584e-06 | 1.9619e-07 | 9.4432e-07 | 2.9191e-07 | 9.0637e-08 | 3.0343e-07 | 7.5811e-08 | 4.3616e-08 | 1.1215e-07 | 2.0205e-08 | 2.6144e-08 | 5.2707e-08 | 5.4665e-09
3.5 | 0.85 | 5.7445e-06 | 3.3844e-05 | 1.4269e-05 | 9.9604e-05 | 0.00042159 | 0.0046694 | 0.016623 | 0.02074 | 0.18826 | 0.15951 | 0.17461 | 0.012339 | 0.017357 | 0.0019785 | 0.00041572 | 8.174e-05 | 1.0568e-05 | 3.063e-05 | 5.2274e-06 | 8.185e-07 | 4.4674e-06 | 9.5943e-07 | 3.8769e-07 | 1.0509e-06 | 1.6182e-07 | 1.4102e-07 | 3.3221e-07 | 5.4609e-08 | 6.6179e-08 | 1.3551e-07 | 1.2569e-08 | 3.8713e-08 | 5.2542e-08 | 2.6109e-09
3.5 | 0.9 | 7.4564e-06 | 3.1154e-05 | 6.9861e-06 | 0.00011827 | 0.00040273 | 0.0035777 | 0.018624 | 0.014298 | 0.178 | 0.14674 | 0.18733 | 0.022952 | 0.016556 | 0.002441 | 0.000488 | 6.8189e-05 | 2.0808e-05 | 3.2857e-05 | 4.0308e-06 | 2.0878e-06 | 4.8607e-06 | 5.4981e-07 | 4.8167e-07 | 1.1561e-06 | 1.1982e-07 | 1.8004e-07 | 3.6665e-07 | 1.6662e-08 | 9.8872e-08 | 1.2316e-07 | 2.7667e-09 | 4.7663e-08 | 4.8463e-08 | 7.0868e-10
3.5 | 0.95 | 9.7923e-06 | 2.8296e-05 | 2.718e-06 | 0.00013594 | 0.0003816 | 0.0026061 | 0.019913 | 0.0098348 | 0.16572 | 0.13556 | 0.19547 | 0.037281 | 0.015346 | 0.0029388 | 0.00055382 | 5.4147e-05 | 3.2096e-05 | 3.3906e-05 | 2.744e-06 | 3.7383e-06 | 5.0033e-06 | 3.2855e-07 | 7.1251e-07 | 1.1878e-06 | 7.9627e-08 | 2.994e-07 | 3.4385e-07 | 9.6519e-09 | 1.2172e-07 | 1.1562e-07 | 1.2206e-09 | 6.4748e-08 | 4.7498e-08 | 3.2471e-10
3.5 | 1 | 1.214e-05 | 2.4992e-05 | 4.6327e-07 | 0.00014873 | 0.00035505 | 0.0017826 | 0.020432 | 0.0073833 | 0.15147 | 0.12641 | 0.19845 | 0.055239 | 0.013946 | 0.0034537 | 0.00061095 | 4.2961e-05 | 4.3839e-05 | 3.4708e-05 | 1.5163e-06 | 5.0398e-06 | 4.9928e-06 | 1.9675e-07 | 1.2244e-06 | 1.1225e-06 | 1.5754e-08 | 4.1537e-07 | 3.128e-07 | 1.194e-09 | 1.6175e-07 | 1.1361e-07 | 1.6539e-09 | 7.3333e-08 | 3.5301e-08 | 3.6165e-09
3.5 | 1.05 | 1.3615e-05 | 2.0754e-05 | 5.4086e-07 | 0.0001547 | 0.00032196 | 0.0011243 | 0.020185 | 0.0068084 | 0.13555 | 0.11944 | 0.19605 | 0.07644 | 0.01267 | 0.0039602 | 0.00065572 | 3.8358e-05 | 5.706e-05 | 3.5274e-05 | 7.5185e-07 | 6.0066e-06 | 4.864e-06 | 8.8925e-08 | 1.673e-06 | 1.0312e-06 | 4.8619e-09 | 4.4862e-07 | 2.9468e-07 | 9.1074e-09 | 1.9174e-07 | 8.0983e-08 | 7.9734e-09 | 8.632e-08 | 3.2672e-08 | 5.9647e-09
3.5 | 1.1 | 1.3802e-05 | 1.5645e-05 | 4.16e-06 | 0.00015338 | 0.0002838 | 0.00063835 | 0.019228 | 0.0078355 | 0.11843 | 0.11456 | 0.18846 | 0.1002 | 0.011926 | 0.0044234 | 0.00068262 | 4.425e-05 | 7.3175e-05 | 3.448e-05 | 7.6271e-07 | 7.4285e-06 | 4.5179e-06 | 9.3058e-08 | 1.7951e-06 | 9.2493e-07 | 1.823e-08 | 5.4202e-07 | 2.4007e-07 | 1.9192e-08 | 2.0503e-07 | 7.1612e-08 | 1.4235e-08 | 9.0461e-08 | 1.8513e-08 | 1.5079e-08
3.5 | 1.15 | 1.3212e-05 | 1.0401e-05 | 1.1743e-05 | 0.00014514 | 0.00024472 | 0.00032069 | 0.017669 | 0.010086 | 0.10075 | 0.1114 | 0.1762 | 0.12555 | 0.012202 | 0.004801 | 0.00068581 | 6.3659e-05 | 9.2159e-05 | 3.106e-05 | 1.5527e-06 | 9.7036e-06 | 3.8236e-06 | 2.5881e-07 | 1.8893e-06 | 7.404e-07 | 6.973e-08 | 6.6836e-07 | 1.6794e-07 | 4.3483e-08 | 2.3239e-07 | 5.0309e-08 | 3.8173e-08 | 9.3959e-08 | 1.4261e-08 | 1.912e-08
3.5 | 1.2 | 1.2691e-05 | 5.8807e-06 | 2.1687e-05 | 0.00013104 | 0.00021056 | 0.00015425 | 0.015662 | 0.013119 | 0.083205 | 0.10944 | 0.16014 | 0.15134 | 0.014033 | 0.00505 | 0.00066179 | 9.7109e-05 | 0.00011163 | 2.4862e-05 | 2.9383e-06 | 1.1975e-05 | 2.8305e-06 | 5.0913e-07 | 2.2326e-06 | 5.0958e-07 | 2.1164e-07 | 6.4781e-07 | 1.1759e-07 | 1.0573e-07 | 2.2813e-07 | 2.2884e-08 | 4.4026e-08 | 9.027e-08 | 5.061e-09 | 3.1257e-08
3.5 | 1.25 | 1.2413e-05 | 2.5692e-06 | 3.0833e-05 | 0.00011275 | 0.00018712 | 0.00010941 | 0.013396 | 0.016472 | 0.066507 | 0.10802 | 0.14134 | 0.17626 | 0.01795 | 0.0051378 | 0.00061149 | 0.0001418 | 0.00012755 | 1.7147e-05 | 4.8201e-06 | 1.2834e-05 | 1.8038e-06 | 8.386e-07 | 2.5094e-06 | 3.1602e-07 | 3.4221e-07 | 5.9049e-07 | 6.8235e-08 | 1.2952e-07 | 2.08e-07 | 1.3908e-08 | 6.8777e-08 | 8.1844e-08 | 1.4919e-09 | 3.5039e-08
3.5 | 1.3 | 1.1682e-05 | 5.8507e-07 | 3.6393e-05 | 9.2298e-05 | 0.000178 | 0.00014762 | 0.011076 | 0.019702 | 0.051301 | 0.10648 | 0.12102 | 0.19899 | 0.024423 | 0.0050572 | 0.00054081 | 0.00019241 | 0.00013597 | 9.816e-06 | 7.3229e-06 | 1.1857e-05 | 9.9692e-07 | 1.3617e-06 | 2.3253e-06 | 1.6824e-07 | 4.0208e-07 | 6.204e-07 | 2.213e-08 | 1.6204e-07 | 2.0315e-07 | 2.6604e-09 | 8.9976e-08 | 7.2377e-08 | 3.8132e-10 | 4.5305e-08
3.5 | 1.35 | 9.8027e-06 | 1.4226e-08 | 3.7744e-05 | 7.151e-05 | 0.00018327 | 0.00022811 | 0.0088997 | 0.02242 | 0.038119 | 0.10421 | 0.10037 | 0.21829 | 0.033802 | 0.0048416 | 0.00046015 | 0.00024284 | 0.00013483 | 4.3655e-06 | 1.0646e-05 | 1.0052e-05 | 4.6004e-07 | 2.0289e-06 | 1.8974e-06 | 5.5705e-08 | 5.3661e-07 | 5.7372e-07 | 2.8323e-09 | 2.4319e-07 | 1.6664e-07 | 5.1118e-10 | 8.81e-08 | 5.634e-08 | 2.2907e-09 | 4.7457e-08
3.5 | 1.4 | 6.9842e-06 | 9.904e-07 | 3.6592e-05 | 5.1781e-05 | 0.00019936 | 0.00031535 | 0.0070302 | 0.024332 | 0.027337 | 0.10072 | 0.080534 | 0.23308 | 0.046273 | 0.0045764 | 0.00038287 | 0.00028774 | 0.00012463 | 1.2919e-06 | 1.4649e-05 | 8.627e-06 | 1.2419e-07 | 2.5738e-06 | 1.6577e-06 | 2.9034e-09 | 7.3864e-07 | 4.1533e-07 | 1.2285e-09 | 2.5032e-07 | 1.2501e-07 | 4.0341e-09 | 1.1774e-07 | 4.3725e-08 | 5.619e-09 | 5.0528e-08
3.5 | 1.45 | 4.2207e-06 | 3.3084e-06 | 3.5396e-05 | 3.4339e-05 | 0.00022016 | 0.00038489 | 0.005572 | 0.025258 | 0.019151 | 0.095677 | 0.06249 | 0.24252 | 0.06182 | 0.004404 | 0.00032327 | 0.0003231 | 0.00010792 | 2.5135e-07 | 1.8488e-05 | 7.6907e-06 | 1.2193e-08 | 2.832e-06 | 1.501e-06 | 1.8804e-08 | 8.0829e-07 | 3.2128e-07 | 2.2422e-08 | 2.4518e-07 | 1.0067e-07 | 1.9825e-08 | 1.0595e-07 | 2.7418e-08 | 1.5987e-08 | 5.096e-08
3.5 | 1.5 | 2.345e-06 | 6.1326e-06 | 3.5342e-05 | 2.0511e-05 | 0.00023858 | 0.00042543 | 0.0045624 | 0.025145 | 0.013564 | 0.088957 | 0.046988 | 0.24607 | 0.08021 | 0.0045219 | 0.00029457 | 0.00034619 | 8.7957e-05 | 7.3313e-07 | 2.0895e-05 | 6.4717e-06 | 2.5043e-07 | 2.9376e-06 | 1.1036e-06 | 9.5938e-08 | 7.7455e-07 | 2.6891e-07 | 6.4132e-08 | 2.9454e-07 | 5.8659e-08 | 3.6344e-08 | 1.0626e-07 | 1.6669e-08 | 1.9514e-08 | 4.5321e-08
3.5 | 1.55 | 1.3744e-06 | 8.4386e-06 | 3.5572e-05 | 1.1612e-05 | 0.00024825 | 0.00043694 | 0.0039747 | 0.024067 | 0.010393 | 0.080645 | 0.034511 | 0.24354 | 0.10099 | 0.0051725 | 0.00030727 | 0.00035552 | 6.7515e-05 | 2.6501e-06 | 2.1077e-05 | 4.5447e-06 | 8.407e-07 | 3.0758e-06 | 5.9778e-07 | 2.3196e-07 | 8.0406e-07 | 1.5113e-07 | 9.9776e-08 | 2.6377e-07 | 2.9764e-08 | 5.0305e-08 | 1.0792e-07 | 7.0233e-09 | 3.3584e-08 | 4.3391e-08
3.5 | 1.6 | 8.5385e-07 | 9.8067e-06 | 3.4105e-05 | 8.324e-06 | 0.00024488 | 0.00042588 | 0.0037361 | 0.0222 | 0.0092988 | 0.071021 | 0.025259 | 0.23506 | 0.1235 | 0.0066257 | 0.00036853 | 0.00035077 | 4.8635e-05 | 6.3237e-06 | 1.9311e-05 | 2.4714e-06 | 1.5337e-06 | 3.128e-06 | 3.2949e-07 | 3.9482e-07 | 7.9931e-07 | 6.0107e-08 | 1.4926e-07 | 2.0916e-07 | 1.8629e-08 | 7.656e-08 | 7.4221e-08 | 3.1553e-09 | 3.563e-08 | 3.0272e-08
3.5 | 1.65 | 6.7601e-07 | 1.0573e-05 | 2.9564e-05 | 1.0007e-05 | 0.00022692 | 0.00039993 | 0.0037519 | 0.019786 | 0.0098199 | 0.060525 | 0.019148 | 0.22111 | 0.14692 | 0.0091582 | 0.00048252 | 0.00033299 | 3.3312e-05 | 1.1822e-05 | 1.6505e-05 | 1.1892e-06 | 2.0666e-06 | 2.8027e-06 | 2.649e-07 | 5.4484e-07 | 6.3497e-07 | 4.7627e-08 | 2.1248e-07 | 2.0857e-07 | 6.0972e-09 | 8.7079e-08 | 7.2489e-08 | 3.0328e-09 | 4.2933e-08 | 2.7496e-08
3.5 | 1.7 | 1.1156e-06 | 1.1182e-05 | 2.2357e-05 | 1.4564e-05 | 0.00019575 | 0.00036463 | 0.0039278 | 0.017093 | 0.011429 | 0.049706 | 0.015847 | 0.2025 | 0.1703 | 0.013031 | 0.00065162 | 0.00030497 | 2.4265e-05 | 1.8238e-05 | 1.3307e-05 | 9.9601e-07 | 2.4625e-06 | 2.1185e-06 | 1.6627e-07 | 6.8848e-07 | 4.5828e-07 | 3.2501e-08 | 2.3932e-07 | 1.519e-07 | 1.6433e-08 | 9.4579e-08 | 4.7267e-08 | 8.7299e-09 | 4.7104e-08 | 1.4318e-08
3.5 | 1.75 | 2.0537e-06 | 1.158e-05 | 1.4479e-05 | 1.9286e-05 | 0.00015556 | 0.00032296 | 0.0041855 | 0.014383 | 0.013586 | 0.039164 | 0.014828 | 0.18026 | 0.19263 | 0.018471 | 0.00087844 | 0.00027139 | 2.4812e-05 | 2.3728e-05 | 9.8706e-06 | 1.4264e-06 | 2.9514e-06 | 1.4421e-06 | 1.3778e-07 | 8.2388e-07 | 3.7036e-07 | 5.202e-08 | 2.5233e-07 | 8.4055e-08 | 2.91e-08 | 1.0741e-07 | 2.7218e-08 | 1.6743e-08 | 4.0457e-08 | 1.166e-08
3.5 | 1.8 | 2.7986e-06 | 1.128e-05 | 8.1662e-06 | 2.238e-05 | 0.00011266 | 0.00027723 | 0.004468 | 0.01188 | 0.015794 | 0.029487 | 0.015439 | 0.15563 | 0.21287 | 0.025651 | 0.0011686 | 0.00023871 | 3.7696e-05 | 2.6459e-05 | 6.3725e-06 | 2.1205e-06 | 3.5769e-06 | 9.982e-07 | 4.1176e-07 | 8.8204e-07 | 2.5238e-07 | 1.5192e-07 | 2.7359e-07 | 6.5529e-08 | 5.1629e-08 | 9.4113e-08 | 2.0547e-08 | 2.8195e-08 | 4.3671e-08 | 4.0017e-09
3.5 | 1.85 | 2.9973e-06 | 9.8894e-06 | 4.5319e-06 | 2.418e-05 | 7.3855e-05 | 0.00023131 | 0.0047354 | 0.0097554 | 0.017644 | 0.021181 | 0.016976 | 0.1299 | 0.23001 | 0.034678 | 0.0015341 | 0.00021465 | 6.3673e-05 | 2.5726e-05 | 3.4518e-06 | 3.3672e-06 | 4.0067e-06 | 6.4406e-07 | 8.2672e-07 | 8.263e-07 | 1.0022e-07 | 2.2895e-07 | 2.5159e-07 | 2.9803e-08 | 9.6893e-08 | 8.2981e-08 | 6.2176e-09 | 4.2387e-08 | 2.9608e-08 | 5.1468e-09
3.5 | 1.9 | 3.2336e-06 | 7.5751e-06 | 3.3002e-06 | 2.6833e-05 | 4.3955e-05 | 0.00019177 | 0.004956 | 0.0081295 | 0.018843 | 0.014628 | 0.018769 | 0.1044 | 0.24318 | 0.045577 | 0.0019968 | 0.00020786 | 0.00010104 | 2.2309e-05 | 1.9953e-06 | 5.5766e-06 | 3.8463e-06 | 2.7628e-07 | 1.1092e-06 | 7.2769e-07 | 5.0398e-08 | 2.8701e-07 | 2.0246e-07 | 1.5665e-08 | 1.1892e-07 | 7.4113e-08 | 1.2385e-08 | 5.1617e-08 | 2.616e-08 | 4.1774e-09
3.5 | 1.95 | 4.2453e-06 | 5.0126e-06 | 3.7711e-06 | 3.231e-05 | 2.4134e-05 | 0.00016682 | 0.0050974 | 0.007074 | 0.019224 | 0.010046 | 0.020244 | 0.080305 | 0.25164 | 0.058275 | 0.0025926 | 0.00022784 | 0.00014633 | 1.7818e-05 | 2.5355e-06 | 8.5253e-06 | 3.108e-06 | 1.6029e-07 | 1.3785e-06 | 6.3181e-07 | 7.8483e-08 | 4.2847e-07 | 1.6961e-07 | 3.4821e-08 | 1.4381e-07 | 4.7107e-08 | 1.2422e-08 | 6.425e-08 | 1.5861e-08 | 1.2732e-08
3.5 | 2 | 5.7312e-06 | 2.89e-06 | 5.9368e-06 | 4.0082e-05 | 1.2445e-05 | 0.00016359 | 0.0051227 | 0.0066241 | 0.018741 | 0.0074763 | 0.020977 | 0.058624 | 0.25493 | 0.072581 | 0.0033742 | 0.00028461 | 0.00019554 | 1.3728e-05 | 4.9916e-06 | 1.1453e-05 | 2.2333e-06 | 5.2064e-07 | 1.8717e-06 | 4.9687e-07 | 1.097e-07 | 5.5791e-07 | 1.2423e-07 | 4.8211e-08 | 1.8968e-07 | 3.0272e-08 | 3.4248e-08 | 6.9236e-08 | 7.4791e-09 | 1.5742e-08
3.5 | 2.05 | 6.4742e-06 | 1.4769e-06 | 1.0358e-05 | 4.6627e-05 | 6.2965e-06 | 0.00018478 | 0.0049954 | 0.0067812 | 0.017456 | 0.0067941 | 0.020724 | 0.040088 | 0.25287 | 0.088176 | 0.0044126 | 0.00038782 | 0.00024528 | 1.0893e-05 | 9.1117e-06 | 1.3847e-05 | 1.6055e-06 | 1.1502e-06 | 2.4606e-06 | 3.2419e-07 | 2.417e-07 | 5.8303e-07 | 6.6542e-08 | 1.1097e-07 | 1.9964e-07 | 1.7921e-08 | 5.2948e-08 | 7.2912e-08 | 3.5946e-09 | 3.1599e-08
3.5 | 2.1 | 5.8394e-06 | 6.2746e-07 | 1.6918e-05 | 4.7679e-05 | 4.6687e-06 | 0.00022664 | 0.0046912 | 0.0075051 | 0.015517 | 0.0077325 | 0.019421 | 0.025134 | 0.24557 | 0.10461 | 0.0057947 | 0.00054525 | 0.00029391 | 9.7941e-06 | 1.5115e-05 | 1.5856e-05 | 1.2566e-06 | 1.8189e-06 | 2.8367e-06 | 1.8394e-07 | 5.2447e-07 | 6.3715e-07 | 3.2734e-08 | 1.9141e-07 | 2.0169e-07 | 4.6859e-09 | 7.3089e-08 | 7.9702e-08 | 2.2952e-10 | 3.7982e-08
3.5 | 2.15 | 4.6894e-06 | 1.5988e-07 | 2.4053e-05 | 4.1663e-05 | 8.3335e-06 | 0.00027987 | 0.0042107 | 0.008704 | 0.013144 | 0.0099188 | 0.017171 | 0.013898 | 0.23343 | 0.12134 | 0.0076155 | 0.00076138 | 0.00034221 | 1.1077e-05 | 2.3696e-05 | 1.7937e-05 | 1.1242e-06 | 2.7505e-06 | 2.9926e-06 | 1.1904e-07 | 7.8457e-07 | 7.7097e-07 | 2.2295e-08 | 2.4086e-07 | 2.3213e-07 | 2.0876e-09 | 1.2184e-07 | 7.4177e-08 | 1.1684e-09 | 5.4427e-08
3.5 | 2.2 | 4.3112e-06 | 1.9989e-07 | 2.9494e-05 | 3.1443e-05 | 1.83e-05 | 0.00033369 | 0.0035874 | 0.01023 | 0.010608 | 0.012915 | 0.014206 | 0.0062434 | 0.21714 | 0.1377 | 0.0099673 | 0.0010368 | 0.00039317 | 1.5765e-05 | 3.5292e-05 | 2.0245e-05 | 1.2979e-06 | 4.3162e-06 | 3.166e-06 | 1.3385e-07 | 9.8157e-07 | 8.0969e-07 | 3.319e-08 | 3.5031e-07 | 2.2689e-07 | 1.0472e-08 | 1.37e-07 | 7.1252e-08 | 8.6936e-09 | 6.7796e-08
3.5 | 2.25 | 4.6897e-06 | 1.0963e-06 | 3.186e-05 | 2.2541e-05 | 3.4119e-05 | 0.00038142 | 0.0028839 | 0.011891 | 0.0082091 | 0.01626 | 0.010846 | 0.0018127 | 0.19753 | 0.15306 | 0.012926 | 0.001369 | 0.00045075 | 2.51e-05 | 4.9348e-05 | 2.2353e-05 | 1.8891e-06 | 6.3222e-06 | 3.3896e-06 | 2.6241e-07 | 1.3292e-06 | 7.2515e-07 | 6.7273e-08 | 4.7666e-07 | 1.9539e-07 | 3.4118e-08 | 1.7311e-07 | 6.7855e-08 | 1.8631e-08 | 7.3767e-08
3.5 | 2.3 | 4.5416e-06 | 2.9598e-06 | 3.1582e-05 | 1.8896e-05 | 5.3509e-05 | 0.00042425 | 0.0021778 | 0.013483 | 0.0062455 | 0.019507 | 0.0074557 | 8.3665e-05 | 0.1756 | 0.16675 | 0.016537 | 0.0017539 | 0.00051809 | 4.0407e-05 | 6.4217e-05 | 2.3528e-05 | 2.8503e-06 | 7.9984e-06 | 3.4551e-06 | 5.0685e-07 | 1.8051e-06 | 6.8693e-07 | 1.2344e-07 | 5.147e-07 | 1.9672e-07 | 5.6832e-08 | 2.1319e-07 | 5.5616e-08 | 3.1518e-08 | 9.2334e-08
3.5 | 2.35 | 3.1861e-06 | 5.2988e-06 | 3.0414e-05 | 1.98e-05 | 7.336e-05 | 0.00047116 | 0.0015403 | 0.014835 | 0.0049719 | 0.022267 | 0.004401 | 0.00043255 | 0.15238 | 0.17821 | 0.020812 | 0.0021871 | 0.00059638 | 6.3035e-05 | 7.7846e-05 | 2.3352e-05 | 4.0917e-06 | 8.936e-06 | 3.2726e-06 | 7.7538e-07 | 2.0688e-06 | 7.0973e-07 | 2.3486e-07 | 5.8198e-07 | 1.8941e-07 | 9.7875e-08 | 2.1053e-07 | 5.2456e-08 | 5.5669e-08 | 8.6586e-08
3.5 | 2.4 | 1.6456e-06 | 7.2298e-06 | 2.9893e-05 | 2.1025e-05 | 9.09e-05 | 0.00053414 | 0.0010184 | 0.015845 | 0.0045656 | 0.024237 | 0.002006 | 0.0021929 | 0.12889 | 0.18693 | 0.025722 | 0.0026634 | 0.00068487 | 9.4173e-05 | 8.8952e-05 | 2.2199e-05 | 5.82e-06 | 9.676e-06 | 3.0329e-06 | 1.0885e-06 | 2.1213e-06 | 6.7667e-07 | 3.8679e-07 | 7.0317e-07 | 1.5736e-07 | 1.598e-07 | 2.4488e-07 | 5.1609e-08 | 6.8862e-08 | 1.0214e-07
3.5 | 2.45 | 1.3464e-06 | 8.2744e-06 | 3.0159e-05 | 1.9268e-05 | 0.00010404 | 0.00062103 | 0.00062713 | 0.016498 | 0.0051015 | 0.025229 | 0.00051705 | 0.004712 | 0.1061 | 0.19253 | 0.031198 | 0.0031762 | 0.00078168 | 0.00013455 | 9.7797e-05 | 2.1114e-05 | 8.5158e-06 | 1.0944e-05 | 2.9873e-06 | 1.6366e-06 | 2.3455e-06 | 6.1e-07 | 5.1316e-07 | 7.1558e-07 | 1.5929e-07 | 1.9475e-07 | 2.5355e-07 | 4.8564e-08 | 9.77e-08 | 9.4229e-08
3.5 | 2.5 | 2.2089e-06 | 9.0382e-06 | 3.0212e-05 | 1.552e-05 | 0.00011122 | 0.00072951 | 0.00035681 | 0.016852 | 0.0065488 | 0.025183 | 7.5686e-05 | 0.0074031 | 0.084868 | 0.19478 | 0.037136 | 0.003716 | 0.00088522 | 0.00018419 | 0.00010576 | 2.1246e-05 | 1.2324e-05 | 1.2587e-05 | 3.1908e-06 | 2.4205e-06 | 2.7195e-06 | 6.2285e-07 | 6.6755e-07 | 6.8574e-07 | 1.9035e-07 | 2.5291e-07 | 2.3638e-07 | 5.9535e-08 | 1.186e-07 | 9.6753e-08
3.5 | 2.55 | 2.818e-06 | 1.0718e-05 | 2.906e-05 | 1.4117e-05 | 0.00011157 | 0.00084524 | 0.00018751 | 0.017008 | 0.0087886 | 0.024165 | 0.00070365 | 0.0097891 | 0.065884 | 0.19356 | 0.043407 | 0.0042707 | 0.00099602 | 0.0002416 | 0.00011407 | 2.3433e-05 | 1.6639e-05 | 1.3708e-05 | 3.5442e-06 | 3.1079e-06 | 2.7999e-06 | 7.2701e-07 | 8.88e-07 | 7.4762e-07 | 2.027e-07 | 3.2353e-07 | 2.5789e-07 | 7.5119e-08 | 1.3176e-07 | 9.7493e-08
3.5 | 2.6 | 2.5034e-06 | 1.3463e-05 | 2.6653e-05 | 1.8573e-05 | 0.00010582 | 0.0009457 | 0.00010438 | 0.017056 | 0.011651 | 0.022345 | 0.0023049 | 0.011534 | 0.049652 | 0.18895 | 0.049862 | 0.0048281 | 0.0011183 | 0.00030265 | 0.0001231 | 2.8063e-05 | 2.0572e-05 | 1.378e-05 | 3.9502e-06 | 3.5178e-06 | 2.5772e-06 | 8.3926e-07 | 1.0262e-06 | 7.7372e-07 | 2.2497e-07 | 3.4519e-07 | 2.4392e-07 | 8.5472e-08 | 1.5732e-07 | 8.552e-08
3.5 | 2.65 | 2.3444e-06 | 1.5618e-05 | 2.4067e-05 | 2.7986e-05 | 9.7459e-05 | 0.0010085 | 0.00010467 | 0.017043 | 0.014956 | 0.019961 | 0.0046832 | 0.012458 | 0.036458 | 0.18113 | 0.056336 | 0.0053803 | 0.0012594 | 0.00036005 | 0.0001326 | 3.4838e-05 | 2.3737e-05 | 1.3325e-05 | 4.3747e-06 | 3.9364e-06 | 2.5358e-06 | 9.3523e-07 | 1.0731e-06 | 7.0351e-07 | 2.973e-07 | 3.9272e-07 | 2.297e-07 | 1.1221e-07 | 1.5731e-07 | 9.7014e-08
3.5 | 2.7 | 3.4404e-06 | 1.5442e-05 | 2.2793e-05 | 3.7122e-05 | 9.289e-05 | 0.0010198 | 0.00019347 | 0.016959 | 0.018544 | 0.017281 | 0.0075713 | 0.012528 | 0.026367 | 0.17045 | 0.062647 | 0.0059274 | 0.0014279 | 0.00040493 | 0.00014225 | 4.2523e-05 | 2.6369e-05 | 1.3349e-05 | 4.921e-06 | 4.5912e-06 | 2.8204e-06 | 1.1046e-06 | 1.2106e-06 | 7.0855e-07 | 3.5935e-07 | 4.3932e-07 | 2.5517e-07 | 1.3787e-07 | 1.7404e-07 | 8.747e-08
3.5 | 2.75 | 5.0496e-06 | 1.3439e-05 | 2.353e-05 | 4.0318e-05 | 9.8884e-05 | 0.00097776 | 0.00037182 | 0.01676 | 0.022284 | 0.014566 | 0.010667 | 0.011839 | 0.019239 | 0.15737 | 0.068601 | 0.0064799 | 0.0016307 | 0.00043041 | 0.00015184 | 4.9408e-05 | 2.8731e-05 | 1.4312e-05 | 5.7647e-06 | 5.1883e-06 | 3.0166e-06 | 1.3543e-06 | 1.3747e-06 | 7.924e-07 | 3.9319e-07 | 4.2804e-07 | 2.4345e-07 | 1.514e-07 | 1.7912e-07 | 9.4257e-08
3.5 | 2.8 | 5.5636e-06 | 1.2144e-05 | 2.5428e-05 | 3.6195e-05 | 0.00011777 | 0.00089169 | 0.00062505 | 0.016399 | 0.026074 | 0.012044 | 0.01367 | 0.01058 | 0.014758 | 0.14246 | 0.073986 | 0.0070582 | 0.0018713 | 0.00043508 | 0.00016125 | 5.4494e-05 | 3.0666e-05 | 1.5742e-05 | 6.8765e-06 | 5.3665e-06 | 2.8738e-06 | 1.5425e-06 | 1.3656e-06 | 7.7845e-07 | 4.6305e-07 | 4.5041e-07 | 2.414e-07 | 1.8179e-07 | 1.7165e-07 | 1.0132e-07
3.5 | 2.85 | 4.8208e-06 | 1.3245e-05 | 2.6603e-05 | 2.9165e-05 | 0.00014352 | 0.00077805 | 0.00091855 | 0.015873 | 0.029816 | 0.0098902 | 0.016317 | 0.0089883 | 0.012478 | 0.12634 | 0.078583 | 0.0076901 | 0.0021479 | 0.0004239 | 0.00017087 | 5.8269e-05 | 3.1839e-05 | 1.6799e-05 | 7.895e-06 | 5.2737e-06 | 2.7379e-06 | 1.6318e-06 | 1.3105e-06 | 7.3272e-07 | 5.2564e-07 | 4.741e-07 | 2.7968e-07 | 1.9649e-07 | 1.8654e-07 | 9.8356e-08
3.5 | 2.9 | 4.3222e-06 | 1.5437e-05 | 2.5815e-05 | 2.5945e-05 | 0.00016333 | 0.00065632 | 0.0012035 | 0.015239 | 0.033399 | 0.0082274 | 0.0184 | 0.0073149 | 0.011879 | 0.10966 | 0.082165 | 0.0084051 | 0.002452 | 0.00040596 | 0.00018183 | 6.2281e-05 | 3.2259e-05 | 1.7125e-05 | 8.4343e-06 | 5.3272e-06 | 3.0014e-06 | 1.7692e-06 | 1.3997e-06 | 8.3327e-07 | 5.4354e-07 | 4.4418e-07 | 2.7606e-07 | 2.024e-07 | 1.7387e-07 | 1.165e-07
3.5 | 2.95 | 5.0305e-06 | 1.5931e-05 | 2.3686e-05 | 2.9706e-05 | 0.00016548 | 0.00054512 | 0.0014301 | 0.014618 | 0.036687 | 0.0071303 | 0.019786 | 0.005782 | 0.012425 | 0.093085 | 0.084527 | 0.0092265 | 0.0027679 | 0.00039139 | 0.000195 | 6.7878e-05 | 3.2447e-05 | 1.7168e-05 | 8.5851e-06 | 5.6346e-06 | 3.4461e-06 | 1.9764e-06 | 1.4829e-06 | 9.3483e-07 | 5.8301e-07 | 4.5706e-07 | 2.7959e-07 | 2.2586e-07 | 1.7808e-07 | 1.1185e-07
3.5 | 3 | 5.9867e-06 | 1.3976e-05 | 2.1833e-05 | 3.7281e-05 | 0.00014844 | 0.00045764 | 0.0015629 | 0.014162 | 0.039526 | 0.0066365 | 0.020408 | 0.0045609 | 0.013611 | 0.077193 | 0.085517 | 0.010163 | 0.0030746 | 0.00038886 | 0.00020968 | 7.5011e-05 | 3.3027e-05 | 1.7732e-05 | 8.8917e-06 | 5.931e-06 | 3.5459e-06 | 2.0873e-06 | 1.4042e-06 | 8.7632e-07 | 6.1891e-07 | 4.7779e-07 | 3.1812e-07 | 2.2225e-07 | 1.8506e-07 | 1.2307e-07
3.5 | 3.05 | 5.8901e-06 | 1.1701e-05 | 2.1028e-05 | 4.2182e-05 | 0.00012303 | 0.00039764 | 0.001592 | 0.014003 | 0.041785 | 0.0067497 | 0.020261 | 0.0037631 | 0.015012 | 0.062467 | 0.085067 | 0.0112 | 0.0033511 | 0.00040351 | 0.00022357 | 8.191e-05 | 3.4103e-05 | 1.9089e-05 | 9.6332e-06 | 5.9372e-06 | 3.3288e-06 | 2.056e-06 | 1.3275e-06 | 8.6805e-07 | 6.1179e-07 | 4.3517e-07 | 3.0856e-07 | 2.2306e-07 | 1.6614e-07 | 1.2896e-07
3.5 | 3.1 | 5.0342e-06 | 1.1169e-05 | 2.0812e-05 | 4.0305e-05 | 0.00010516 | 0.00035916 | 0.001536 | 0.014195 | 0.043407 | 0.0074335 | 0.019396 | 0.0034419 | 0.01629 | 0.049265 | 0.083208 | 0.012302 | 0.0035815 | 0.00043536 | 0.00023461 | 8.5976e-05 | 3.5043e-05 | 2.0604e-05 | 1.0358e-05 | 5.6426e-06 | 3.3193e-06 | 2.0453e-06 | 1.3764e-06 | 1.005e-06 | 6.2073e-07 | 4.3182e-07 | 3.1236e-07 | 2.3573e-07 | 1.7648e-07 | 1.2492e-07
3.5 | 3.15 | 4.5741e-06 | 1.1828e-05 | 2.0616e-05 | 3.296e-05 | 0.00010448 | 0.00033044 | 0.0014344 | 0.01468 | 0.044452 | 0.0086002 | 0.017913 | 0.0035995 | 0.017206 | 0.037815 | 0.080064 | 0.01341 | 0.0037591 | 0.00047887 | 0.00024322 | 8.5401e-05 | 3.4968e-05 | 2.1409e-05 | 1.033e-05 | 5.2555e-06 | 3.7005e-06 | 2.116e-06 | 1.3834e-06 | 1.0343e-06 | 6.2562e-07 | 4.4995e-07 | 3.5445e-07 | 2.1492e-07 | 1.6594e-07 | 1.4107e-07
3.5 | 3.2 | 4.6821e-06 | 1.1679e-05 | 2.0543e-05 | 2.5004e-05 | 0.00011776 | 0.0003003 | 0.0013314 | 0.015301 | 0.045092 | 0.010106 | 0.01596 | 0.0041916 | 0.017608 | 0.028222 | 0.075825 | 0.01446 | 0.0038871 | 0.00052461 | 0.00025282 | 8.0267e-05 | 3.3646e-05 | 2.1296e-05 | 9.4345e-06 | 4.9888e-06 | 4.0371e-06 | 2.0929e-06 | 1.2582e-06 | 9.4277e-07 | 5.741e-07 | 4.0205e-07 | 3.368e-07 | 2.0434e-07 | 1.5586e-07 | 1.311e-07
3.5 | 3.25 | 4.4734e-06 | 1.0202e-05 | 2.0796e-05 | 2.0308e-05 | 0.00013204 | 0.00026349 | 0.0012577 | 0.015855 | 0.045571 | 0.011763 | 0.013721 | 0.0051303 | 0.017423 | 0.020491 | 0.070713 | 0.015393 | 0.0039739 | 0.00056266 | 0.00026799 | 7.2365e-05 | 3.187e-05 | 2.0889e-05 | 8.4174e-06 | 4.9311e-06 | 3.9524e-06 | 1.8768e-06 | 1.171e-06 | 1.0027e-06 | 5.2656e-07 | 3.8849e-07 | 3.342e-07 | 1.9476e-07 | 1.7107e-07 | 1.404e-07
3.5 | 3.3 | 3.5082e-06 | 9.0437e-06 | 2.071e-05 | 1.8881e-05 | 0.00013479 | 0.00022184 | 0.0012179 | 0.016163 | 0.046112 | 0.013366 | 0.011399 | 0.006289 | 0.016649 | 0.014537 | 0.064951 | 0.016167 | 0.0040282 | 0.00058632 | 0.00029181 | 6.4079e-05 | 3.0919e-05 | 2.1029e-05 | 7.9652e-06 | 5.0254e-06 | 3.7292e-06 | 1.6415e-06 | 1.2249e-06 | 1.1275e-06 | 4.9987e-07 | 4.3195e-07 | 3.7111e-07 | 1.6583e-07 | 1.5823e-07 | 1.3667e-07
3.5 | 3.35 | 2.481e-06 | 9.6337e-06 | 1.8994e-05 | 1.8144e-05 | 0.00012261 | 0.00018084 | 0.00119 | 0.016141 | 0.046841 | 0.01474 | 0.0091949 | 0.0075134 | 0.015348 | 0.010206 | 0.058755 | 0.016761 | 0.0040555 | 0.0005948 | 0.00032396 | 5.7148e-05 | 3.1786e-05 | 2.1881e-05 | 7.8869e-06 | 5.137e-06 | 3.8369e-06 | 1.5478e-06 | 1.3056e-06 | 1.0466e-06 | 4.4103e-07 | 4.2123e-07 | 3.3217e-07 | 1.5392e-07 | 1.6998e-07 | 1.2468e-07
3.5 | 3.4 | 2.185e-06 | 1.1117e-05 | 1.5327e-05 | 1.6397e-05 | 0.00010222 | 0.00014487 | 0.0011378 | 0.015819 | 0.047734 | 0.015778 | 0.0072762 | 0.0086419 | 0.013637 | 0.0072868 | 0.052325 | 0.017177 | 0.0040583 | 0.00059376 | 0.00036 | 5.2134e-05 | 3.4611e-05 | 2.2565e-05 | 7.4925e-06 | 5.1646e-06 | 4.1062e-06 | 1.4741e-06 | 1.3072e-06 | 9.2494e-07 | 3.7556e-07 | 4.097e-07 | 3.0734e-07 | 1.4e-07 | 1.8127e-07 | 1.2741e-07
3.75 | -0.5 | 1.6728e-05 | 7.701e-05 | 7.7806e-05 | 0.0010254 | 0.0050749 | 0.013248 | 0.038184 | 0.25294 | 0.22027 | 0.076026 | 0.0014891 | 0.0040336 | 0.0012461 | 5.576e-05 | 8.27e-05 | 2.2514e-05 | 8.6676e-06 | 8.4075e-06 | 2.2315e-06 | 1.8109e-06 | 1.6041e-06 | 4.2653e-07 | 4.7766e-07 | 4.272e-07 | 1.3809e-07 | 1.6806e-07 | 1.3412e-07 | 3.6738e-08 | 6.9815e-08 | 5.4047e-08 | 1.6698e-08 | 3.32e-08 | 2.0911e-08 | 7.8271e-09
3.75 | -0.45 | 1.5433e-05 | 6.3513e-05 | 6.2778e-05 | 0.00098997 | 0.0039361 | 0.015581 | 0.026931 | 0.24775 | 0.23369 | 0.07923 | 0.0033359 | 0.0036527 | 0.0012186 | 5.9656e-05 | 7.5074e-05 | 2.1157e-05 | 9.5922e-06 | 7.6202e-06 | 2.04e-06 | 1.897e-06 | 1.3183e-06 | 4.4479e-07 | 4.999e-07 | 3.4489e-07 | 1.2085e-07 | 1.562e-07 | 1.1006e-07 | 4.5357e-08 | 6.4996e-08 | 3.9951e-08 | 2.0276e-08 | 3.029e-08 | 1.7089e-08 | 1.0376e-08
3.75 | -0.4 | 1.4017e-05 | 5.2145e-05 | 5.3357e-05 | 0.00093271 | 0.0029394 | 0.017224 | 0.018719 | 0.23873 | 0.24859 | 0.081389 | 0.0058297 | 0.0032351 | 0.0011984 | 5.9254e-05 | 6.4043e-05 | 2.0216e-05 | 1.0304e-05 | 6.4285e-06 | 2.0956e-06 | 1.7394e-06 | 1.0468e-06 | 4.7697e-07 | 4.3815e-07 | 2.8008e-07 | 1.1645e-07 | 1.5108e-07 | 9.3313e-08 | 5.2722e-08 | 6.1818e-08 | 3.3251e-08 | 2.0346e-08 | 2.7229e-08 | 1.3706e-08 | 1.0497e-08
3.75 | -0.35 | 1.2444e-05 | 4.1627e-05 | 4.7984e-05 | 0.00085515 | 0.0021111 | 0.018079 | 0.013399 | 0.22642 | 0.26444 | 0.082844 | 0.0087567 | 0.0028601 | 0.0011808 | 5.4655e-05 | 5.1458e-05 | 1.9607e-05 | 1.0398e-05 | 4.9504e-06 | 2.2927e-06 | 1.5681e-06 | 8.3719e-07 | 4.784e-07 | 4.0013e-07 | 2.1911e-07 | 1.4948e-07 | 1.4569e-07 | 6.7913e-08 | 4.8851e-08 | 5.2514e-08 | 2.7075e-08 | 2.5691e-08 | 2.2655e-08 | 1.1016e-08 | 1.2627e-08
3.75 | -0.3 | 1.0355e-05 | 3.1739e-05 | 4.5516e-05 | 0.00075989 | 0.0014618 | 0.018135 | 0.010643 | 0.21154 | 0.28058 | 0.084063 | 0.011847 | 0.0026214 | 0.0011589 | 4.7509e-05 | 3.9821e-05 | 1.9245e-05 | 9.5793e-06 | 3.5507e-06 | 2.4714e-06 | 1.482e-06 | 6.743e-07 | 4.8013e-07 | 3.8909e-07 | 1.6573e-07 | 1.6999e-07 | 1.1154e-07 | 5.3667e-08 | 6.1665e-08 | 4.1155e-08 | 2.0833e-08 | 2.4538e-08 | 1.7034e-08 | 1.0804e-08 | 1.1844e-08
3.75 | -0.25 | 7.649e-06 | 2.3531e-05 | 4.4924e-05 | 0.00065106 | 0.00098965 | 0.017456 | 0.0099899 | 0.19495 | 0.29619 | 0.085599 | 0.014799 | 0.0026166 | 0.0011246 | 4.071e-05 | 3.1121e-05 | 1.9132e-05 | 7.9435e-06 | 2.5389e-06 | 2.5382e-06 | 1.3304e-06 | 5.3617e-07 | 5.3751e-07 | 3.1369e-07 | 1.3534e-07 | 1.5695e-07 | 8.2124e-08 | 5.0986e-08 | 6.53e-08 | 3.1716e-08 | 2.2296e-08 | 2.6905e-08 | 1.261e-08 | 9.6619e-09 | 1.2816e-08
3.75 | -0.2 | 4.7499e-06 | 1.8344e-05 | 4.5095e-05 | 0.00053467 | 0.00068316 | 0.016158 | 0.010896 | 0.17756 | 0.31044 | 0.088034 | 0.017317 | 0.0029339 | 0.00107 | 3.7807e-05 | 2.6219e-05 | 1.9388e-05 | 5.9136e-06 | 2.012e-06 | 2.5559e-06 | 9.9638e-07 | 4.3247e-07 | 6.19e-07 | 1.9556e-07 | 1.2643e-07 | 1.6674e-07 | 6.5426e-08 | 4.7696e-08 | 5.6446e-08 | 1.9304e-08 | 2.09e-08 | 2.566e-08 | 7.3464e-09 | 1.1658e-08 | 1.0771e-08
3.75 | -0.15 | 2.3226e-06 | 1.6639e-05 | 4.4887e-05 | 0.0004183 | 0.00052265 | 0.014399 | 0.012785 | 0.16025 | 0.32253 | 0.091922 | 0.01914 | 0.0036382 | 0.00098945 | 4.2622e-05 | 2.4999e-05 | 2.009e-05 | 3.9549e-06 | 1.9234e-06 | 2.6533e-06 | 6.0385e-07 | 3.8816e-07 | 6.2833e-07 | 1.2185e-07 | 1.2889e-07 | 1.8764e-07 | 3.6504e-08 | 4.8391e-08 | 6.4607e-08 | 1.1442e-08 | 2.2955e-08 | 2.2616e-08 | 4.4407e-09 | 1.1666e-08 | 1.045e-08
3.75 | -0.1 | 8.0647e-07 | 1.7578e-05 | 4.3373e-05 | 0.00031001 | 0.00048169 | 0.012353 | 0.015097 | 0.14384 | 0.33172 | 0.097729 | 0.020082 | 0.0047583 | 0.0008829 | 5.9199e-05 | 2.6821e-05 | 2.1011e-05 | 2.3448e-06 | 2.2053e-06 | 2.807e-06 | 3.2174e-07 | 4.2221e-07 | 5.5681e-07 | 7.9393e-08 | 1.4101e-07 | 1.6263e-07 | 1.3006e-08 | 5.8538e-08 | 5.489e-08 | 4.9506e-09 | 2.8759e-08 | 2.1594e-08 | 2.02e-09 | 1.4246e-08 | 7.5645e-09
3.75 | -0.05 | 2.4075e-07 | 1.9564e-05 | 4.0173e-05 | 0.00021692 | 0.00052901 | 0.010206 | 0.017332 | 0.12901 | 0.33747 | 0.10578 | 0.020051 | 0.0062776 | 0.00075796 | 9.1694e-05 | 3.076e-05 | 2.1568e-05 | 1.1621e-06 | 2.7607e-06 | 2.7926e-06 | 1.508e-07 | 5.3568e-07 | 4.9837e-07 | 2.6496e-08 | 1.6719e-07 | 1.337e-07 | 4.4288e-09 | 6.8025e-08 | 4.2723e-08 | 1.3043e-09 | 2.7806e-08 | 1.5072e-08 | 1.2455e-09 | 1.4395e-08 | 6.5188e-09
3.75 | 0 | 4.2764e-07 | 2.1132e-05 | 3.5638e-05 | 0.00014369 | 0.00063152 | 0.0081308 | 0.01908 | 0.11623 | 0.33943 | 0.11623 | 0.01908 | 0.0081308 | 0.00063152 | 0.00014369 | 3.5638e-05 | 2.1132e-05 | 4.2764e-07 | 3.3646e-06 | 2.4578e-06 | 3.3006e-08 | 6.8102e-07 | 4.786e-07 | 2.4904e-11 | 1.9786e-07 | 1.3046e-07 | 1.7227e-09 | 7.2125e-08 | 4.248e-08 | 1.8328e-09 | 3.3495e-08 | 1.3906e-08 | 2.4706e-09 | 1.5725e-08 | 3.777e-09
3.75 | 0.05 | 1.1621e-06 | 2.1568e-05 | 3.076e-05 | 9.1694e-05 | 0.00075796 | 0.0062776 | 0.020051 | 0.10578 | 0.33747 | 0.12901 | 0.017332 | 0.010206 | 0.00052901 | 0.00021692 | 4.0173e-05 | 1.9564e-05 | 2.4075e-07 | 3.7464e-06 | 1.9818e-06 | 1.5273e-08 | 7.7099e-07 | 4.2414e-07 | 1.7082e-08 | 2.1661e-07 | 1.0573e-07 | 1.0459e-08 | 8.0311e-08 | 2.7039e-08 | 6.5329e-09 | 3.4279e-08 | 8.2522e-09 | 4.3891e-09 | 1.5636e-08 | 3.2471e-09
3.75 | 0.1 | 2.3448e-06 | 2.1011e-05 | 2.6821e-05 | 5.9199e-05 | 0.0008829 | 0.0047583 | 0.020082 | 0.097729 | 0.33172 | 0.14384 | 0.015097 | 0.012353 | 0.00048169 | 0.00031001 | 4.3373e-05 | 1.7578e-05 | 8.0647e-07 | 3.8533e-06 | 1.7008e-06 | 1.7505e-07 | 7.7837e-07 | 3.2735e-07 | 4.3923e-08 | 2.3054e-07 | 7.6514e-08 | 2.1657e-08 | 8.6666e-08 | 2.4372e-08 | 1.2172e-08 | 3.2807e-08 | 8.1691e-09 | 7.605e-09 | 1.5336e-08 | 1.961e-09
3.75 | 0.15 | 3.9549e-06 | 2.009e-05 | 2.4999e-05 | 4.2622e-05 | 0.00098945 | 0.0036382 | 0.01914 | 0.091922 | 0.32253 | 0.16025 | 0.012785 | 0.014399 | 0.00052265 | 0.0004183 | 4.4887e-05 | 1.6639e-05 | 2.3226e-06 | 3.8994e-06 | 1.7112e-06 | 4.6202e-07 | 7.8807e-07 | 2.8559e-07 | 1.0249e-07 | 2.4501e-07 | 7.9735e-08 | 4.0335e-08 | 8.1686e-08 | 2.3789e-08 | 2.0924e-08 | 3.5544e-08 | 6.3839e-09 | 1.1717e-08 | 1.4527e-08 | 2.9872e-09
3.75 | 0.2 | 5.9136e-06 | 1.9388e-05 | 2.6219e-05 | 3.7807e-05 | 0.00107 | 0.0029339 | 0.017317 | 0.088034 | 0.31044 | 0.17756 | 0.010896 | 0.016158 | 0.00068316 | 0.00053467 | 4.5095e-05 | 1.8344e-05 | 4.7499e-06 | 4.056e-06 | 1.8016e-06 | 7.5944e-07 | 8.5811e-07 | 3.1998e-07 | 2.1241e-07 | 2.3885e-07 | 7.7746e-08 | 7.7042e-08 | 7.8447e-08 | 2.0019e-08 | 3.2225e-08 | 2.8455e-08 | 9.5932e-09 | 1.4679e-08 | 1.2652e-08 | 3.6584e-09
3.75 | 0.25 | 7.9435e-06 | 1.9132e-05 | 3.1121e-05 | 4.071e-05 | 0.0011246 | 0.0026166 | 0.014799 | 0.085599 | 0.29619 | 0.19495 | 0.0099899 | 0.017456 | 0.00098965 | 0.00065106 | 4.4924e-05 | 2.3531e-05 | 7.649e-06 | 4.1915e-06 | 1.8189e-06 | 1.0742e-06 | 8.919e-07 | 3.4374e-07 | 3.1038e-07 | 2.1442e-07 | 7.9792e-08 | 1.0154e-07 | 7.537e-08 | 3.5499e-08 | 3.8578e-08 | 2.8821e-08 | 1.276e-08 | 1.8987e-08 | 1.1883e-08 | 6.8074e-09
3.75 | 0.3 | 9.5793e-06 | 1.9245e-05 | 3.9821e-05 | 4.7509e-05 | 0.0011589 | 0.0026214 | 0.011847 | 0.084063 | 0.28058 | 0.21154 | 0.010643 | 0.018135 | 0.0014618 | 0.00075989 | 4.5516e-05 | 3.1739e-05 | 1.0355e-05 | 4.0371e-06 | 2.0013e-06 | 1.5025e-06 | 7.8091e-07 | 3.8073e-07 | 3.6994e-07 | 1.9816e-07 | 1.2812e-07 | 1.1573e-07 | 6.2898e-08 | 4.255e-08 | 4.8497e-08 | 2.4442e-08 | 1.9557e-08 | 2.0359e-08 | 1.0112e-08 | 9.3742e-09
3.75 | 0.35 | 1.0398e-05 | 1.9607e-05 | 5.1458e-05 | 5.4655e-05 | 0.0011808 | 0.0028601 | 0.0087567 | 0.082844 | 0.26444 | 0.22642 | 0.013399 | 0.018079 | 0.0021111 | 0.00085515 | 4.7984e-05 | 4.1627e-05 | 1.2444e-05 | 3.557e-06 | 2.772e-06 | 2.0157e-06 | 6.0619e-07 | 5.6455e-07 | 4.5338e-07 | 1.8097e-07 | 1.7844e-07 | 1.482e-07 | 5.7104e-08 | 6.2197e-08 | 5.4227e-08 | 2.1763e-08 | 2.937e-08 | 2.2336e-08 | 1.054e-08 | 1.4314e-08
3.75 | 0.4 | 1.0304e-05 | 2.0216e-05 | 6.4043e-05 | 5.9254e-05 | 0.0011984 | 0.0032351 | 0.0058297 | 0.081389 | 0.24859 | 0.23873 | 0.018719 | 0.017224 | 0.0029394 | 0.00093271 | 5.3357e-05 | 5.2145e-05 | 1.4017e-05 | 3.0237e-06 | 4.1828e-06 | 2.4224e-06 | 5.3872e-07 | 8.6123e-07 | 5.4844e-07 | 1.5158e-07 | 2.1929e-07 | 1.6471e-07 | 5.5904e-08 | 9.4155e-08 | 5.2706e-08 | 2.407e-08 | 3.5612e-08 | 2.1414e-08 | 1.0677e-08 | 1.7633e-08
3.75 | 0.45 | 9.5922e-06 | 2.1157e-05 | 7.5074e-05 | 5.9656e-05 | 0.0012186 | 0.0036527 | 0.0033359 | 0.07923 | 0.23369 | 0.24775 | 0.026931 | 0.015581 | 0.0039361 | 0.00098997 | 6.2778e-05 | 6.3513e-05 | 1.5433e-05 | 2.7548e-06 | 5.7741e-06 | 2.5673e-06 | 5.7217e-07 | 1.0903e-06 | 5.6896e-07 | 1.4609e-07 | 3.1148e-07 | 1.4965e-07 | 5.402e-08 | 1.0721e-07 | 5.4797e-08 | 2.3808e-08 | 5.1462e-08 | 2.0072e-08 | 1.3871e-08 | 2.3128e-08
3.75 | 0.5 | 8.6676e-06 | 2.2514e-05 | 8.27e-05 | 5.576e-05 | 0.0012461 | 0.0040336 | 0.0014891 | 0.076026 | 0.22027 | 0.25294 | 0.038184 | 0.013248 | 0.0050749 | 0.0010254 | 7.7806e-05 | 7.701e-05 | 1.6728e-05 | 2.8946e-06 | 7.1155e-06 | 2.4965e-06 | 5.7703e-07 | 1.2813e-06 | 5.3263e-07 | 1.7331e-07 | 4.1503e-07 | 1.4669e-07 | 6.7568e-08 | 1.4187e-07 | 4.7898e-08 | 3.3755e-08 | 5.4733e-08 | 1.7315e-08 | 1.6786e-08 | 2.5456e-08
3.75 | 0.55 | 7.7352e-06 | 2.4356e-05 | 8.6572e-05 | 4.8699e-05 | 0.001284 | 0.004319 | 0.00042863 | 0.071585 | 0.20864 | 0.25397 | 0.052415 | 0.010428 | 0.0063109 | 0.0010381 | 0.00010045 | 9.3545e-05 | 1.7315e-05 | 3.5007e-06 | 8.3259e-06 | 2.3598e-06 | 6.0379e-07 | 1.6326e-06 | 5.0787e-07 | 2.0138e-07 | 4.6613e-07 | 1.3978e-07 | 8.6428e-08 | 1.7139e-07 | 3.832e-08 | 4.0043e-08 | 6.801e-08 | 1.3978e-08 | 2.3611e-08 | 2.9685e-08
3.75 | 0.6 | 6.7612e-06 | 2.6766e-05 | 8.7693e-05 | 4.0131e-05 | 0.0013332 | 0.0044717 | 0.00021284 | 0.06588 | 0.19893 | 0.25078 | 0.069336 | 0.0074305 | 0.0075792 | 0.0010286 | 0.00013264 | 0.00011213 | 1.634e-05 | 4.7631e-06 | 9.8386e-06 | 2.1777e-06 | 8.4598e-07 | 2.0702e-06 | 4.5258e-07 | 2.6249e-07 | 5.2794e-07 | 1.0101e-07 | 1.1154e-07 | 1.7507e-07 | 3.228e-08 | 5.6209e-08 | 7.1669e-08 | 1.0162e-08 | 2.8737e-08 | 2.9412e-08
3.75 | 0.65 | 5.6724e-06 | 2.9761e-05 | 8.7371e-05 | 3.1593e-05 | 0.001393 | 0.0044752 | 0.00082287 | 0.059034 | 0.19101 | 0.24357 | 0.088432 | 0.004665 | 0.0087978 | 0.00099941 | 0.00017517 | 0.00012966 | 1.3439e-05 | 6.9703e-06 | 1.168e-05 | 1.825e-06 | 1.3179e-06 | 2.2823e-06 | 3.2441e-07 | 3.9591e-07 | 6.1111e-07 | 7.1721e-08 | 1.571e-07 | 1.9908e-07 | 2.0167e-08 | 7.3086e-08 | 7.1044e-08 | 7.3211e-09 | 3.856e-08 | 3.0837e-08
3.75 | 0.7 | 4.5356e-06 | 3.3139e-05 | 8.607e-05 | 2.4205e-05 | 0.0014603 | 0.0043294 | 0.0021739 | 0.0513 | 0.18463 | 0.23277 | 0.10898 | 0.0026162 | 0.009876 | 0.00095599 | 0.00022692 | 0.00014226 | 9.2199e-06 | 1.0162e-05 | 1.3209e-05 | 1.2645e-06 | 1.8251e-06 | 2.2504e-06 | 2.0234e-07 | 5.3078e-07 | 6.2042e-07 | 5.6437e-08 | 1.9714e-07 | 2.011e-07 | 1.4707e-08 | 8.6649e-08 | 7.5475e-08 | 6.1637e-09 | 4.3303e-08 | 2.7209e-08
3.75 | 0.75 | 3.5612e-06 | 3.6419e-05 | 8.3076e-05 | 1.8701e-05 | 0.0015297 | 0.0040478 | 0.0041293 | 0.043024 | 0.17937 | 0.21905 | 0.13011 | 0.0018107 | 0.010727 | 0.00090683 | 0.00028477 | 0.00014729 | 4.9907e-06 | 1.3916e-05 | 1.3696e-05 | 6.8172e-07 | 2.2726e-06 | 2.2695e-06 | 1.3793e-07 | 6.2654e-07 | 5.84e-07 | 3.0357e-08 | 2.3731e-07 | 1.8196e-07 | 1.1919e-08 | 1.0994e-07 | 6.3058e-08 | 6.6257e-09 | 5.3936e-08 | 2.615e-08
3.75 | 0.8 | 2.9712e-06 | 3.9024e-05 | 7.7193e-05 | 1.5543e-05 | 0.0015935 | 0.0036536 | 0.0065154 | 0.034611 | 0.17472 | 0.20318 | 0.15082 | 0.0027765 | 0.011282 | 0.00086243 | 0.00034415 | 0.00014449 | 1.9371e-06 | 1.7595e-05 | 1.3072e-05 | 3.1098e-07 | 2.7827e-06 | 2.3946e-06 | 8.497e-08 | 7.7252e-07 | 5.8768e-07 | 2.052e-08 | 2.9352e-07 | 1.8228e-07 | 1.1005e-08 | 1.2066e-07 | 6.2335e-08 | 9.0725e-09 | 5.5872e-08 | 2.0283e-08
3.75 | 0.85 | 2.9051e-06 | 4.0582e-05 | 6.7829e-05 | 1.5006e-05 | 0.0016424 | 0.0031777 | 0.0091359 | 0.026484 | 0.17013 | 0.18606 | 0.17008 | 0.0059983 | 0.011507 | 0.00083371 | 0.00039972 | 0.00013561 | 4.7096e-07 | 2.0809e-05 | 1.1978e-05 | 1.8218e-07 | 3.4224e-06 | 2.338e-06 | 4.0807e-08 | 9.6519e-07 | 5.6146e-07 | 2.8836e-08 | 3.2799e-07 | 1.5655e-07 | 1.986e-08 | 1.3537e-07 | 4.8687e-08 | 1.3756e-08 | 6.4473e-08 | 1.7567e-08
3.75 | 0.9 | 3.444e-06 | 4.1063e-05 | 5.5659e-05 | 1.7195e-05 | 0.0016666 | 0.0026555 | 0.011786 | 0.01905 | 0.16508 | 0.16861 | 0.1869 | 0.011875 | 0.011413 | 0.00082977 | 0.00044574 | 0.00012313 | 2.9263e-07 | 2.3619e-05 | 1.1045e-05 | 1.517e-07 | 4.0464e-06 | 1.9859e-06 | 6.3957e-08 | 1.0731e-06 | 4.5292e-07 | 3.8229e-08 | 3.5381e-07 | 1.2234e-07 | 2.7248e-08 | 1.4788e-07 | 3.8306e-08 | 2.0145e-08 | 6.2706e-08 | 1.1378e-08
3.75 | 0.95 | 4.612e-06 | 4.0612e-05 | 4.2426e-05 | 2.2049e-05 | 0.0016575 | 0.0021252 | 0.014266 | 0.012664 | 0.1591 | 0.15167 | 0.20037 | 0.020678 | 0.011068 | 0.00085547 | 0.0004764 | 0.00010902 | 1.0432e-06 | 2.63e-05 | 1.0229e-05 | 2.0275e-07 | 4.5111e-06 | 1.594e-06 | 1.4255e-07 | 1.1098e-06 | 3.628e-07 | 7.2458e-08 | 3.9063e-07 | 1.0603e-07 | 4.413e-08 | 1.4616e-07 | 3.029e-08 | 2.784e-08 | 6.6313e-08 | 8.5322e-09
3.75 | 1 | 6.2353e-06 | 3.9261e-05 | 3.0067e-05 | 2.9393e-05 | 0.0016096 | 0.0016238 | 0.016397 | 0.0076048 | 0.15182 | 0.136 | 0.20976 | 0.032521 | 0.010603 | 0.00090973 | 0.00048643 | 9.4285e-05 | 2.8434e-06 | 2.8882e-05 | 8.9752e-06 | 5.4826e-07 | 4.8173e-06 | 1.3472e-06 | 2.2678e-07 | 1.1913e-06 | 3.1323e-07 | 1.1931e-07 | 3.922e-07 | 7.2279e-08 | 6.4714e-08 | 1.5103e-07 | 1.6183e-08 | 3.7124e-08 | 6.1574e-08 | 3.9002e-09
3.75 | 1.05 | 7.8448e-06 | 3.6856e-05 | 1.9919e-05 | 3.8985e-05 | 0.0015211 | 0.0011836 | 0.018033 | 0.0040522 | 0.14303 | 0.12218 | 0.21455 | 0.047336 | 0.010208 | 0.00098491 | 0.00047234 | 7.9308e-05 | 6.1837e-06 | 3.0956e-05 | 7.0063e-06 | 1.3004e-06 | 4.9831e-06 | 1.104e-06 | 3.5075e-07 | 1.2557e-06 | 2.1866e-07 | 1.5857e-07 | 3.7743e-07 | 4.3068e-08 | 7.9874e-08 | 1.4389e-07 | 1.1419e-08 | 4.5307e-08 | 5.7886e-08 | 2.3428e-09
3.75 | 1.1 | 8.9075e-06 | 3.3315e-05 | 1.2421e-05 | 5.0465e-05 | 0.0013954 | 0.00082814 | 0.019073 | 0.0020773 | 0.13268 | 0.11057 | 0.21449 | 0.064865 | 0.010126 | 0.001068 | 0.00043397 | 6.4351e-05 | 1.1326e-05 | 3.1914e-05 | 4.72e-06 | 2.1934e-06 | 4.9528e-06 | 7.3294e-07 | 5.5938e-07 | 1.1839e-06 | 1.1185e-07 | 2.1905e-07 | 3.7145e-07 | 2.8408e-08 | 1.0594e-07 | 1.2913e-07 | 3.5941e-09 | 5.4803e-08 | 5.1512e-08 | 7.2617e-10
3.75 | 1.15 | 9.2845e-06 | 2.8869e-05 | 7.2858e-06 | 6.3117e-05 | 0.0012401 | 0.00056976 | 0.019474 | 0.0016382 | 0.12085 | 0.10136 | 0.20957 | 0.084661 | 0.01064 | 0.0011435 | 0.00037534 | 4.9876e-05 | 1.7785e-05 | 3.1357e-05 | 2.7733e-06 | 2.851e-06 | 4.7075e-06 | 3.6927e-07 | 7.7579e-07 | 1.0581e-06 | 6.464e-08 | 2.8099e-07 | 3.3123e-07 | 9.4181e-09 | 1.2245e-07 | 1.1717e-07 | 2.1414e-09 | 5.9123e-08 | 4.2065e-08 | 1.3274e-09
3.75 | 1.2 | 9.3991e-06 | 2.4015e-05 | 3.9742e-06 | 7.5547e-05 | 0.0010656 | 0.00040809 | 0.019247 | 0.0025856 | 0.10779 | 0.09449 | 0.20007 | 0.10611 | 0.01206 | 0.0011963 | 0.00030388 | 3.6524e-05 | 2.4314e-05 | 2.9291e-05 | 1.4796e-06 | 3.2656e-06 | 4.3225e-06 | 1.6943e-07 | 9.0288e-07 | 9.8477e-07 | 3.4032e-08 | 3.122e-07 | 2.7832e-07 | 3.1465e-09 | 1.3075e-07 | 9.354e-08 | 1.4731e-09 | 6.5038e-08 | 3.5915e-08 | 2.6817e-09
3.75 | 1.25 | 9.7837e-06 | 1.9241e-05 | 2.187e-06 | 8.5569e-05 | 0.00088352 | 0.00033154 | 0.018456 | 0.0046781 | 0.093891 | 0.089718 | 0.18651 | 0.12843 | 0.014704 | 0.0012152 | 0.00022881 | 2.4939e-05 | 2.9407e-05 | 2.6049e-05 | 7.0771e-07 | 3.801e-06 | 3.846e-06 | 8.0995e-08 | 9.9517e-07 | 8.8549e-07 | 3.3595e-09 | 3.5084e-07 | 2.4299e-07 | 4.0543e-09 | 1.4842e-07 | 7.5361e-08 | 5.9699e-09 | 6.5821e-08 | 2.4184e-08 | 5.5023e-09
3.75 | 1.3 | 1.0408e-05 | 1.4801e-05 | 1.9951e-06 | 9.0626e-05 | 0.00070493 | 0.00032085 | 0.017208 | 0.0076065 | 0.079624 | 0.08664 | 0.16962 | 0.15074 | 0.018889 | 0.0011952 | 0.00015939 | 1.5577e-05 | 3.2045e-05 | 2.2111e-05 | 2.2747e-07 | 4.6489e-06 | 3.2395e-06 | 1.5233e-08 | 1.143e-06 | 6.8952e-07 | 1.4785e-08 | 3.8704e-07 | 1.8519e-07 | 1.0646e-08 | 1.4742e-07 | 5.6338e-08 | 1.0371e-08 | 6.4453e-08 | 1.8689e-08 | 8.4491e-09
3.75 | 1.35 | 1.0593e-05 | 1.0746e-05 | 3.4747e-06 | 8.8788e-05 | 0.00053956 | 0.00035347 | 0.01563 | 0.011024 | 0.065515 | 0.084738 | 0.15031 | 0.17208 | 0.024905 | 0.0011411 | 0.00010405 | 8.6107e-06 | 3.2186e-05 | 1.7927e-05 | 6.4079e-09 | 5.4482e-06 | 2.495e-06 | 3.115e-08 | 1.264e-06 | 4.8361e-07 | 4.0245e-08 | 3.7343e-07 | 1.206e-07 | 2.9395e-08 | 1.3751e-07 | 3.4074e-08 | 1.7363e-08 | 6.0904e-08 | 9.4514e-09 | 1.2837e-08
3.75 | 1.4 | 9.6822e-06 | 7.1279e-06 | 6.1765e-06 | 7.9886e-05 | 0.00039499 | 0.00040748 | 0.013859 | 0.014581 | 0.052098 | 0.083436 | 0.12958 | 0.19148 | 0.033 | 0.0010704 | 7.0144e-05 | 3.9319e-06 | 3.0581e-05 | 1.3763e-05 | 1.8828e-07 | 5.6209e-06 | 1.7214e-06 | 1.8463e-07 | 1.2112e-06 | 3.3535e-07 | 6.3407e-08 | 3.4723e-07 | 8.3312e-08 | 4.0631e-08 | 1.3415e-07 | 2.1669e-08 | 2.7239e-08 | 5.2198e-08 | 5.6759e-09 | 1.4959e-08
3.75 | 1.45 | 7.7563e-06 | 4.1174e-06 | 9.0127e-06 | 6.5923e-05 | 0.00027587 | 0.00046441 | 0.012021 | 0.017951 | 0.03986 | 0.082161 | 0.10846 | 0.208 | 0.043349 | 0.0010169 | 6.4375e-05 | 1.2618e-06 | 2.8001e-05 | 9.7024e-06 | 8.6468e-07 | 5.0041e-06 | 1.0624e-06 | 3.6843e-07 | 1.0256e-06 | 2.0971e-07 | 1.3034e-07 | 3.2614e-07 | 4.5335e-08 | 5.8905e-08 | 1.1119e-07 | 9.0427e-09 | 3.0244e-08 | 4.4621e-08 | 1.6091e-09 | 1.954e-08
3.75 | 1.5 | 5.5818e-06 | 1.9478e-06 | 1.0767e-05 | 5.0261e-05 | 0.00018351 | 0.00051064 | 0.010223 | 0.020867 | 0.029209 | 0.080399 | 0.087944 | 0.22082 | 0.056029 | 0.0010352 | 9.344e-05 | 2.0348e-07 | 2.4614e-05 | 5.8667e-06 | 1.9028e-06 | 3.9976e-06 | 5.7924e-07 | 4.7756e-07 | 8.7491e-07 | 9.5752e-08 | 2.0301e-07 | 2.6795e-07 | 1.4342e-08 | 8.4659e-08 | 8.637e-08 | 3.3769e-09 | 4.0012e-08 | 3.2976e-08 | 1.3029e-09 | 1.8775e-08
3.75 | 1.55 | 3.8784e-06 | 7.5907e-07 | 1.0821e-05 | 3.6035e-05 | 0.00011623 | 0.00053773 | 0.0085448 | 0.023129 | 0.020434 | 0.077741 | 0.068899 | 0.22928 | 0.070997 | 0.0012034 | 0.00016422 | 1.9639e-07 | 2.0094e-05 | 2.6618e-06 | 2.9832e-06 | 3.0881e-06 | 2.5933e-07 | 5.8392e-07 | 7.6119e-07 | 3.2012e-08 | 2.1752e-07 | 1.9401e-07 | 8.99e-09 | 8.644e-08 | 6.7518e-08 | 2.8248e-09 | 4.0107e-08 | 2.2686e-08 | 1.8156e-09 | 2.1577e-08
3.75 | 1.6 | 2.7468e-06 | 4.7864e-07 | 9.4849e-06 | 2.4807e-05 | 7.0365e-05 | 0.00054194 | 0.0070372 | 0.024618 | 0.013689 | 0.07392 | 0.052043 | 0.23294 | 0.088064 | 0.0016253 | 0.00028325 | 5.0293e-07 | 1.4376e-05 | 7.8876e-07 | 3.775e-06 | 2.3671e-06 | 1.1936e-07 | 7.7427e-07 | 5.5302e-07 | 2.9099e-08 | 2.3054e-07 | 1.3963e-07 | 9.9744e-09 | 9.0547e-08 | 3.9342e-08 | 6.8156e-09 | 4.0066e-08 | 1.36e-08 | 5.7574e-09 | 1.7819e-08
3.75 | 1.65 | 1.8443e-06 | 8.3131e-07 | 7.6621e-06 | 1.6337e-05 | 4.1606e-05 | 0.00052331 | 0.0057287 | 0.025294 | 0.008991 | 0.06883 | 0.037885 | 0.23161 | 0.10689 | 0.0024285 | 0.00045536 | 4.5921e-07 | 8.389e-06 | 9.0961e-07 | 4.0853e-06 | 1.6133e-06 | 2.1851e-07 | 9.5096e-07 | 2.7743e-07 | 7.0408e-08 | 2.7721e-07 | 8.1523e-08 | 2.8876e-08 | 1.0078e-07 | 1.9697e-08 | 1.6525e-08 | 3.9594e-08 | 5.5072e-09 | 8.4876e-09 | 1.729e-08
3.75 | 1.7 | 9.7263e-07 | 1.4545e-06 | 6.1207e-06 | 9.5778e-06 | 2.6074e-05 | 0.00048463 | 0.0046297 | 0.025179 | 0.0062266 | 0.062522 | 0.026707 | 0.22534 | 0.127 | 0.0037599 | 0.00068201 | 8.2359e-08 | 4.0473e-06 | 3.1585e-06 | 3.9065e-06 | 7.6553e-07 | 5.5213e-07 | 9.5173e-07 | 9.8053e-08 | 1.4511e-07 | 2.7222e-07 | 2.6897e-08 | 6.2942e-08 | 8.0929e-08 | 7.9824e-09 | 2.4516e-08 | 2.8728e-08 | 2.1181e-09 | 1.4429e-08 | 1.2056e-08
3.75 | 1.75 | 3.3169e-07 | 2.0531e-06 | 5.0074e-06 | 4.1171e-06 | 2.0586e-05 | 0.00043083 | 0.0037399 | 0.024347 | 0.0051757 | 0.055189 | 0.018568 | 0.21449 | 0.14778 | 0.0057768 | 0.00096036 | 7.7781e-07 | 3.4534e-06 | 6.931e-06 | 3.3742e-06 | 1.3944e-07 | 1.0237e-06 | 7.8737e-07 | 4.1058e-08 | 2.4835e-07 | 2.0149e-07 | 6.8346e-09 | 8.424e-08 | 6.1317e-08 | 1.85e-09 | 3.9189e-08 | 2.4912e-08 | 1.1754e-09 | 1.7418e-08 | 9.1679e-09
3.75 | 1.8 | 1.781e-07 | 2.5389e-06 | 3.9672e-06 | 8.1854e-07 | 2.2322e-05 | 0.00036909 | 0.0030521 | 0.02291 | 0.0055389 | 0.047134 | 0.013311 | 0.1996 | 0.16854 | 0.0086353 | 0.0012837 | 5.6786e-06 | 7.8851e-06 | 1.1211e-05 | 2.6784e-06 | 1.1664e-07 | 1.5408e-06 | 6.0756e-07 | 2.1494e-08 | 3.7437e-07 | 1.5264e-07 | 9.4175e-09 | 1.1682e-07 | 5.5676e-08 | 6.5331e-09 | 4.8209e-08 | 1.6038e-08 | 4.6936e-09 | 2.1434e-08 | 5.1673e-09
3.75 | 1.85 | 4.1969e-07 | 3.0532e-06 | 2.6732e-06 | 1.0926e-06 | 2.8407e-05 | 0.00030899 | 0.0025524 | 0.021007 | 0.0069679 | 0.038739 | 0.010608 | 0.18144 | 0.18852 | 0.012477 | 0.0016429 | 1.9367e-05 | 1.7299e-05 | 1.5173e-05 | 1.9917e-06 | 7.4298e-07 | 2.0757e-06 | 4.8241e-07 | 7.7066e-08 | 5.0381e-07 | 1.3284e-07 | 3.2888e-08 | 1.6336e-07 | 3.3657e-08 | 1.7584e-08 | 5.505e-08 | 7.5312e-09 | 1.0267e-08 | 2.4399e-08 | 1.9938e-09
3.75 | 1.9 | 7.7321e-07 | 3.7679e-06 | 1.2445e-06 | 5.4953e-06 | 3.5864e-05 | 0.0002621 | 0.0022175 | 0.018803 | 0.0090941 | 0.030423 | 0.009995 | 0.16089 | 0.20697 | 0.017413 | 0.0020289 | 4.714e-05 | 3.0674e-05 | 1.8578e-05 | 1.4495e-06 | 1.7644e-06 | 2.6373e-06 | 3.7017e-07 | 3.0596e-07 | 6.0904e-07 | 8.9975e-08 | 9.8454e-08 | 1.8127e-07 | 1.2551e-08 | 4.1282e-08 | 6.6608e-08 | 4.0614e-09 | 2.0892e-08 | 2.3919e-08 | 6.6068e-10
3.75 | 1.95 | 1.2612e-06 | 4.5683e-06 | 2.0938e-07 | 1.2938e-05 | 4.2014e-05 | 0.00024051 | 0.0020128 | 0.016476 | 0.011555 | 0.022603 | 0.010927 | 0.13891 | 0.22317 | 0.023513 | 0.0024359 | 9.4198e-05 | 4.6915e-05 | 2.1725e-05 | 1.1711e-06 | 3.0455e-06 | 3.2173e-06 | 2.5741e-07 | 6.4597e-07 | 6.8913e-07 | 4.0898e-08 | 1.8079e-07 | 1.8811e-07 | 7.0252e-09 | 6.8736e-08 | 6.4453e-08 | 1.3725e-09 | 3.1708e-08 | 2.5816e-08 | 4.5905e-10
3.75 | 2 | 2.2292e-06 | 4.9696e-06 | 1.291e-07 | 2.1242e-05 | 4.5012e-05 | 0.00025421 | 0.0018939 | 0.014212 | 0.014017 | 0.015663 | 0.012829 | 0.11649 | 0.23648 | 0.030796 | 0.0028638 | 0.00016502 | 6.5685e-05 | 2.5059e-05 | 1.2983e-06 | 4.8433e-06 | 3.7438e-06 | 2.0138e-07 | 9.6275e-07 | 7.6309e-07 | 2.25e-08 | 2.6156e-07 | 2.1151e-07 | 9.6072e-09 | 1.0068e-07 | 6.5206e-08 | 2.581e-09 | 4.4793e-08 | 2.2229e-08 | 2.1285e-09
3.75 | 2.05 | 3.7352e-06 | 4.5134e-06 | 1.2668e-06 | 2.8568e-05 | 4.4143e-05 | 0.0003082 | 0.0018116 | 0.012188 | 0.016199 | 0.0099231 | 0.015143 | 0.094538 | 0.24636 | 0.039219 | 0.0033205 | 0.00026294 | 8.767e-05 | 2.8762e-05 | 2.0376e-06 | 7.5525e-06 | 4.0922e-06 | 2.5165e-07 | 1.3102e-06 | 8.2242e-07 | 4.0349e-08 | 3.8435e-07 | 2.173e-07 | 2.2302e-08 | 1.4406e-07 | 6.6685e-08 | 1.0209e-08 | 6.0734e-08 | 2.1267e-08 | 7.7456e-09
3.75 | 2.1 | 5.1913e-06 | 3.3281e-06 | 3.5123e-06 | 3.4501e-05 | 3.9697e-05 | 0.00040077 | 0.0017204 | 0.010554 | 0.017885 | 0.0056125 | 0.01737 | 0.073893 | 0.25242 | 0.048682 | 0.0038227 | 0.00038982 | 0.0001143 | 3.2589e-05 | 3.6792e-06 | 1.1156e-05 | 4.1798e-06 | 4.2905e-07 | 1.8573e-06 | 8.35e-07 | 1.1698e-07 | 5.4039e-07 | 1.969e-07 | 3.8894e-08 | 1.8037e-07 | 5.4676e-08 | 2.4871e-08 | 7.1352e-08 | 1.7861e-08 | 1.2621e-08
3.75 | 2.15 | 5.8987e-06 | 2.1451e-06 | 6.5466e-06 | 3.9963e-05 | 3.2604e-05 | 0.00052367 | 0.0015876 | 0.0094128 | 0.018946 | 0.0028571 | 0.019105 | 0.055244 | 0.25441 | 0.059027 | 0.0043948 | 0.00054599 | 0.00014717 | 3.5976e-05 | 6.584e-06 | 1.5043e-05 | 4.0447e-06 | 7.9321e-07 | 2.5625e-06 | 7.9301e-07 | 2.5582e-07 | 6.5147e-07 | 1.8169e-07 | 8.3044e-08 | 2.186e-07 | 4.9906e-08 | 3.936e-08 | 8.6356e-08 | 1.3988e-08 | 2.4305e-08
3.75 | 2.2 | 5.8727e-06 | 1.5682e-06 | 1.0148e-05 | 4.601e-05 | 2.4137e-05 | 0.00066454 | 0.0013999 | 0.0088062 | 0.019342 | 0.0016707 | 0.02006 | 0.03912 | 0.25227 | 0.070046 | 0.0050671 | 0.00073075 | 0.00018734 | 3.837e-05 | 1.1163e-05 | 1.8464e-05 | 3.8216e-06 | 1.4574e-06 | 3.1486e-06 | 7.2658e-07 | 4.0135e-07 | 7.3532e-07 | 1.7051e-07 | 1.5766e-07 | 2.5642e-07 | 4.6604e-08 | 6.8302e-08 | 9.4897e-08 | 1.3532e-08 | 3.345e-08
3.75 | 2.25 | 5.8291e-06 | 1.4548e-06 | 1.4427e-05 | 5.238e-05 | 1.5976e-05 | 0.00081038 | 0.0011644 | 0.0087131 | 0.019123 | 0.0019557 | 0.020074 | 0.025868 | 0.24607 | 0.081481 | 0.0058729 | 0.0009431 | 0.0002346 | 3.9695e-05 | 1.7837e-05 | 2.115e-05 | 3.6567e-06 | 2.4754e-06 | 3.4805e-06 | 6.6891e-07 | 5.6872e-07 | 8.716e-07 | 1.5127e-07 | 2.1179e-07 | 2.7273e-07 | 3.6836e-08 | 9.5954e-08 | 9.9177e-08 | 1.1813e-08 | 4.773e-08
3.75 | 2.3 | 6.2365e-06 | 1.2852e-06 | 1.9669e-05 | 5.6999e-05 | 1.0474e-05 | 0.00095018 | 0.00090305 | 0.0090613 | 0.018416 | 0.0035143 | 0.019118 | 0.015644 | 0.23606 | 0.093037 | 0.0068469 | 0.0011825 | 0.00028723 | 4.0681e-05 | 2.6887e-05 | 2.3456e-05 | 3.644e-06 | 3.7313e-06 | 3.7613e-06 | 6.3474e-07 | 8.5748e-07 | 9.9888e-07 | 1.3746e-07 | 2.8601e-07 | 2.9213e-07 | 3.8457e-08 | 1.222e-07 | 1.0659e-07 | 1.4463e-08 | 6.1328e-08
3.75 | 2.35 | 6.6861e-06 | 1.0397e-06 | 2.5804e-05 | 5.7128e-05 | 1.0383e-05 | 0.0010757 | 0.00064441 | 0.0097475 | 0.017402 | 0.0060678 | 0.017284 | 0.0084189 | 0.22264 | 0.10438 | 0.0080226 | 0.001449 | 0.00034208 | 4.2803e-05 | 3.8192e-05 | 2.5896e-05 | 3.8267e-06 | 5.0362e-06 | 4.1949e-06 | 6.3317e-07 | 1.2309e-06 | 1.0152e-06 | 1.4428e-07 | 4.1207e-07 | 3.0909e-07 | 5.059e-08 | 1.6695e-07 | 1.0281e-07 | 2.0957e-08 | 7.3444e-08
3.75 | 2.4 | 6.457e-06 | 1.3696e-06 | 3.2013e-05 | 5.1475e-05 | 1.7643e-05 | 0.0011807 | 0.00041502 | 0.01066 | 0.016288 | 0.0092846 | 0.014759 | 0.0039903 | 0.20635 | 0.11516 | 0.0094306 | 0.0017427 | 0.00039525 | 4.7843e-05 | 5.108e-05 | 2.8546e-05 | 4.2323e-06 | 6.3559e-06 | 4.6435e-06 | 6.8043e-07 | 1.5363e-06 | 9.9895e-07 | 1.7444e-07 | 4.9645e-07 | 2.993e-07 | 5.9131e-08 | 1.9216e-07 | 1.0097e-07 | 2.688e-08 | 8.9713e-08
3.75 | 2.45 | 5.4813e-06 | 2.8014e-06 | 3.7031e-05 | 4.1583e-05 | 3.1841e-05 | 0.0012607 | 0.00023436 | 0.011699 | 0.015285 | 0.012813 | 0.011806 | 0.0020157 | 0.18784 | 0.12499 | 0.011097 | 0.0020629 | 0.0004428 | 5.74e-05 | 6.4586e-05 | 3.088e-05 | 4.8786e-06 | 7.8405e-06 | 4.7932e-06 | 8.0042e-07 | 1.791e-06 | 1.0451e-06 | 2.2283e-07 | 5.6103e-07 | 2.9232e-07 | 7.8949e-08 | 2.2311e-07 | 9.7865e-08 | 4.1666e-08 | 9.6907e-08
3.75 | 2.5 | 4.4014e-06 | 4.9938e-06 | 3.9999e-05 | 3.1139e-05 | 4.9805e-05 | 0.0013126 | 0.00011352 | 0.012787 | 0.014576 | 0.016311 | 0.0087189 | 0.0020466 | 0.16783 | 0.13353 | 0.013039 | 0.0024073 | 0.00048147 | 7.2629e-05 | 7.7991e-05 | 3.2184e-05 | 5.7728e-06 | 9.5797e-06 | 4.597e-06 | 1.0064e-06 | 2.1402e-06 | 1.0655e-06 | 2.8392e-07 | 6.8798e-07 | 2.8941e-07 | 1.1904e-07 | 2.636e-07 | 8.8372e-08 | 5.5146e-08 | 1.1155e-07
3.75 | 2.55 | 3.7511e-06 | 7.0223e-06 | 4.1054e-05 | 2.3653e-05 | 6.7271e-05 | 0.001335 | 5.6727e-05 | 0.013871 | 0.014308 | 0.019481 | 0.0057983 | 0.0035709 | 0.14707 | 0.14043 | 0.015265 | 0.0027707 | 0.00050935 | 9.4046e-05 | 9.1134e-05 | 3.2178e-05 | 6.954e-06 | 1.1394e-05 | 4.3631e-06 | 1.2867e-06 | 2.5349e-06 | 9.8463e-07 | 3.6902e-07 | 7.7495e-07 | 2.6614e-07 | 1.4922e-07 | 2.7005e-07 | 8.4958e-08 | 7.1398e-08 | 1.1332e-07
3.75 | 2.6 | 3.4211e-06 | 8.4304e-06 | 4.107e-05 | 2.0324e-05 | 8.1863e-05 | 0.0013287 | 6.4244e-05 | 0.014918 | 0.014576 | 0.022088 | 0.003313 | 0.0060574 | 0.12631 | 0.14541 | 0.017771 | 0.0031445 | 0.0005266 | 0.00012119 | 0.00010418 | 3.1255e-05 | 8.5445e-06 | 1.293e-05 | 4.3392e-06 | 1.6273e-06 | 2.7862e-06 | 8.9794e-07 | 4.9249e-07 | 7.8739e-07 | 2.454e-07 | 1.8645e-07 | 2.9347e-07 | 7.883e-08 | 9.4211e-08 | 1.2113e-07
3.75 | 2.65 | 3.0058e-06 | 9.7512e-06 | 4.0739e-05 | 1.9649e-05 | 9.5107e-05 | 0.0012954 | 0.00013479 | 0.015906 | 0.01543 | 0.023972 | 0.0014753 | 0.0089976 | 0.10625 | 0.14823 | 0.020538 | 0.0035173 | 0.00053588 | 0.00015226 | 0.00011703 | 3.0178e-05 | 1.0703e-05 | 1.3987e-05 | 4.4289e-06 | 2.0313e-06 | 2.9051e-06 | 8.9198e-07 | 6.2993e-07 | 8.5238e-07 | 2.4285e-07 | 2.4636e-07 | 3.1081e-07 | 7.5013e-08 | 1.0726e-07 | 1.2071e-07
3.75 | 2.7 | 2.4284e-06 | 1.1747e-05 | 3.9992e-05 | 1.8964e-05 | 0.00011151 | 0.0012362 | 0.0002666 | 0.016807 | 0.016885 | 0.025056 | 0.0004233 | 0.011944 | 0.087485 | 0.14877 | 0.02353 | 0.0038767 | 0.00054248 | 0.00018424 | 0.00012897 | 2.9589e-05 | 1.3427e-05 | 1.4701e-05 | 4.3816e-06 | 2.4842e-06 | 3.0583e-06 | 9.0412e-07 | 7.4713e-07 | 9.1998e-07 | 2.3459e-07 | 2.8228e-07 | 2.9501e-07 | 7.6586e-08 | 1.3101e-07 | 1.1914e-07
3.75 | 2.75 | 2.0103e-06 | 1.4281e-05 | 3.8406e-05 | 1.6694e-05 | 0.00013494 | 0.0011512 | 0.00045663 | 0.017578 | 0.018931 | 0.025331 | 0.00021437 | 0.014539 | 0.070492 | 0.14701 | 0.02669 | 0.0042117 | 0.0005535 | 0.00021378 | 0.00013881 | 2.974e-05 | 1.6381e-05 | 1.5347e-05 | 4.13e-06 | 2.9395e-06 | 3.2343e-06 | 8.5639e-07 | 8.6074e-07 | 8.8605e-07 | 2.2293e-07 | 3.1781e-07 | 3.0904e-07 | 7.6834e-08 | 1.4432e-07 | 1.1937e-07
3.75 | 2.8 | 1.9806e-06 | 1.6306e-05 | 3.6026e-05 | 1.3468e-05 | 0.00016472 | 0.0010413 | 0.000698 | 0.018171 | 0.021543 | 0.024848 | 0.00082903 | 0.01653 | 0.055606 | 0.14302 | 0.029941 | 0.0045161 | 0.00057622 | 0.0002386 | 0.00014566 | 3.0479e-05 | 1.9026e-05 | 1.598e-05 | 3.869e-06 | 3.3784e-06 | 3.2707e-06 | 7.9572e-07 | 9.8773e-07 | 8.6209e-07 | 2.3174e-07 | 3.7386e-07 | 3.0438e-07 | 8.2329e-08 | 1.5878e-07 | 1.1038e-07
3.75 | 2.85 | 2.1521e-06 | 1.7062e-05 | 3.3478e-05 | 1.125e-05 | 0.00019478 | 0.00091025 | 0.00097669 | 0.018536 | 0.024679 | 0.023701 | 0.0021823 | 0.017769 | 0.043007 | 0.13699 | 0.033185 | 0.0047904 | 0.00061602 | 0.0002588 | 0.00014945 | 3.1373e-05 | 2.1063e-05 | 1.6362e-05 | 3.8142e-06 | 3.8336e-06 | 3.1665e-06 | 8.0943e-07 | 1.0985e-06 | 8.9683e-07 | 2.4605e-07 | 4.0043e-07 | 2.772e-07 | 8.8514e-08 | 1.7603e-07 | 1.1048e-07
3.75 | 2.9 | 2.2038e-06 | 1.7e-05 | 3.1165e-05 | 1.1447e-05 | 0.00021656 | 0.00076647 | 0.0012695 | 0.018649 | 0.028265 | 0.022015 | 0.0041377 | 0.018205 | 0.032736 | 0.12919 | 0.036317 | 0.0050416 | 0.00067483 | 0.00027712 | 0.00015091 | 3.1963e-05 | 2.2736e-05 | 1.6257e-05 | 3.9674e-06 | 4.3017e-06 | 3.0929e-06 | 8.7622e-07 | 1.1866e-06 | 8.6564e-07 | 2.4754e-07 | 4.2341e-07 | 2.8358e-07 | 9.4984e-08 | 1.7801e-07 | 9.9411e-08
3.75 | 2.95 | 2.1654e-06 | 1.7213e-05 | 2.8557e-05 | 1.3814e-05 | 0.000224 | 0.0006217 | 0.0015453 | 0.018524 | 0.032183 | 0.019943 | 0.0065219 | 0.01787 | 0.024711 | 0.11992 | 0.039223 | 0.0052813 | 0.00075053 | 0.00029806 | 0.00015107 | 3.2081e-05 | 2.4626e-05 | 1.5772e-05 | 4.1572e-06 | 4.6949e-06 | 3.0976e-06 | 9.0662e-07 | 1.2824e-06 | 7.8672e-07 | 2.621e-07 | 4.6398e-07 | 2.6356e-07 | 1.0692e-07 | 1.9386e-07 | 9.6278e-08
3.75 | 3 | 2.3909e-06 | 1.8062e-05 | 2.4726e-05 | 1.7017e-05 | 0.00021686 | 0.00048783 | 0.0017703 | 0.018219 | 0.036271 | 0.017657 | 0.0091394 | 0.016856 | 0.018755 | 0.10954 | 0.041802 | 0.0055234 | 0.00083722 | 0.00032621 | 0.00015056 | 3.198e-05 | 2.7073e-05 | 1.5286e-05 | 4.2556e-06 | 4.9504e-06 | 3.0338e-06 | 9.0087e-07 | 1.366e-06 | 7.6874e-07 | 2.9823e-07 | 4.7317e-07 | 2.3454e-07 | 1.1644e-07 | 1.9166e-07 | 8.8637e-08
3.75 | 3.05 | 3.0049e-06 | 1.8734e-05 | 1.9727e-05 | 1.9971e-05 | 0.00020046 | 0.00037337 | 0.001916 | 0.017826 | 0.04033 | 0.01534 | 0.011786 | 0.015302 | 0.014619 | 0.098428 | 0.043961 | 0.0057804 | 0.00092662 | 0.00036448 | 0.00014918 | 3.2168e-05 | 2.9705e-05 | 1.5011e-05 | 4.3223e-06 | 5.139e-06 | 2.8234e-06 | 9.5547e-07 | 1.3998e-06 | 7.5013e-07 | 3.2145e-07 | 4.7458e-07 | 2.3608e-07 | 1.2964e-07 | 1.9313e-07 | 8.0446e-08
3.75 | 3.1 | 3.6397e-06 | 1.8239e-05 | 1.5042e-05 | 2.2511e-05 | 0.00018218 | 0.00028157 | 0.0019667 | 0.017446 | 0.044152 | 0.013175 | 0.014263 | 0.013376 | 0.012012 | 0.086937 | 0.045632 | 0.0060608 | 0.0010104 | 0.00041269 | 0.00014627 | 3.3135e-05 | 3.1574e-05 | 1.4749e-05 | 4.5232e-06 | 5.3604e-06 | 2.5848e-06 | 1.0923e-06 | 1.415e-06 | 6.6802e-07 | 3.3745e-07 | 4.9026e-07 | 2.1145e-07 | 1.4311e-07 | 1.9547e-07 | 7.8921e-08
3.75 | 3.15 | 3.9141e-06 | 1.6566e-05 | 1.2273e-05 | 2.4996e-05 | 0.00016722 | 0.00021092 | 0.0019234 | 0.017161 | 0.047554 | 0.011329 | 0.016392 | 0.011259 | 0.010619 | 0.075413 | 0.046767 | 0.0063677 | 0.0010825 | 0.00046683 | 0.00014137 | 3.5108e-05 | 3.1958e-05 | 1.4164e-05 | 4.9075e-06 | 5.5428e-06 | 2.4451e-06 | 1.2012e-06 | 1.4355e-06 | 6.0912e-07 | 3.781e-07 | 4.7604e-07 | 1.8933e-07 | 1.5213e-07 | 1.7969e-07 | 6.9625e-08
3.75 | 3.2 | 3.9451e-06 | 1.4664e-05 | 1.1532e-05 | 2.7554e-05 | 0.0001563 | 0.00015781 | 0.0018029 | 0.01701 | 0.050419 | 0.0099288 | 0.018027 | 0.0091306 | 0.010123 | 0.064172 | 0.047338 | 0.0066987 | 0.0011413 | 0.00051947 | 0.00013501 | 3.7902e-05 | 3.1046e-05 | 1.321e-05 | 5.3264e-06 | 5.4955e-06 | 2.3596e-06 | 1.2201e-06 | 1.4093e-06 | 5.9949e-07 | 4.0952e-07 | 4.4743e-07 | 1.9368e-07 | 1.653e-07 | 1.8003e-07 | 7.097e-08
3.75 | 3.25 | 4.1137e-06 | 1.3314e-05 | 1.1386e-05 | 2.9767e-05 | 0.00014632 | 0.00011931 | 0.0016314 | 0.016982 | 0.052706 | 0.0090492 | 0.019069 | 0.0071547 | 0.010214 | 0.053488 | 0.047333 | 0.0070469 | 0.0011889 | 0.00056195 | 0.00012863 | 4.0935e-05 | 2.9785e-05 | 1.2238e-05 | 5.5969e-06 | 5.2073e-06 | 2.2264e-06 | 1.2503e-06 | 1.3309e-06 | 5.6639e-07 | 4.0791e-07 | 4.3607e-07 | 1.7686e-07 | 1.6882e-07 | 1.6386e-07 | 6.7269e-08
3.75 | 3.3 | 4.4166e-06 | 1.2345e-05 | 1.0426e-05 | 3.0906e-05 | 0.00013331 | 9.4169e-05 | 0.0014361 | 0.01702 | 0.054456 | 0.0087002 | 0.019473 | 0.0054622 | 0.010612 | 0.043593 | 0.046753 | 0.0074034 | 0.0012297 | 0.00058748 | 0.00012411 | 4.3461e-05 | 2.9104e-05 | 1.1684e-05 | 5.7177e-06 | 4.9247e-06 | 2.0725e-06 | 1.3537e-06 | 1.2686e-06 | 5.2349e-07 | 4.2295e-07 | 4.1279e-07 | 1.6847e-07 | 1.6943e-07 | 1.5211e-07 | 6.6421e-08
3.75 | 3.35 | 4.4208e-06 | 1.1153e-05 | 8.6625e-06 | 3.0424e-05 | 0.00011563 | 8.1426e-05 | 0.0012371 | 0.017046 | 0.055756 | 0.0088338 | 0.019251 | 0.0041416 | 0.011076 | 0.034669 | 0.04561 | 0.0077585 | 0.0012681 | 0.00059348 | 0.00012284 | 4.4937e-05 | 2.9249e-05 | 1.1658e-05 | 5.8404e-06 | 4.8309e-06 | 2.0111e-06 | 1.4189e-06 | 1.2217e-06 | 5.3031e-07 | 4.4791e-07 | 3.7793e-07 | 1.8258e-07 | 1.7225e-07 | 1.4892e-07 | 7.0346e-08
3.75 | 3.4 | 3.9791e-06 | 9.6577e-06 | 7.2808e-06 | 2.8413e-05 | 9.534e-05 | 7.8222e-05 | 0.0010445 | 0.016987 | 0.056712 | 0.0093601 | 0.018466 | 0.0032333 | 0.011416 | 0.026843 | 0.043931 | 0.0081023 | 0.0013066 | 0.00058219 | 0.00012515 | 4.5343e-05 | 2.9722e-05 | 1.1869e-05 | 6.0125e-06 | 4.7983e-06 | 2.0638e-06 | 1.3666e-06 | 1.142e-06 | 5.4621e-07 | 4.2971e-07 | 3.6142e-07 | 1.7143e-07 | 1.6415e-07 | 1.3023e-07 | 6.5138e-08

## 4-60-Si
period | 200 | nm
bar width | 60 | nm | silicon
total width | 60 | nm
grating depth | 4 | micron
coating | none
wavelength | angle | order
[nm] | [deg] | 8 | 7 | 6 | 5 | 4 | 3 | 2 | 1 | 0 | -1 | -2 | -3 | -4 | -5 | -6 | -7 | -8 | -9 | -10 | -11 | -12 | -13 | -14 | -15 | -16 | -17 | -18 | -19 | -20 | -21 | -22 | -23 | -24 | -25
0.75 | -0.5 | 0.0015904 | 0.021318 | 0.028818 | 0.019847 | 0.047678 | 0.060573 | 0.054122 | 0.099194 | 0.32317 | 0.14503 | 0.056374 | 0.058672 | 0.010611 | 0.00016364 | 0.0010601 | 0.00011421 | 3.546e-06 | 2.2263e-05 | 1.2222e-05 | 8.4575e-06 | 9.0229e-06 | 4.7229e-07 | 7.6551e-07 | 2.3504e-06 | 2.6127e-06 | 2.0108e-07 | 7.1658e-07 | 2.4732e-07 | 1.6294e-07 | 9.5226e-08 | 3.0479e-07 | 6.2889e-08 | 6.5817e-08 | 4.4034e-08
0.75 | -0.45 | 0.00049607 | 0.01365 | 0.02516 | 0.0192 | 0.048792 | 0.063459 | 0.054908 | 0.091422 | 0.3534 | 0.13254 | 0.054586 | 0.057152 | 0.013057 | 0.00032148 | 0.0013605 | 6.7075e-05 | 3.5177e-06 | 7.1547e-05 | 1.3979e-05 | 8.4505e-06 | 1.7687e-05 | 4.1615e-06 | 6.3613e-07 | 4.3758e-07 | 3.498e-06 | 1.0221e-07 | 3.0507e-07 | 7.1135e-07 | 4.1927e-07 | 8.7751e-08 | 1.4996e-07 | 1.3624e-07 | 6.8659e-08 | 2.0207e-07
0.75 | -0.4 | 0.00015141 | 0.0077271 | 0.020992 | 0.018155 | 0.048674 | 0.065642 | 0.05556 | 0.084643 | 0.38215 | 0.1211 | 0.053144 | 0.055055 | 0.015417 | 0.00061625 | 0.0014407 | 4.7779e-05 | 1.2352e-05 | 0.00010494 | 8.9479e-06 | 6.9362e-06 | 1.4571e-05 | 5.3213e-06 | 5.7873e-08 | 1.4659e-06 | 6.9696e-07 | 3.692e-07 | 2.2965e-07 | 1.5621e-06 | 2.8826e-08 | 1.3434e-07 | 5.8763e-07 | 1.6313e-07 | 2.7228e-08 | 1.1694e-07
0.75 | -0.35 | 0.00013175 | 0.0037874 | 0.016603 | 0.016859 | 0.047335 | 0.066855 | 0.056049 | 0.078855 | 0.40912 | 0.11082 | 0.052175 | 0.052671 | 0.017641 | 0.001018 | 0.0012586 | 0.00010491 | 2.1912e-05 | 9.1079e-05 | 1.9455e-06 | 7.6007e-06 | 5.4459e-06 | 1.5791e-06 | 4.0967e-07 | 3.1565e-06 | 8.4968e-07 | 2.1206e-07 | 5.3234e-07 | 3.3808e-07 | 2.3989e-07 | 7.8087e-08 | 1.3601e-07 | 1.7277e-08 | 8.0158e-08 | 1.2869e-07
0.75 | -0.3 | 0.00017043 | 0.001643 | 0.012337 | 0.015442 | 0.044903 | 0.06692 | 0.056374 | 0.074057 | 0.43405 | 0.1017 | 0.051721 | 0.050317 | 0.019719 | 0.0014852 | 0.00089777 | 0.00024774 | 2.4089e-05 | 5.027e-05 | 6.9748e-07 | 8.8123e-06 | 3.7863e-06 | 1.9361e-07 | 1.3445e-06 | 2.1888e-06 | 3.4356e-06 | 5.2339e-08 | 3.8495e-07 | 7.0106e-07 | 3.6629e-07 | 1.5345e-07 | 3.8736e-07 | 2.3654e-07 | 9.1649e-09 | 1.5922e-07
0.75 | -0.25 | 0.00016271 | 0.00078753 | 0.0085529 | 0.014003 | 0.041668 | 0.065825 | 0.056549 | 0.070251 | 0.4566 | 0.093629 | 0.051731 | 0.04827 | 0.021611 | 0.0020088 | 0.00050703 | 0.00044514 | 2.1574e-05 | 2.0831e-05 | 1.0566e-05 | 6.343e-06 | 1.1365e-05 | 3.38e-06 | 1.3146e-06 | 1.2323e-06 | 2.3519e-06 | 3.6023e-07 | 3.6407e-07 | 1.4397e-06 | 8.7423e-10 | 7.8325e-08 | 4.2629e-07 | 2.6408e-08 | 9.4677e-08 | 9.5677e-08
0.75 | -0.2 | 0.00011666 | 0.00061954 | 0.0055147 | 0.012592 | 0.038073 | 0.063735 | 0.056579 | 0.06747 | 0.47624 | 0.086555 | 0.052118 | 0.046799 | 0.023214 | 0.0026208 | 0.00021885 | 0.00062908 | 1.7163e-05 | 2.6603e-05 | 2.6403e-05 | 3.9538e-06 | 1.6493e-05 | 5.2746e-06 | 2.0274e-07 | 2.0568e-06 | 4.3106e-07 | 3.4317e-07 | 4.234e-07 | 4.9801e-07 | 3.1855e-07 | 1.0935e-07 | 1.9351e-07 | 1.3985e-07 | 1.2974e-08 | 1.7074e-07
0.75 | -0.15 | 7.4165e-05 | 0.00066745 | 0.0033178 | 0.0112 | 0.034602 | 0.060911 | 0.056462 | 0.065809 | 0.49226 | 0.080472 | 0.052792 | 0.046211 | 0.024467 | 0.0033699 | 0.00011191 | 0.00071826 | 1.0408e-05 | 6.6e-05 | 3.2079e-05 | 5.1084e-06 | 1.3088e-05 | 2.6142e-06 | 5.0605e-07 | 2.9738e-06 | 1.5746e-06 | 2.7104e-08 | 4.5486e-07 | 6.4699e-07 | 2.4597e-07 | 1.4965e-07 | 4.4749e-07 | 1.3656e-07 | 5.55e-08 | 1.1388e-07
0.75 | -0.1 | 5.0691e-05 | 0.00069339 | 0.0018967 | 0.0097823 | 0.031637 | 0.057635 | 0.0562 | 0.065367 | 0.504 | 0.07538 | 0.053619 | 0.046749 | 0.025475 | 0.0043082 | 0.00018094 | 0.00069791 | 5.6585e-06 | 0.00010648 | 2.5548e-05 | 6.3857e-06 | 1.045e-05 | 5.1248e-07 | 1.3118e-06 | 2.9011e-06 | 2.4136e-06 | 9.7637e-08 | 4.8569e-07 | 1.0766e-06 | 4.6889e-08 | 7.0713e-08 | 3.5613e-07 | 3.9808e-08 | 3.3167e-08 | 1.5042e-07
0.75 | -0.05 | 3.4636e-05 | 0.00066226 | 0.0010744 | 0.0083102 | 0.02935 | 0.054219 | 0.055779 | 0.066179 | 0.51111 | 0.071278 | 0.054454 | 0.048424 | 0.026469 | 0.0054702 | 0.00035971 | 0.00064377 | 8.2791e-06 | 0.00013125 | 2.1508e-05 | 6.5745e-06 | 9.4486e-06 | 5.3367e-07 | 1.475e-06 | 2.9848e-06 | 1.8245e-06 | 2.299e-07 | 4.1174e-07 | 8.8534e-07 | 2.0039e-07 | 1.3993e-07 | 3.1228e-07 | 1.4512e-07 | 2.4197e-08 | 1.6096e-07
0.75 | 0 | 1.9102e-05 | 0.00062994 | 0.00062622 | 0.006835 | 0.02769 | 0.051024 | 0.055192 | 0.068185 | 0.51348 | 0.068185 | 0.055192 | 0.051024 | 0.02769 | 0.006835 | 0.00062622 | 0.00062994 | 1.9102e-05 | 0.00015452 | 2.1629e-05 | 5.3859e-06 | 7.8479e-06 | 1.8921e-06 | 1.1234e-06 | 2.4011e-06 | 1.2618e-06 | 1.6326e-07 | 4.2019e-07 | 6.9273e-07 | 2.4245e-07 | 1.1978e-07 | 3.9174e-07 | 1.4379e-07 | 3.7604e-08 | 1.3351e-07
0.75 | 0.05 | 8.2791e-06 | 0.00064377 | 0.00035971 | 0.0054702 | 0.026469 | 0.048424 | 0.054454 | 0.071278 | 0.51111 | 0.066179 | 0.055779 | 0.054219 | 0.02935 | 0.0083102 | 0.0010744 | 0.00066226 | 3.4636e-05 | 0.00017324 | 2.1402e-05 | 2.9536e-06 | 1.1021e-05 | 3.2277e-06 | 1.1403e-06 | 2.5942e-06 | 9.8205e-07 | 1.4018e-07 | 5.2858e-07 | 6.7651e-07 | 2.3756e-07 | 1.0494e-07 | 4.8105e-07 | 9.3872e-08 | 3.3513e-08 | 1.5585e-07
0.75 | 0.1 | 5.6585e-06 | 0.00069791 | 0.00018094 | 0.0043082 | 0.025475 | 0.046749 | 0.053619 | 0.07538 | 0.504 | 0.065367 | 0.0562 | 0.057635 | 0.031637 | 0.0097823 | 0.0018967 | 0.00069339 | 5.0691e-05 | 0.00016563 | 2.5536e-05 | 1.6201e-06 | 1.6165e-05 | 5.0785e-06 | 6.4237e-07 | 3.5384e-06 | 1.4967e-06 | 5.5111e-09 | 6.5249e-07 | 1.1048e-06 | 6.2346e-08 | 6.2662e-08 | 3.8686e-07 | 1.5383e-07 | 9.1779e-09 | 1.7965e-07
0.75 | 0.15 | 1.0408e-05 | 0.00071826 | 0.00011191 | 0.0033699 | 0.024467 | 0.046211 | 0.052792 | 0.080472 | 0.49226 | 0.065809 | 0.056462 | 0.060911 | 0.034602 | 0.0112 | 0.0033178 | 0.00066745 | 7.4165e-05 | 0.00012936 | 5.024e-05 | 3.4048e-07 | 1.9801e-05 | 4.7716e-06 | 1.9758e-06 | 4.577e-06 | 2.7683e-06 | 2.3558e-07 | 6.9758e-07 | 1.0576e-06 | 3.9868e-07 | 2.2067e-07 | 4.0269e-07 | 2.4294e-07 | 7.7187e-08 | 1.5723e-07
0.75 | 0.2 | 1.7163e-05 | 0.00062908 | 0.00021885 | 0.0026208 | 0.023214 | 0.046799 | 0.052118 | 0.086555 | 0.47624 | 0.06747 | 0.056579 | 0.063735 | 0.038073 | 0.012592 | 0.0055147 | 0.00061954 | 0.00011666 | 8.6384e-05 | 0.00011558 | 1.2774e-06 | 2.2159e-05 | 5.658e-07 | 6.2202e-06 | 5.3945e-06 | 1.6548e-06 | 6.7952e-07 | 2.6404e-07 | 5.7786e-07 | 5.0547e-07 | 1.6353e-07 | 5.5594e-07 | 3.7808e-08 | 1.5011e-08 | 1.76e-07
0.75 | 0.25 | 2.1574e-05 | 0.00044514 | 0.00050703 | 0.0020088 | 0.021611 | 0.04827 | 0.051731 | 0.093629 | 0.4566 | 0.070251 | 0.056549 | 0.065825 | 0.041668 | 0.014003 | 0.0085529 | 0.00078753 | 0.00016271 | 6.3949e-05 | 0.00020027 | 5.7448e-06 | 1.7597e-05 | 2.8777e-06 | 5.9061e-06 | 4.3897e-06 | 2.5659e-07 | 7.5598e-07 | 8.7269e-07 | 1.3381e-06 | 3.3568e-09 | 3.9021e-08 | 3.9509e-07 | 4.4976e-07 | 1.0378e-07 | 2.3377e-07
0.75 | 0.3 | 2.4089e-05 | 0.00024774 | 0.00089777 | 0.0014852 | 0.019719 | 0.050317 | 0.051721 | 0.1017 | 0.43405 | 0.074057 | 0.056374 | 0.06692 | 0.044903 | 0.015442 | 0.012337 | 0.001643 | 0.00017043 | 8.834e-05 | 0.00022819 | 8.4338e-06 | 1.182e-05 | 1.5201e-05 | 1.2049e-06 | 3.9871e-06 | 2.8605e-06 | 5.4903e-07 | 1.6266e-06 | 1.6555e-06 | 6.5753e-07 | 4.4212e-07 | 4.8424e-07 | 1.7566e-07 | 1.0106e-07 | 1.3955e-07
0.75 | 0.35 | 2.1912e-05 | 0.00010491 | 0.0012586 | 0.001018 | 0.017641 | 0.052671 | 0.052175 | 0.11082 | 0.40912 | 0.078855 | 0.056049 | 0.066855 | 0.047335 | 0.016859 | 0.016603 | 0.0037874 | 0.00013175 | 0.00016551 | 0.00015469 | 1.037e-05 | 1.9623e-05 | 2.112e-05 | 1.025e-06 | 7.4367e-06 | 4.6901e-06 | 7.6415e-07 | 3.3705e-07 | 7.2616e-07 | 7.8353e-07 | 1.2495e-07 | 7.3086e-07 | 2.053e-07 | 6.2442e-08 | 3.3182e-07
0.75 | 0.4 | 1.2352e-05 | 4.7779e-05 | 0.0014407 | 0.00061625 | 0.015417 | 0.055055 | 0.053144 | 0.1211 | 0.38215 | 0.084643 | 0.05556 | 0.065642 | 0.048674 | 0.018155 | 0.020992 | 0.0077271 | 0.00015141 | 0.00025599 | 6.4596e-05 | 1.9039e-05 | 3.6183e-05 | 1.0511e-05 | 8.4129e-06 | 1.0914e-05 | 1.4413e-06 | 1.3947e-06 | 1.0128e-06 | 1.1336e-06 | 2.0065e-08 | 2.3366e-07 | 3.7173e-07 | 5.352e-07 | 2.1384e-07 | 1.1259e-07
0.75 | 0.45 | 3.5177e-06 | 6.7075e-05 | 0.0013605 | 0.00032148 | 0.013057 | 0.057152 | 0.054586 | 0.13254 | 0.3534 | 0.091422 | 0.054908 | 0.063459 | 0.048792 | 0.0192 | 0.02516 | 0.01365 | 0.00049607 | 0.00029527 | 0.00012564 | 2.9557e-05 | 4.3995e-05 | 1.0283e-06 | 1.3013e-05 | 5.5677e-06 | 1.0559e-06 | 1.9347e-06 | 3.1375e-06 | 2.2837e-06 | 1.1882e-06 | 7.7416e-07 | 6.0871e-07 | 1.3952e-08 | 8.1373e-08 | 3.6031e-07
0.75 | 0.5 | 3.546e-06 | 0.00011421 | 0.0010601 | 0.00016364 | 0.010611 | 0.058672 | 0.056374 | 0.14503 | 0.32317 | 0.099194 | 0.054122 | 0.060573 | 0.047678 | 0.019847 | 0.028818 | 0.021318 | 0.0015904 | 0.00024309 | 0.00042859 | 2.377e-05 | 3.0994e-05 | 1.7745e-05 | 7.6814e-06 | 3.0813e-06 | 6.9607e-06 | 1.7348e-06 | 1.1684e-06 | 9.2242e-07 | 1.3288e-06 | 1.2359e-07 | 8.4318e-07 | 7.2426e-07 | 3.0504e-07 | 2.019e-07
0.75 | 0.55 | 1.2037e-05 | 0.00013717 | 0.00066059 | 0.00013596 | 0.0081983 | 0.059375 | 0.058446 | 0.15829 | 0.29184 | 0.108 | 0.053275 | 0.057266 | 0.045435 | 0.01998 | 0.031691 | 0.030052 | 0.0039268 | 0.00012285 | 0.00087647 | 8.0637e-06 | 1.1047e-05 | 5.8956e-05 | 4.0883e-06 | 1.6497e-05 | 7.8573e-06 | 1.9501e-06 | 9.4749e-07 | 1.0355e-06 | 1.3739e-07 | 6.9164e-07 | 2.0302e-07 | 4.8e-07 | 2.3227e-07 | 3.1629e-07
0.75 | 0.6 | 2.8783e-05 | 0.00011783 | 0.00029454 | 0.00020729 | 0.0059919 | 0.058966 | 0.060906 | 0.17191 | 0.26 | 0.11792 | 0.052492 | 0.053856 | 0.042322 | 0.019573 | 0.033499 | 0.038789 | 0.007847 | 7.4484e-05 | 0.001183 | 5.3021e-05 | 4.1232e-05 | 7.4004e-05 | 1.4098e-05 | 2.0408e-05 | 7.4113e-07 | 4.4268e-06 | 6.1402e-06 | 3.8393e-06 | 1.9751e-06 | 1.0845e-06 | 1.3427e-06 | 2.3835e-07 | 2.9865e-07 | 4.4843e-07
0.75 | 0.65 | 4.5138e-05 | 7.1368e-05 | 8.4717e-05 | 0.00033334 | 0.00417 | 0.057089 | 0.063923 | 0.18545 | 0.22851 | 0.12902 | 0.05192 | 0.050707 | 0.038757 | 0.018704 | 0.034028 | 0.046252 | 0.013265 | 0.00039019 | 0.0010393 | 0.00024433 | 0.00014271 | 2.778e-05 | 2.8041e-05 | 4.0035e-06 | 4.7048e-06 | 5.462e-06 | 3.6147e-06 | 1.7479e-06 | 2.2437e-06 | 3.081e-07 | 7.2418e-07 | 1.3601e-06 | 4.9458e-07 | 1.2337e-07
0.75 | 0.7 | 4.6018e-05 | 2.4037e-05 | 9.7871e-05 | 0.00046091 | 0.0028663 | 0.053483 | 0.067521 | 0.19851 | 0.19844 | 0.14122 | 0.051676 | 0.048193 | 0.035229 | 0.017512 | 0.033211 | 0.051282 | 0.019515 | 0.001438 | 0.00045845 | 0.00053392 | 0.00022242 | 3.7422e-06 | 3.4105e-05 | 4.9241e-06 | 1.6601e-05 | 3.9886e-06 | 3.3808e-07 | 4.7494e-07 | 5.2439e-07 | 1.7343e-06 | 3.9649e-07 | 1.7723e-07 | 3.4298e-07 | 8.9724e-07
0.75 | 0.75 | 3.2137e-05 | 8.3959e-07 | 0.00027978 | 0.00054118 | 0.0021006 | 0.048189 | 0.071501 | 0.21069 | 0.17092 | 0.15429 | 0.051844 | 0.046634 | 0.032148 | 0.016139 | 0.031151 | 0.053135 | 0.025478 | 0.0034712 | 4.0418e-06 | 0.00068595 | 0.0001786 | 0.00010592 | 3.375e-05 | 3.1912e-05 | 1.4042e-05 | 6.6985e-06 | 8.479e-06 | 5.4743e-06 | 2.8199e-06 | 1.6682e-06 | 2.2301e-06 | 1.0332e-06 | 6.8213e-07 | 3.5297e-08
0.75 | 0.8 | 1.2998e-05 | 6.1326e-06 | 0.00048512 | 0.00053395 | 0.0017192 | 0.041678 | 0.075485 | 0.2218 | 0.1469 | 0.16784 | 0.052505 | 0.046223 | 0.029731 | 0.014701 | 0.028084 | 0.051557 | 0.029939 | 0.006411 | 0.00061779 | 0.00048801 | 5.6716e-05 | 0.00026424 | 2.9229e-05 | 3.9578e-05 | 1.472e-06 | 1.2544e-05 | 1.0292e-05 | 4.4123e-06 | 3.7862e-06 | 7.4588e-07 | 4.4539e-07 | 1.6393e-06 | 6.2782e-07 | 9.2513e-07
0.75 | 0.85 | 4.6571e-06 | 2.1876e-05 | 0.00059232 | 0.00042388 | 0.0015093 | 0.034635 | 0.078964 | 0.23203 | 0.1268 | 0.18145 | 0.053677 | 0.046921 | 0.027964 | 0.013274 | 0.024292 | 0.046764 | 0.031934 | 0.0097355 | 0.0031595 | 9.0657e-05 | 1.5296e-05 | 0.00027883 | 3.0988e-05 | 1.1835e-05 | 8.0771e-06 | 1.1112e-05 | 7.2271e-07 | 1.4813e-08 | 1.246e-06 | 2.7305e-06 | 1.1146e-06 | 6.0307e-08 | 5.9291e-07 | 5.0516e-07
0.75 | 0.9 | 1.9442e-05 | 3.6067e-05 | 0.00054894 | 0.0002551 | 0.0013538 | 0.027685 | 0.081401 | 0.24168 | 0.11059 | 0.1947 | 0.055274 | 0.048468 | 0.026677 | 0.011878 | 0.020051 | 0.03946 | 0.031022 | 0.012592 | 0.0078834 | 0.00017193 | 0.00013312 | 0.00010587 | 5.9497e-05 | 3.6127e-06 | 2.773e-05 | 6.183e-06 | 7.7479e-06 | 5.3873e-06 | 2.7922e-06 | 1.7163e-06 | 2.767e-06 | 1.7141e-06 | 7.2333e-07 | 4.1155e-07
0.75 | 0.95 | 4.1922e-05 | 4.5802e-05 | 0.00038278 | 0.00011019 | 0.0012095 | 0.021345 | 0.082441 | 0.25068 | 0.09808 | 0.20717 | 0.057176 | 0.05056 | 0.025657 | 0.010479 | 0.015658 | 0.030779 | 0.027406 | 0.014116 | 0.014057 | 0.0017004 | 0.00030479 | 2.7089e-05 | 9.295e-05 | 4.4628e-05 | 1.7417e-05 | 1.1232e-05 | 1.7892e-05 | 5.5399e-06 | 3.3147e-06 | 8.433e-07 | 9.1708e-08 | 7.7503e-07 | 5.7628e-07 | 1.113e-06
0.75 | 1 | 5.2072e-05 | 4.8093e-05 | 0.00019516 | 3.5245e-05 | 0.0010518 | 0.015927 | 0.082194 | 0.25854 | 0.089139 | 0.2186 | 0.059384 | 0.052931 | 0.024672 | 0.0090327 | 0.011468 | 0.022001 | 0.021875 | 0.01381 | 0.019989 | 0.0053195 | 0.00038158 | 0.00035617 | 6.5568e-05 | 5.9259e-05 | 2.9623e-07 | 1.6089e-05 | 4.2824e-06 | 9.1243e-08 | 1.5219e-06 | 3.2548e-06 | 2.2801e-06 | 6.7274e-07 | 7.8201e-07 | 2.3446e-08
0.75 | 1.05 | 4.9079e-05 | 4.2649e-05 | 6.204e-05 | 3.2654e-05 | 0.00088297 | 0.011453 | 0.081082 | 0.26474 | 0.083635 | 0.22906 | 0.062053 | 0.0553 | 0.023479 | 0.0075475 | 0.0078283 | 0.014217 | 0.015589 | 0.011776 | 0.023633 | 0.010713 | 0.00043919 | 0.00092245 | 2.0055e-05 | 1.2995e-05 | 3.7502e-05 | 1.0151e-05 | 3.9393e-06 | 7.571e-06 | 3.31e-06 | 1.2555e-06 | 1.8981e-06 | 2.0558e-06 | 5.9097e-07 | 1.2352e-06
0.75 | 1.1 | 3.5948e-05 | 3.251e-05 | 5.4346e-06 | 9.114e-05 | 0.00071038 | 0.0079178 | 0.079311 | 0.26906 | 0.081578 | 0.23886 | 0.065314 | 0.057347 | 0.021942 | 0.0061141 | 0.0049701 | 0.008137 | 0.0097479 | 0.0086666 | 0.023582 | 0.016418 | 0.00083117 | 0.0010815 | 0.00015135 | 1.7433e-05 | 7.0553e-05 | 1.0225e-05 | 2.0044e-05 | 8.1549e-06 | 3.3419e-06 | 1.6529e-06 | 3.4407e-07 | 2.7295e-08 | 7.885e-07 | 1.3105e-07
0.75 | 1.15 | 2.0237e-05 | 2.0476e-05 | 2.8637e-05 | 0.00017374 | 0.0005288 | 0.0054505 | 0.076736 | 0.27158 | 0.083118 | 0.24809 | 0.069102 | 0.058791 | 0.020096 | 0.0048463 | 0.0029509 | 0.0040374 | 0.0052196 | 0.0053846 | 0.019858 | 0.020347 | 0.0018537 | 0.00053699 | 0.00047879 | 0.00011214 | 2.3883e-05 | 2.6014e-05 | 1.0752e-05 | 2.8827e-07 | 3.1381e-06 | 5.0201e-06 | 3.3613e-06 | 2.12e-06 | 9.159e-07 | 8.7254e-07
0.75 | 1.2 | 1.472e-05 | 9.3721e-06 | 9.7799e-05 | 0.00023651 | 0.00035169 | 0.0040848 | 0.073167 | 0.27283 | 0.088114 | 0.25635 | 0.073138 | 0.059391 | 0.018048 | 0.0038009 | 0.0016767 | 0.0017623 | 0.0023058 | 0.0027025 | 0.013894 | 0.020867 | 0.0033269 | 3.903e-05 | 0.00061656 | 0.00015283 | 7.6126e-06 | 3.4247e-05 | 4.3553e-07 | 7.6199e-06 | 5.4408e-06 | 1.0249e-06 | 1.065e-06 | 1.3014e-06 | 6.8281e-07 | 7.1855e-07
0.75 | 1.25 | 1.6834e-05 | 3.8121e-06 | 0.00015692 | 0.00026002 | 0.00021189 | 0.0036298 | 0.068522 | 0.27367 | 0.095871 | 0.26309 | 0.076983 | 0.058842 | 0.015852 | 0.0029659 | 0.00095409 | 0.00082415 | 0.00079633 | 0.00099917 | 0.0077398 | 0.017751 | 0.0045767 | 0.00080537 | 0.00030664 | 7.5417e-05 | 8.6518e-05 | 1.7697e-05 | 1.7181e-05 | 9.1061e-06 | 2.9012e-06 | 1.9535e-06 | 1.1117e-06 | 4.0811e-07 | 9.3889e-07 | 2.0944e-07
0.75 | 1.3 | 2.0244e-05 | 6.5001e-06 | 0.00017753 | 0.00023388 | 0.0001234 | 0.0038078 | 0.062888 | 0.27471 | 0.10555 | 0.26797 | 0.080102 | 0.05679 | 0.013516 | 0.0022937 | 0.00055874 | 0.00062025 | 0.00022409 | 0.00022578 | 0.0030675 | 0.012321 | 0.0049051 | 0.0030956 | 0.00018763 | 1.1738e-05 | 9.6105e-05 | 3.5745e-06 | 2.1144e-05 | 2.1058e-06 | 1.9882e-06 | 4.737e-06 | 2.7652e-06 | 2.4187e-06 | 5.8941e-07 | 1.0164e-06
0.75 | 1.35 | 2.1277e-05 | 1.5279e-05 | 0.00015574 | 0.00017771 | 7.3584e-05 | 0.0043531 | 0.056726 | 0.27556 | 0.11681 | 0.27099 | 0.081995 | 0.052995 | 0.01108 | 0.0017326 | 0.00031484 | 0.00066264 | 0.00012168 | 6.7237e-05 | 0.0005815 | 0.006656 | 0.004119 | 0.0056358 | 0.0014958 | 4.8174e-05 | 5.0555e-05 | 1.8944e-05 | 4.9641e-06 | 7.929e-06 | 3.7676e-06 | 4.6168e-07 | 1.076e-06 | 8.6204e-08 | 7.1534e-07 | 2.0177e-07
0.75 | 1.4 | 2.2056e-05 | 2.7854e-05 | 9.8364e-05 | 0.00013906 | 4.8101e-05 | 0.0050146 | 0.050742 | 0.27493 | 0.13005 | 0.27254 | 0.082474 | 0.047545 | 0.0086497 | 0.0012398 | 0.00015454 | 0.00069387 | 0.00015871 | 0.00016355 | 6.5757e-06 | 0.0024719 | 0.002675 | 0.0066373 | 0.0046522 | 0.00015322 | 0.00025984 | 2.4636e-05 | 7.0806e-06 | 8.5512e-06 | 2.4792e-06 | 2.7273e-06 | 2.9436e-06 | 2.653e-06 | 6.3308e-07 | 7.9801e-07
0.75 | 1.45 | 2.1884e-05 | 3.6171e-05 | 3.8039e-05 | 0.00011931 | 3.7811e-05 | 0.0056191 | 0.045249 | 0.27189 | 0.14606 | 0.27341 | 0.081828 | 0.040945 | 0.0063901 | 0.00080221 | 0.00011837 | 0.0006658 | 0.00017221 | 0.0002702 | 0.00047468 | 0.00040642 | 0.0013352 | 0.0053567 | 0.0083056 | 0.0004025 | 0.00066474 | 2.0853e-06 | 1.3427e-05 | 2.3256e-06 | 7.1003e-06 | 4.4844e-06 | 1.4227e-06 | 2.304e-06 | 7.8623e-07 | 2.2805e-07
0.75 | 1.5 | 1.6447e-05 | 3.6309e-05 | 3.9997e-06 | 0.00010368 | 3.6091e-05 | 0.0060878 | 0.040084 | 0.26638 | 0.16558 | 0.27437 | 0.08045 | 0.033886 | 0.0044825 | 0.00044967 | 0.00026676 | 0.00063126 | 0.00013588 | 0.00029163 | 0.0010491 | 2.5766e-05 | 0.00059584 | 0.0027419 | 0.010121 | 0.00097481 | 0.00065054 | 0.00010004 | 1.0329e-06 | 2.3604e-05 | 1.1575e-05 | 1.6701e-07 | 2.3062e-06 | 1.3548e-06 | 1.294e-06 | 1.1171e-06
0.75 | 1.55 | 9.3419e-06 | 3.1471e-05 | 7.339e-06 | 0.00010191 | 4.1715e-05 | 0.0062543 | 0.035202 | 0.25862 | 0.18898 | 0.2754 | 0.078383 | 0.02698 | 0.0030733 | 0.00022341 | 0.00058555 | 0.00064049 | 8.8076e-05 | 0.00022943 | 0.00118 | 0.00038 | 0.00039817 | 0.00060757 | 0.0087972 | 0.0017741 | 0.0001493 | 0.00038856 | 2.1677e-05 | 2.7489e-05 | 7.0219e-06 | 1.1522e-05 | 5.2329e-06 | 5.8177e-06 | 8.3543e-07 | 6.1687e-07
0.75 | 1.6 | 3.8115e-06 | 2.4613e-05 | 4.4533e-05 | 0.00010217 | 6.1056e-05 | 0.0060079 | 0.030818 | 0.2492 | 0.21551 | 0.27535 | 0.075424 | 0.02073 | 0.0022114 | 0.00013488 | 0.00098224 | 0.00069328 | 5.7943e-05 | 0.00013645 | 0.00086604 | 0.00066936 | 0.00036309 | 5.4732e-05 | 0.0052906 | 0.0022882 | 0.00026315 | 0.00046316 | 7.5022e-05 | 6.5984e-07 | 1.7415e-05 | 9.3965e-06 | 6.5737e-07 | 1.0721e-06 | 1.6671e-06 | 7.014e-07
0.75 | 1.65 | 5.2674e-06 | 2.083e-05 | 8.693e-05 | 9.6368e-05 | 0.00010475 | 0.0054968 | 0.02701 | 0.23888 | 0.24384 | 0.27306 | 0.071425 | 0.015414 | 0.0017737 | 0.00016243 | 0.0013167 | 0.00072018 | 4.0687e-05 | 7.4252e-05 | 0.00041903 | 0.00060149 | 0.00023647 | 0.00063166 | 0.00191 | 0.0020859 | 0.0016894 | 0.00019635 | 6.8309e-05 | 4.1464e-05 | 2.181e-05 | 7.7953e-07 | 7.1788e-06 | 3.8923e-06 | 7.746e-07 | 9.9807e-07
0.75 | 1.7 | 1.3601e-05 | 2.1954e-05 | 0.00011381 | 9.8886e-05 | 0.00018699 | 0.0048159 | 0.023883 | 0.22744 | 0.2737 | 0.26828 | 0.066356 | 0.011037 | 0.0015436 | 0.00026795 | 0.0014461 | 0.00064129 | 2.4801e-05 | 6.7205e-05 | 0.00012154 | 0.00032126 | 6.6177e-05 | 0.0011037 | 0.00027741 | 0.0013437 | 0.0031652 | 0.00084409 | 3.3401e-05 | 5.8714e-05 | 6.6847e-06 | 1.4646e-05 | 3.4599e-06 | 2.9273e-06 | 7.8509e-07 | 7.8998e-07
0.75 | 1.75 | 2.5164e-05 | 2.5046e-05 | 0.00011358 | 0.00011167 | 0.00031729 | 0.0039842 | 0.021571 | 0.21403 | 0.30565 | 0.26115 | 0.06043 | 0.007608 | 0.001382 | 0.00040137 | 0.0013118 | 0.00046266 | 1.1553e-05 | 9.9203e-05 | 6.5577e-05 | 8.9281e-05 | 1.401e-05 | 0.00085701 | 0.00024105 | 0.00062401 | 0.0029279 | 0.003511 | 9.556e-05 | 2.812e-05 | 3.3847e-05 | 4.1502e-06 | 7.9909e-06 | 2.8103e-06 | 1.5298e-06 | 1.3175e-06
0.75 | 1.8 | 3.0852e-05 | 2.8676e-05 | 8.9636e-05 | 0.0001481 | 0.00047507 | 0.0031342 | 0.019772 | 0.19864 | 0.33992 | 0.25213 | 0.054265 | 0.0052586 | 0.001238 | 0.0005104 | 0.00097954 | 0.00026332 | 5.6408e-06 | 0.00014298 | 0.00015706 | 9.9884e-06 | 0.00010873 | 0.00028984 | 0.00059188 | 0.00023963 | 0.0012738 | 0.0064646 | 0.00034608 | 0.00028251 | 3.9032e-05 | 8.8514e-06 | 2.3864e-05 | 7.5273e-06 | 2.2609e-07 | 6.5794e-07
0.75 | 1.85 | 2.583e-05 | 3.3727e-05 | 5.368e-05 | 0.00020871 | 0.00062456 | 0.0023524 | 0.018172 | 0.18194 | 0.37666 | 0.24205 | 0.048478 | 0.0039998 | 0.0010837 | 0.00055044 | 0.00057631 | 0.0001141 | 7.9795e-06 | 0.00017171 | 0.00022869 | 1.8708e-05 | 0.00021367 | 1.8008e-05 | 0.00052908 | 8.8977e-05 | 0.00011585 | 0.0065825 | 0.00087838 | 0.00053489 | 6.7419e-06 | 2.6096e-05 | 1.0449e-06 | 1.7918e-06 | 2.9923e-06 | 3.3604e-06
0.75 | 1.9 | 1.3197e-05 | 3.8362e-05 | 2.1376e-05 | 0.00026366 | 0.00075615 | 0.0016418 | 0.016788 | 0.16435 | 0.41563 | 0.23103 | 0.043145 | 0.0036235 | 0.00091607 | 0.00048978 | 0.00023389 | 4.9267e-05 | 1.4736e-05 | 0.00016918 | 0.00019876 | 3.0223e-05 | 0.00019977 | 0.00013139 | 0.00019901 | 1.7635e-05 | 0.00026365 | 0.0037287 | 0.0014919 | 0.00017268 | 0.00020625 | 1.757e-06 | 2.5285e-05 | 1.3846e-05 | 1.4301e-06 | 1.3532e-07
0.75 | 1.95 | 2.6069e-06 | 4.2322e-05 | 4.7721e-06 | 0.00030298 | 0.00084165 | 0.0010585 | 0.015448 | 0.14647 | 0.45531 | 0.21827 | 0.038078 | 0.0038515 | 0.00074459 | 0.00034041 | 6.8747e-05 | 6.3394e-05 | 2.0159e-05 | 0.00014677 | 0.00011384 | 2.2468e-05 | 9.4433e-05 | 0.0002898 | 2.4552e-05 | 3.4604e-05 | 0.00071653 | 0.00095625 | 0.0016208 | 0.0001473 | 0.00039077 | 3.096e-05 | 2.6246e-05 | 7.5201e-06 | 1.1507e-06 | 4.7628e-06
0.75 | 2 | 1.6691e-06 | 4.283e-05 | 3.6885e-06 | 0.00030976 | 0.00083653 | 0.00065171 | 0.013956 | 0.12931 | 0.49406 | 0.20341 | 0.033373 | 0.0044197 | 0.0005648 | 0.00017432 | 0.00012616 | 0.00011043 | 2.3378e-05 | 0.00012434 | 4.938e-05 | 1.1929e-05 | 1.8501e-05 | 0.00024794 | 5.4814e-05 | 0.00012586 | 0.00058285 | 0.00019088 | 0.0011197 | 0.0013221 | 0.00011553 | 6.8005e-05 | 6.9377e-06 | 7.1668e-06 | 2.7152e-06 | 9.4747e-07
0.75 | 2.05 | 1.0585e-05 | 3.8277e-05 | 1.1912e-05 | 0.00027675 | 0.00078245 | 0.00036669 | 0.012483 | 0.11287 | 0.53187 | 0.18705 | 0.02922 | 0.0050808 | 0.00038441 | 6.2876e-05 | 0.00032574 | 0.00013687 | 2.3674e-05 | 9.5479e-05 | 2.5336e-05 | 8.7093e-06 | 1.7337e-05 | 8.619e-05 | 9.3837e-05 | 0.00014736 | 0.00017885 | 0.0004504 | 0.00050666 | 0.0019319 | 0.00074421 | 2.3676e-05 | 8.5231e-05 | 1.5929e-05 | 1.5258e-07 | 5.581e-06
0.75 | 2.1 | 2.3284e-05 | 3.1496e-05 | 2.3919e-05 | 0.00021476 | 0.00068904 | 0.00017071 | 0.011022 | 0.096739 | 0.56923 | 0.1697 | 0.025661 | 0.0056747 | 0.00023522 | 2.5248e-05 | 0.00051822 | 0.00012102 | 1.6627e-05 | 5.1595e-05 | 2.1394e-05 | 6.8601e-06 | 3.9207e-05 | 8.1417e-07 | 6.6616e-05 | 5.7036e-05 | 4.9824e-05 | 0.00040622 | 0.00015928 | 0.00086045 | 0.0033815 | 0.00010083 | 1.7457e-05 | 1.2967e-05 | 2.5884e-06 | 3.9336e-06
0.75 | 2.15 | 3.0785e-05 | 2.1089e-05 | 3.2559e-05 | 0.00013436 | 0.00054932 | 6.6418e-05 | 0.0094234 | 0.081521 | 0.60544 | 0.1518 | 0.022865 | 0.0061223 | 0.00013717 | 5.6165e-05 | 0.00059621 | 7.5996e-05 | 6.111e-06 | 2.035e-05 | 2.1628e-05 | 2.3461e-06 | 4.2765e-05 | 3.5254e-05 | 3.3656e-05 | 1.2172e-06 | 0.00010658 | 0.00011487 | 3.9869e-05 | 1.5452e-05 | 0.0050886 | 0.00046653 | 0.00011562 | 5.1654e-05 | 6.8145e-07 | 4.7403e-06
0.75 | 2.2 | 2.7403e-05 | 1.1636e-05 | 4.0424e-05 | 6.2379e-05 | 0.00040742 | 1.3423e-05 | 0.0078858 | 0.067352 | 0.64113 | 0.13435 | 0.020816 | 0.0062472 | 8.1138e-05 | 0.00013303 | 0.0005219 | 2.7639e-05 | 2.4243e-06 | 2.7063e-05 | 2.1521e-05 | 1.7628e-07 | 2.9238e-05 | 7.5692e-05 | 2.8492e-05 | 4.0419e-05 | 6.7076e-05 | 2.4432e-06 | 5.1758e-05 | 0.00034105 | 0.0032752 | 0.0010383 | 0.00039759 | 9.8981e-06 | 1.5605e-05 | 1.0696e-05
0.75 | 2.25 | 1.6395e-05 | 5.8213e-06 | 4.344e-05 | 1.4344e-05 | 0.00027242 | 1.4348e-07 | 0.0064401 | 0.054113 | 0.67658 | 0.11777 | 0.01911 | 0.0059651 | 5.1665e-05 | 0.00020959 | 0.00034231 | 1.6095e-06 | 7.7657e-06 | 6.3475e-05 | 2.5669e-05 | 1.2853e-06 | 1.4419e-05 | 5.3823e-05 | 3.3199e-05 | 6.0625e-05 | 7.5855e-07 | 2.3368e-05 | 8.2256e-05 | 0.00050704 | 0.00068255 | 0.0014087 | 0.00010674 | 0.00012277 | 5.2042e-06 | 2.9408e-06
0.75 | 2.3 | 5.063e-06 | 4.1483e-06 | 4.6972e-05 | 8.1285e-07 | 0.0001618 | 8.4389e-06 | 0.0049441 | 0.042494 | 0.70894 | 0.10152 | 0.017593 | 0.005436 | 3.9017e-05 | 0.00025399 | 0.00016214 | 4.9007e-06 | 2.1445e-05 | 0.00010014 | 3.2115e-05 | 2.4624e-06 | 1.3239e-05 | 1.3852e-05 | 3.4398e-05 | 1.9523e-05 | 3.8447e-05 | 2.0375e-05 | 4.2234e-05 | 0.00015924 | 0.00012358 | 0.0011792 | 0.00017633 | 0.00023781 | 2.2151e-05 | 2.5083e-05
0.75 | 2.35 | 8.2307e-07 | 5.93e-06 | 5.2808e-05 | 2.4157e-05 | 8.4103e-05 | 2.2137e-05 | 0.0035902 | 0.032609 | 0.73773 | 0.085967 | 0.016266 | 0.0047379 | 3.591e-05 | 0.00025316 | 4.384e-05 | 2.0406e-05 | 3.9975e-05 | 9.9091e-05 | 2.6201e-05 | 4.7013e-06 | 2.051e-05 | 1.1719e-06 | 2.9742e-05 | 1.3503e-06 | 6.9795e-05 | 3.721e-06 | 1.5806e-06 | 2.3163e-05 | 0.00039307 | 0.00060777 | 0.00092054 | 2.3838e-05 | 5.604e-05 | 1.2951e-06
0.75 | 2.4 | 6.0272e-06 | 9.1873e-06 | 5.7882e-05 | 7.6995e-05 | 3.7093e-05 | 3.4786e-05 | 0.0024209 | 0.024003 | 0.76409 | 0.071527 | 0.014866 | 0.0038976 | 3.9804e-05 | 0.00020611 | 4.0791e-06 | 3.4886e-05 | 4.7849e-05 | 5.5458e-05 | 1.0354e-05 | 6.445e-06 | 2.1638e-05 | 1.2314e-05 | 1.6753e-05 | 2.8696e-05 | 2.4852e-05 | 1.6139e-05 | 9.5984e-06 | 6.6927e-05 | 0.00019516 | 0.00016835 | 0.00062998 | 0.0010825 | 7.6783e-06 | 9.2922e-05
0.75 | 2.45 | 1.6715e-05 | 1.0509e-05 | 5.946e-05 | 0.00014561 | 1.8726e-05 | 4.3157e-05 | 0.0014044 | 0.016829 | 0.78696 | 0.057962 | 0.013355 | 0.0030532 | 5.5611e-05 | 0.00015458 | 4.0867e-05 | 4.5155e-05 | 3.8792e-05 | 1.1373e-05 | 6.4641e-07 | 6.5154e-06 | 1.8341e-05 | 2.134e-05 | 4.857e-06 | 4.0731e-05 | 5.6851e-07 | 3.3846e-05 | 1.1457e-05 | 2.0396e-05 | 5.3551e-06 | 2.12e-05 | 6.7661e-06 | 0.0032385 | 0.00018345 | 4.214e-05
0.75 | 2.5 | 2.4986e-05 | 9.5766e-06 | 5.1435e-05 | 0.00020617 | 2.1447e-05 | 5.3125e-05 | 0.00067046 | 0.011142 | 0.80688 | 0.045789 | 0.011912 | 0.0022786 | 9.3449e-05 | 0.00012844 | 0.00011211 | 4.8238e-05 | 2.0333e-05 | 2.4263e-06 | 2.0123e-06 | 5.6111e-06 | 1.4202e-05 | 1.3626e-05 | 6.3815e-06 | 1.6688e-05 | 2.2902e-05 | 2.7208e-05 | 2.7003e-06 | 6.1048e-06 | 4.0479e-05 | 6.0272e-05 | 0.000289 | 0.0030181 | 0.00066911 | 8.1764e-05
0.75 | 2.55 | 2.5389e-05 | 6.9017e-06 | 3.9551e-05 | 0.00024416 | 3.9358e-05 | 7.0085e-05 | 0.00021445 | 0.0065912 | 0.82573 | 0.035437 | 0.010397 | 0.0015772 | 0.00016663 | 0.00011044 | 0.00016447 | 4.3427e-05 | 5.3803e-06 | 2.8295e-05 | 9.0292e-06 | 4.0054e-06 | 9.0555e-06 | 1.9326e-06 | 1.27e-05 | 6.1399e-08 | 2.4639e-05 | 1.0932e-05 | 1.5354e-05 | 3.2689e-05 | 3.2434e-05 | 4.7663e-05 | 0.00031604 | 0.00081961 | 0.0010797 | 0.00033559
0.75 | 2.6 | 1.7993e-05 | 3.4426e-06 | 2.3735e-05 | 0.00025296 | 6.533e-05 | 9.1353e-05 | 1.1015e-05 | 0.0033059 | 0.84164 | 0.026462 | 0.0087903 | 0.0010109 | 0.00028767 | 0.00010102 | 0.00017657 | 3.3613e-05 | 1.1233e-05 | 6.3115e-05 | 1.3998e-05 | 5.3507e-06 | 8.2054e-06 | 9.8127e-07 | 9.8397e-06 | 1.3344e-05 | 4.1305e-06 | 9.6722e-06 | 2.2389e-05 | 1.4227e-05 | 6.7404e-06 | 8.1388e-07 | 1.5648e-05 | 2.5529e-05 | 0.0011159 | 4.9891e-05
0.75 | 2.65 | 7.3803e-06 | 1.0666e-06 | 1.0942e-05 | 0.00022679 | 8.809e-05 | 0.00013183 | 8.4226e-05 | 0.0012668 | 0.85289 | 0.018823 | 0.0073132 | 0.00061977 | 0.00044298 | 0.0001032 | 0.00014643 | 2.1665e-05 | 3.3816e-05 | 6.9655e-05 | 1.2174e-05 | 8.472e-06 | 1.008e-05 | 5.0952e-06 | 1.9459e-06 | 2.1608e-05 | 3.6321e-06 | 1.5963e-05 | 4.7336e-06 | 2.4299e-06 | 2.2217e-05 | 2.1606e-05 | 6.5013e-05 | 0.00025151 | 0.00075444 | 0.00021082
0.75 | 2.7 | 8.4514e-07 | 6.0079e-07 | 6.773e-06 | 0.00017696 | 0.00011516 | 0.00017822 | 0.00040449 | 0.0001991 | 0.86226 | 0.012726 | 0.0058456 | 0.00034343 | 0.00059579 | 9.9035e-05 | 8.5228e-05 | 1.0308e-05 | 4.9883e-05 | 3.7773e-05 | 5.9824e-06 | 8.1703e-06 | 1.1002e-05 | 4.8558e-06 | 5.7674e-07 | 8.2954e-06 | 1.6282e-05 | 1.1851e-05 | 3.9872e-06 | 1.0464e-05 | 1.6882e-05 | 1.6351e-05 | 5.3909e-05 | 9.1522e-05 | 0.00025082 | 0.00040872
0.75 | 2.75 | 2.5629e-06 | 1.8057e-06 | 1.2979e-05 | 0.00011223 | 0.00013149 | 0.00024354 | 0.00097554 | 5.6568e-05 | 0.86811 | 0.0078458 | 0.0043785 | 0.0001571 | 0.00073128 | 9.6298e-05 | 2.8733e-05 | 3.9858e-06 | 5.1583e-05 | 5.097e-06 | 2.7771e-06 | 6.7916e-06 | 1.5048e-05 | 3.071e-06 | 5.1636e-06 | 2.5111e-06 | 1.4582e-05 | 6.1651e-06 | 2.009e-05 | 4.9975e-06 | 7.0424e-06 | 8.3438e-07 | 1.7481e-06 | 1.5581e-05 | 1.1061e-05 | 1.7561e-05
0.75 | 2.8 | 1.1489e-05 | 3.8377e-06 | 2.7851e-05 | 5.1596e-05 | 0.00014018 | 0.00030261 | 0.001717 | 0.00069066 | 0.87037 | 0.0041522 | 0.0031107 | 5.9577e-05 | 0.00083118 | 0.0001036 | 1.4023e-06 | 5.9172e-06 | 4.2198e-05 | 3.8671e-06 | 5.155e-06 | 8.0433e-06 | 1.5506e-05 | 1.7147e-06 | 6.6865e-06 | 9.3929e-06 | 2.3811e-06 | 1.0654e-05 | 1.0673e-05 | 3.4769e-06 | 1.1637e-05 | 1.4871e-05 | 3.8385e-05 | 4.9528e-05 | 5.0221e-05 | 0.00024059
0.75 | 2.85 | 2.1652e-05 | 6.0966e-06 | 4.4309e-05 | 1.2548e-05 | 0.00014456 | 0.00036666 | 0.0025678 | 0.0020342 | 0.87288 | 0.001774 | 0.0019928 | 1.0487e-05 | 0.00084373 | 0.00012567 | 1.271e-05 | 1.415e-05 | 2.5829e-05 | 2.9874e-05 | 9.1283e-06 | 8.6438e-06 | 7.7204e-06 | 4.4907e-07 | 2.7136e-06 | 9.8178e-06 | 2.0437e-06 | 1.2798e-05 | 3.656e-07 | 1.0674e-05 | 6.8571e-06 | 3.9106e-06 | 7.2325e-06 | 9.9713e-06 | 3.1955e-05 | 0.00024093
0.75 | 2.9 | 2.5809e-05 | 6.7417e-06 | 5.6997e-05 | 1.4752e-06 | 0.00013735 | 0.00042351 | 0.0035014 | 0.0039824 | 0.87342 | 0.00042149 | 0.0010757 | 4.3811e-07 | 0.00079553 | 0.00017697 | 5.335e-05 | 2.659e-05 | 1.55e-05 | 5.3106e-05 | 9.4135e-06 | 7.6788e-06 | 3.0647e-06 | 6.237e-07 | 5.8368e-07 | 5.1118e-06 | 8.7208e-06 | 7.1546e-06 | 1.4586e-05 | 4.2033e-06 | 2.4854e-06 | 5.0351e-06 | 1.1362e-05 | 1.7079e-05 | 2.617e-06 | 6.0886e-08
0.75 | 2.95 | 2.1373e-05 | 6.0835e-06 | 6.0304e-05 | 1.9908e-05 | 0.00012733 | 0.00046762 | 0.0044431 | 0.0063341 | 0.87161 | 1.0336e-05 | 0.00046095 | 9.5903e-06 | 0.00071313 | 0.00023773 | 9.385e-05 | 3.573e-05 | 1.5615e-05 | 4.8738e-05 | 5.5649e-06 | 4.8345e-06 | 8.9117e-06 | 2.978e-06 | 1.1197e-06 | 3.8764e-06 | 5.552e-06 | 3.9719e-06 | 1.3811e-05 | 1.6366e-06 | 3.7675e-06 | 1.4022e-05 | 2.1359e-05 | 4.973e-06 | 1.6763e-05 | 0.0001042
0.75 | 3 | 1.1465e-05 | 4.5872e-06 | 5.4494e-05 | 6.0666e-05 | 0.00011149 | 0.00050136 | 0.0053446 | 0.0091185 | 0.86892 | 0.00042299 | 0.00010131 | 2.3488e-05 | 0.0005794 | 0.00028554 | 0.00011606 | 3.6572e-05 | 1.897e-05 | 2.4474e-05 | 4.0213e-06 | 2.3287e-06 | 1.7326e-05 | 5.3291e-06 | 1.0877e-06 | 5.0737e-06 | 4.8358e-07 | 5.37e-06 | 5.3353e-07 | 1.0147e-05 | 1.9377e-06 | 1.784e-06 | 1.4819e-06 | 9.7379e-06 | 2.1798e-06 | 3.2282e-05
0.75 | 3.05 | 2.5751e-06 | 2.9285e-06 | 4.1601e-05 | 0.0001114 | 9.6984e-05 | 0.00051946 | 0.0061961 | 0.012216 | 0.86494 | 0.0015551 | 8.3246e-06 | 3.5728e-05 | 0.00043626 | 0.00031173 | 0.00011043 | 3.215e-05 | 2.1196e-05 | 3.5715e-06 | 6.9166e-06 | 4.8378e-06 | 1.5194e-05 | 2.9569e-06 | 1.4282e-06 | 5.1572e-06 | 2.2575e-06 | 4.6431e-06 | 6.6478e-06 | 4.2971e-06 | 2.993e-06 | 2.8709e-06 | 7.4007e-06 | 1.2204e-05 | 2.1282e-06 | 1.1363e-05
0.75 | 3.1 | 5.4178e-07 | 2.0823e-06 | 2.6258e-05 | 0.00015637 | 8.2632e-05 | 0.0005193 | 0.0069263 | 0.015345 | 0.85813 | 0.0033414 | 0.00018146 | 4.3857e-05 | 0.00029928 | 0.00029764 | 8.3263e-05 | 2.5283e-05 | 2.1517e-05 | 3.0915e-06 | 9.7237e-06 | 8.0863e-06 | 4.7423e-06 | 8.1788e-08 | 1.3962e-06 | 3.9776e-06 | 4.7971e-06 | 2.0761e-06 | 1.1196e-05 | 8.252e-07 | 5.431e-06 | 4.2634e-06 | 3.4999e-06 | 1.7864e-06 | 5.8593e-07 | 1.7176e-05
0.75 | 3.15 | 6.1485e-06 | 2.5413e-06 | 1.55e-05 | 0.0001846 | 7.3264e-05 | 0.00050936 | 0.0074946 | 0.018773 | 0.85228 | 0.0055827 | 0.00060095 | 5.4474e-05 | 0.00018197 | 0.00024961 | 4.6637e-05 | 2.0979e-05 | 2.2553e-05 | 1.7847e-05 | 8.0139e-06 | 6.7365e-06 | 7.7647e-07 | 1.9852e-06 | 6.9025e-07 | 3.0745e-06 | 2.0428e-06 | 1.6969e-06 | 2.5171e-06 | 7.0267e-06 | 3.0892e-06 | 1.1545e-08 | 2.1354e-06 | 7.8319e-06 | 2.0918e-06 | 2.1098e-06
0.75 | 3.2 | 1.4932e-05 | 3.5538e-06 | 1.109e-05 | 0.00018821 | 6.7396e-05 | 0.00050094 | 0.0079145 | 0.022271 | 0.84643 | 0.008222 | 0.0012543 | 7.1714e-05 | 9.7859e-05 | 0.0001761 | 1.6894e-05 | 2.1667e-05 | 1.9111e-05 | 2.8483e-05 | 4.4221e-06 | 1.655e-06 | 8.3373e-06 | 5.5101e-06 | 1.1869e-07 | 2.3009e-06 | 2.9346e-07 | 1.9515e-06 | 1.2489e-06 | 3.1378e-06 | 3.3783e-06 | 3.8756e-06 | 5.2099e-06 | 1.9803e-06 | 1.8396e-06 | 1.2237e-05
0.75 | 3.25 | 2.0445e-05 | 4.8437e-06 | 1.3564e-05 | 0.00016807 | 6.7353e-05 | 0.00048016 | 0.0081351 | 0.025792 | 0.83921 | 0.011272 | 0.0020379 | 9.4203e-05 | 4.4366e-05 | 9.6605e-05 | 3.4915e-06 | 2.4697e-05 | 1.226e-05 | 2.3253e-05 | 3.6994e-06 | 7.9191e-07 | 1.528e-05 | 3.744e-06 | 1.1024e-06 | 2.7461e-06 | 2.0779e-06 | 1.4556e-06 | 6.445e-06 | 5.0214e-07 | 3.265e-06 | 3.3484e-06 | 7.1114e-07 | 3.6161e-06 | 7.949e-07 | 5.1364e-08
0.75 | 3.3 | 1.8768e-05 | 5.5394e-06 | 1.9516e-05 | 0.00012994 | 7.1639e-05 | 0.00047003 | 0.0082136 | 0.029322 | 0.83305 | 0.014374 | 0.0029301 | 0.00013596 | 2.0586e-05 | 3.5414e-05 | 4.7437e-06 | 2.8201e-05 | 5.5351e-06 | 9.2588e-06 | 6.6361e-06 | 4.038e-06 | 9.748e-06 | 3.234e-07 | 1.4769e-06 | 2.9792e-06 | 2.6395e-06 | 8.0833e-07 | 2.9638e-06 | 5.938e-06 | 1.5257e-06 | 2.6683e-07 | 2.7608e-06 | 3.2297e-06 | 3.2916e-06 | 8.1574e-06
0.75 | 3.35 | 1.1193e-05 | 5.3701e-06 | 2.5738e-05 | 8.2707e-05 | 7.9638e-05 | 0.00045679 | 0.008094 | 0.032964 | 0.82615 | 0.017704 | 0.0038727 | 0.00018313 | 1.9472e-05 | 2.7835e-06 | 1.4059e-05 | 3.3142e-05 | 3.6647e-06 | 1.0123e-06 | 8.7913e-06 | 6.5344e-06 | 7.6814e-07 | 2.5145e-06 | 5.8129e-07 | 2.945e-06 | 1.231e-06 | 5.4442e-07 | 1.9186e-07 | 3.8164e-06 | 3.3458e-06 | 4.4275e-06 | 1.9069e-06 | 1.5634e-06 | 4.4544e-07 | 7.3695e-07
0.75 | 3.4 | 3.0268e-06 | 4.6267e-06 | 2.8395e-05 | 3.9384e-05 | 8.646e-05 | 0.00044743 | 0.0078443 | 0.036294 | 0.81837 | 0.02121 | 0.0048035 | 0.00024968 | 3.4463e-05 | 8.064e-06 | 2.5896e-05 | 3.7887e-05 | 9.499e-06 | 5.8251e-06 | 6.8424e-06 | 5.5306e-06 | 3.4988e-06 | 7.1968e-06 | 4.1876e-08 | 2.6777e-06 | 1.0476e-06 | 7.3847e-07 | 2.8997e-06 | 7.2292e-08 | 2.7509e-06 | 3.006e-06 | 1.6396e-06 | 5.792e-06 | 1.262e-06 | 4.3811e-06
1 | -0.5 | 0.0014399 | 0.0027679 | 0.01399 | 0.055636 | 0.072739 | 0.023713 | 0.013285 | 0.08993 | 0.41975 | 0.077385 | 0.018938 | 0.066287 | 0.030768 | 0.000289 | 0.0003454 | 5.0726e-05 | 4.6077e-05 | 3.312e-05 | 2.2372e-06 | 2.0523e-07 | 1.4832e-05 | 2.7884e-06 | 3.2043e-08 | 6.9895e-07 | 1.1394e-06 | 6.1294e-08 | 1.3643e-06 | 8.6029e-07 | 7.4269e-09 | 2.1214e-08 | 4.2754e-07 | 7.5281e-08 | 1.0892e-08 | 5.1518e-08
1 | -0.45 | 0.00095299 | 0.0022186 | 0.010202 | 0.045708 | 0.07009 | 0.023703 | 0.015006 | 0.094209 | 0.43745 | 0.077806 | 0.014193 | 0.061658 | 0.033216 | 0.0007941 | 0.00050021 | 4.0928e-05 | 0.00011992 | 6.5113e-05 | 1.6707e-06 | 1.1035e-06 | 1.1115e-05 | 4.5268e-06 | 3.5953e-07 | 2.4686e-06 | 2.4974e-06 | 7.2492e-08 | 8.4232e-07 | 6.6504e-07 | 3.3627e-08 | 2.6993e-07 | 9.1581e-08 | 1.5428e-07 | 1.3192e-08 | 2.8271e-07
1 | -0.4 | 0.00047357 | 0.0020607 | 0.0078859 | 0.036141 | 0.066357 | 0.023703 | 0.016465 | 0.098657 | 0.45268 | 0.079043 | 0.010817 | 0.056275 | 0.034926 | 0.0017864 | 0.00076835 | 2.7797e-05 | 0.00017786 | 7.8118e-05 | 1.9216e-06 | 6.7676e-06 | 2.8369e-06 | 6.1752e-06 | 8.216e-07 | 4.7408e-06 | 1.7839e-06 | 4.1031e-08 | 2.086e-07 | 2.1088e-07 | 3.3278e-08 | 1.2097e-07 | 5.1066e-07 | 7.2667e-08 | 3.1508e-08 | 4.6461e-08
1 | -0.35 | 0.00020605 | 0.0019345 | 0.0065474 | 0.028013 | 0.061779 | 0.023721 | 0.017505 | 0.10278 | 0.46524 | 0.081053 | 0.0086076 | 0.050882 | 0.035611 | 0.0032994 | 0.0010017 | 3.8889e-05 | 0.00017857 | 6.8374e-05 | 8.4073e-07 | 1.2426e-05 | 3.2479e-06 | 5.6141e-06 | 6.676e-07 | 3.174e-06 | 1.0838e-06 | 2.6297e-08 | 1.3062e-06 | 8.4528e-07 | 8.7376e-09 | 6.0634e-08 | 2.5185e-07 | 1.3247e-07 | 1.2244e-09 | 2.3846e-07
1 | -0.3 | 0.00012561 | 0.001756 | 0.0056091 | 0.021953 | 0.056606 | 0.023829 | 0.017988 | 0.1061 | 0.4754 | 0.083757 | 0.0072527 | 0.046081 | 0.035296 | 0.0052551 | 0.0010781 | 0.00010215 | 0.00013847 | 4.8714e-05 | 1.7548e-06 | 1.2026e-05 | 1.0661e-05 | 4.6248e-06 | 1.7177e-07 | 6.4389e-07 | 2.1281e-06 | 4.4621e-08 | 1.2825e-06 | 8.2592e-07 | 1.6112e-08 | 3.3492e-07 | 1.9538e-07 | 1.1496e-07 | 3.3694e-08 | 1.4562e-07
1 | -0.25 | 0.00011192 | 0.0015725 | 0.0046599 | 0.018042 | 0.051096 | 0.024138 | 0.017842 | 0.10836 | 0.48358 | 0.087105 | 0.0065117 | 0.042034 | 0.034265 | 0.0075546 | 0.0010178 | 0.00021603 | 8.4624e-05 | 2.4418e-05 | 4.0964e-06 | 7.3334e-06 | 1.8571e-05 | 4.8798e-06 | 2.9765e-07 | 2.015e-06 | 3.1124e-06 | 9.4733e-08 | 2.091e-07 | 1.8168e-07 | 2.4952e-08 | 1.4929e-07 | 5.8652e-07 | 9.8633e-08 | 1.6238e-08 | 1.2731e-07
1 | -0.2 | 9.9439e-05 | 0.0014036 | 0.0035714 | 0.015954 | 0.045536 | 0.02474 | 0.017089 | 0.10963 | 0.48995 | 0.091048 | 0.0063136 | 0.038581 | 0.032827 | 0.010084 | 0.00086633 | 0.0003686 | 2.9831e-05 | 2.388e-05 | 6.5561e-06 | 1.9706e-06 | 1.5784e-05 | 6.9164e-06 | 9.5596e-07 | 5.3666e-06 | 1.8334e-06 | 1.8092e-07 | 9.5973e-07 | 8.7016e-07 | 1.7684e-08 | 9.29e-08 | 1.4057e-07 | 1.3919e-07 | 1.645e-08 | 2.7931e-07
1 | -0.15 | 8.9693e-05 | 0.0012302 | 0.0024373 | 0.015207 | 0.040239 | 0.025654 | 0.015838 | 0.11009 | 0.49447 | 0.095413 | 0.0066747 | 0.035598 | 0.031216 | 0.012596 | 0.00060473 | 0.00057801 | 1.974e-07 | 7.2031e-05 | 7.3082e-06 | 4.7e-07 | 4.8032e-06 | 5.9051e-06 | 1.3772e-06 | 3.9738e-06 | 1.9546e-06 | 9.0861e-08 | 1.8264e-06 | 8.6101e-07 | 5.9187e-09 | 5.0077e-07 | 3.9551e-07 | 1.0052e-07 | 5.588e-08 | 4.6265e-08
1 | -0.1 | 9.636e-05 | 0.0010862 | 0.0014183 | 0.015326 | 0.035557 | 0.02681 | 0.014239 | 0.10983 | 0.49723 | 0.099825 | 0.0075834 | 0.033109 | 0.029772 | 0.014679 | 0.0002813 | 0.00083516 | 2.4461e-05 | 0.00012001 | 2.4103e-06 | 9.2813e-06 | 4.6454e-06 | 5.1528e-06 | 6.064e-07 | 5.1977e-07 | 3.4387e-06 | 3.894e-08 | 3.7548e-07 | 2.7599e-07 | 4.5161e-08 | 1.0022e-07 | 4.8195e-07 | 1.3988e-07 | 6.9902e-09 | 3.0998e-07
1 | -0.05 | 0.00011619 | 0.0010442 | 0.00063895 | 0.015839 | 0.031905 | 0.028116 | 0.01245 | 0.1088 | 0.49855 | 0.10377 | 0.0089525 | 0.031127 | 0.029061 | 0.015927 | 7.8953e-05 | 0.0010328 | 8.3448e-05 | 0.00011345 | 2.9802e-07 | 1.9566e-05 | 1.5308e-05 | 5.6552e-06 | 1.4095e-07 | 2.3623e-06 | 3.0273e-06 | 2.9742e-07 | 7.378e-07 | 9.2914e-07 | 6.3359e-09 | 2.485e-07 | 1.3651e-07 | 1.096e-07 | 4.4571e-08 | 5.8331e-08
1 | 0 | 0.00012124 | 0.0010768 | 0.0001793 | 0.016217 | 0.029682 | 0.029527 | 0.010632 | 0.10682 | 0.4989 | 0.10682 | 0.010632 | 0.029527 | 0.029682 | 0.016217 | 0.0001793 | 0.0010768 | 0.00012124 | 7.2126e-05 | 4.0759e-06 | 1.6737e-05 | 2.1146e-05 | 7.5242e-06 | 7.5719e-07 | 4.5956e-06 | 2.1145e-06 | 2.2433e-07 | 1.5846e-06 | 8.9372e-07 | 1.6912e-08 | 4.4992e-07 | 5.7777e-07 | 1.2373e-07 | 1.0745e-08 | 2.4674e-07
1 | 0.05 | 8.3448e-05 | 0.0010328 | 7.8953e-05 | 0.015927 | 0.029061 | 0.031127 | 0.0089525 | 0.10377 | 0.49855 | 0.1088 | 0.01245 | 0.028116 | 0.031905 | 0.015839 | 0.00063895 | 0.0010442 | 0.00011619 | 3.6924e-05 | 4.7739e-06 | 7.7873e-06 | 1.4801e-05 | 1.0801e-05 | 1.0507e-06 | 2.5735e-06 | 3.608e-06 | 6.6985e-08 | 4.8898e-07 | 2.9431e-07 | 3.9903e-08 | 7.7711e-08 | 2.2454e-07 | 1.7651e-07 | 1.6108e-08 | 1.2217e-07
1 | 0.1 | 2.4461e-05 | 0.00083516 | 0.0002813 | 0.014679 | 0.029772 | 0.033109 | 0.0075834 | 0.099825 | 0.49723 | 0.10983 | 0.014239 | 0.02681 | 0.035557 | 0.015326 | 0.0014183 | 0.0010862 | 9.636e-05 | 2.2694e-05 | 7.9184e-06 | 3.6724e-06 | 4.4652e-06 | 8.4349e-06 | 4.956e-07 | 3.3607e-07 | 5.6995e-06 | 1.443e-07 | 5.3538e-07 | 1.3873e-06 | 4.1609e-08 | 4.2411e-07 | 3.4913e-07 | 5.4793e-08 | 1.9973e-08 | 1.7108e-07
1 | 0.15 | 1.974e-07 | 0.00057801 | 0.00060473 | 0.012596 | 0.031216 | 0.035598 | 0.0066747 | 0.095413 | 0.49447 | 0.11009 | 0.015838 | 0.025654 | 0.040239 | 0.015207 | 0.0024373 | 0.0012302 | 8.9693e-05 | 4.6912e-05 | 1.6314e-05 | 1.0479e-05 | 5.4046e-06 | 4.5369e-06 | 1.0926e-08 | 2.5884e-06 | 3.9521e-06 | 2.8818e-07 | 1.8643e-06 | 1.4111e-06 | 4.8406e-08 | 4.0078e-07 | 6.9811e-07 | 1.5376e-07 | 7.1944e-09 | 2.4773e-07
1 | 0.2 | 2.9831e-05 | 0.0003686 | 0.00086633 | 0.010084 | 0.032827 | 0.038581 | 0.0063136 | 0.091048 | 0.48995 | 0.10963 | 0.017089 | 0.02474 | 0.045536 | 0.015954 | 0.0035714 | 0.0014036 | 9.9439e-05 | 0.00011826 | 1.5976e-05 | 3.2402e-05 | 1.9508e-05 | 4.4544e-06 | 8.9186e-07 | 5.3814e-06 | 2.228e-06 | 1.0917e-07 | 7.7559e-07 | 4.5047e-07 | 2.7953e-08 | 1.1695e-07 | 1.3715e-07 | 1.1578e-07 | 4.7239e-08 | 7.3133e-08
1 | 0.25 | 8.4624e-05 | 0.00021603 | 0.0010178 | 0.0075546 | 0.034265 | 0.042034 | 0.0065117 | 0.087105 | 0.48358 | 0.10836 | 0.017842 | 0.024138 | 0.051096 | 0.018042 | 0.0046599 | 0.0015725 | 0.00011192 | 0.00018598 | 9.5842e-06 | 4.3289e-05 | 2.4582e-05 | 5.3434e-06 | 1.5934e-06 | 2.5826e-06 | 3.827e-06 | 3.5808e-07 | 4.4253e-07 | 1.3259e-06 | 1.0782e-08 | 6.9223e-07 | 6.1209e-07 | 1.041e-07 | 8.4448e-10 | 2.8712e-07
1 | 0.3 | 0.00013847 | 0.00010215 | 0.0010781 | 0.0052551 | 0.035296 | 0.046081 | 0.0072527 | 0.083757 | 0.4754 | 0.1061 | 0.017988 | 0.023829 | 0.056606 | 0.021953 | 0.0056091 | 0.001756 | 0.00012561 | 0.00018253 | 1.6894e-05 | 2.2522e-05 | 1.5639e-05 | 4.2695e-06 | 9.7594e-07 | 1.0845e-06 | 3.387e-06 | 9.9176e-07 | 1.6212e-06 | 1.088e-06 | 9.7788e-08 | 2.6525e-07 | 3.395e-07 | 7.7023e-08 | 4.8322e-08 | 6.4958e-08
1 | 0.35 | 0.00017857 | 3.8889e-05 | 0.0010017 | 0.0032994 | 0.035611 | 0.050882 | 0.0086076 | 0.081053 | 0.46524 | 0.10278 | 0.017505 | 0.023721 | 0.061779 | 0.028013 | 0.0065474 | 0.0019345 | 0.00020605 | 0.00013511 | 3.4513e-05 | 8.8383e-06 | 2.0227e-05 | 2.5354e-06 | 1.2432e-07 | 4.7983e-06 | 2.4662e-06 | 4.3997e-07 | 6.0333e-07 | 9.5096e-07 | 1.046e-07 | 3.5277e-07 | 5.0943e-07 | 9.2489e-08 | 8.4966e-09 | 2.8472e-07
1 | 0.4 | 0.00017786 | 2.7797e-05 | 0.00076835 | 0.0017864 | 0.034926 | 0.056275 | 0.010817 | 0.079043 | 0.45268 | 0.098657 | 0.016465 | 0.023703 | 0.066357 | 0.036141 | 0.0078859 | 0.0020607 | 0.00047357 | 0.0001494 | 3.6126e-05 | 3.7241e-05 | 3.9892e-05 | 4.3966e-06 | 1.116e-06 | 4.5863e-06 | 4.2707e-06 | 5.1526e-07 | 8.3606e-07 | 1.9436e-06 | 2.8864e-08 | 6.0258e-07 | 5.959e-07 | 9.2092e-08 | 7.0898e-08 | 5.4728e-08
1 | 0.45 | 0.00011992 | 4.0928e-05 | 0.00050021 | 0.0007941 | 0.033216 | 0.061658 | 0.014193 | 0.077806 | 0.43745 | 0.094209 | 0.015006 | 0.023703 | 0.07009 | 0.045708 | 0.010202 | 0.0022186 | 0.00095299 | 0.00024925 | 2.0737e-05 | 7.2051e-05 | 4.3149e-05 | 4.8996e-06 | 4.4106e-06 | 3.6495e-07 | 4.2344e-06 | 1.695e-06 | 2.144e-06 | 1.0372e-06 | 2.4631e-07 | 3.6162e-08 | 2.6137e-07 | 8.0942e-08 | 5.84e-08 | 3.4983e-07
1 | 0.5 | 4.6077e-05 | 5.0726e-05 | 0.0003454 | 0.000289 | 0.030768 | 0.066287 | 0.018938 | 0.077385 | 0.41975 | 0.08993 | 0.013285 | 0.023713 | 0.072739 | 0.055636 | 0.01399 | 0.0027679 | 0.0014399 | 0.00031515 | 3.671e-05 | 6.5256e-05 | 2.4871e-05 | 1.0277e-06 | 5.8379e-06 | 3.9634e-06 | 2.4547e-06 | 1.0961e-06 | 8.3565e-07 | 1.4938e-06 | 2.3061e-07 | 8.5127e-07 | 9.5218e-07 | 1.6901e-07 | 3.7315e-08 | 9.2847e-08
1 | 0.55 | 1.8214e-05 | 5.3833e-05 | 0.00032001 | 0.00013084 | 0.027962 | 0.069642 | 0.025091 | 0.077688 | 0.40022 | 0.086139 | 0.01146 | 0.023797 | 0.074096 | 0.064719 | 0.019412 | 0.0043113 | 0.0016114 | 0.00023995 | 0.00013422 | 2.696e-05 | 1.4796e-05 | 4.4314e-06 | 3.2656e-06 | 9.3512e-06 | 5.2688e-06 | 1.1461e-08 | 2.5248e-07 | 2.7798e-06 | 1.3872e-08 | 5.6164e-07 | 3.3766e-07 | 6.0919e-09 | 1.8993e-07 | 3.0664e-07
1 | 0.6 | 4.3868e-05 | 6.4066e-05 | 0.00034166 | 0.00015849 | 0.024981 | 0.071541 | 0.032631 | 0.078447 | 0.37969 | 0.082962 | 0.0096958 | 0.024059 | 0.074037 | 0.071991 | 0.02623 | 0.0074724 | 0.0013525 | 8.3371e-05 | 0.00029027 | 1.9242e-06 | 3.5518e-05 | 1.7678e-05 | 9.0939e-07 | 5.5061e-06 | 8.6401e-06 | 1.6941e-06 | 2.3715e-06 | 9.9151e-07 | 5.5414e-07 | 8.1256e-08 | 6.2392e-07 | 2.6367e-07 | 1.8839e-08 | 2.6823e-07
1 | 0.65 | 8.9902e-05 | 8.508e-05 | 0.00035047 | 0.00023136 | 0.02174 | 0.071971 | 0.041575 | 0.079339 | 0.35877 | 0.080439 | 0.0081633 | 0.024602 | 0.072569 | 0.076885 | 0.033915 | 0.012646 | 0.0010095 | 1.2586e-06 | 0.00041212 | 1.3824e-05 | 8.1733e-05 | 2.5483e-05 | 2.5906e-06 | 1.007e-07 | 5.3391e-06 | 2.8012e-06 | 1.9151e-06 | 1.7604e-06 | 7.2285e-07 | 1.1273e-06 | 1.1939e-06 | 1.8492e-07 | 1.7307e-07 | 1.5852e-07
1 | 0.7 | 0.00013343 | 9.5976e-05 | 0.00033345 | 0.00023993 | 0.018134 | 0.070905 | 0.051873 | 0.080263 | 0.33762 | 0.078629 | 0.0070277 | 0.02546 | 0.069824 | 0.079137 | 0.041766 | 0.019916 | 0.0014021 | 6.9809e-05 | 0.00043004 | 5.4962e-05 | 0.00010936 | 1.6038e-05 | 7.3568e-06 | 8.0577e-06 | 7.4778e-07 | 8.8319e-07 | 4.601e-08 | 5.2616e-06 | 2.2176e-08 | 4.5442e-07 | 3.7523e-08 | 9.0611e-08 | 2.2816e-07 | 5.9739e-07
1 | 0.75 | 0.00014777 | 7.7615e-05 | 0.00027713 | 0.00015489 | 0.01433 | 0.068294 | 0.063246 | 0.081492 | 0.3159 | 0.077613 | 0.0064092 | 0.026578 | 0.066014 | 0.078656 | 0.048872 | 0.029128 | 0.0036792 | 0.00021682 | 0.00034183 | 0.00010276 | 6.4153e-05 | 1.2324e-06 | 1.1004e-05 | 2.2876e-05 | 9.9438e-06 | 5.6622e-07 | 2.9894e-06 | 1.5969e-06 | 1.0235e-06 | 3.8769e-07 | 1.7356e-06 | 5.31e-07 | 7.8886e-08 | 8.0322e-09
1 | 0.8 | 0.00010625 | 4.3817e-05 | 0.00017207 | 4.9018e-05 | 0.010733 | 0.064231 | 0.075164 | 0.083549 | 0.29314 | 0.077404 | 0.0063526 | 0.02786 | 0.061378 | 0.075458 | 0.054131 | 0.039868 | 0.0090893 | 0.00026464 | 0.00022722 | 0.00012985 | 2.972e-06 | 1.7753e-05 | 8.5167e-06 | 1.6258e-05 | 1.6187e-05 | 4.947e-06 | 4.7932e-06 | 1.7016e-06 | 1.5094e-06 | 1.8198e-06 | 9.3658e-07 | 4.3482e-08 | 5.0039e-07 | 8.6637e-07
1 | 0.85 | 4.0497e-05 | 2.0158e-05 | 6.2904e-05 | 1.4466e-05 | 0.0076693 | 0.059063 | 0.087079 | 0.086869 | 0.26898 | 0.077863 | 0.0068436 | 0.02925 | 0.056168 | 0.069687 | 0.056498 | 0.051249 | 0.018627 | 0.00014273 | 0.0003485 | 0.00011318 | 5.9033e-05 | 5.2082e-05 | 5.6151e-06 | 4.3267e-07 | 3.3895e-06 | 4.8564e-06 | 1.152e-06 | 7.1558e-06 | 4.3691e-08 | 3.6332e-07 | 5.6222e-07 | 5.6726e-07 | 9.2945e-08 | 1.1585e-07
1 | 0.9 | 3.5595e-06 | 8.8374e-06 | 2.3133e-05 | 8.2244e-05 | 0.0051899 | 0.053257 | 0.098772 | 0.091471 | 0.24349 | 0.078685 | 0.0078966 | 0.030801 | 0.050644 | 0.061694 | 0.055414 | 0.061721 | 0.032532 | 0.00032182 | 0.0010665 | 5.1906e-05 | 0.00019392 | 3.7478e-05 | 1.8646e-05 | 1.5288e-05 | 4.3505e-06 | 6.5816e-07 | 2.7672e-06 | 2.3181e-06 | 2.0652e-06 | 1.257e-06 | 2.4014e-06 | 2.608e-07 | 5.5195e-07 | 7.154e-07
1 | 0.95 | 5.7317e-06 | 4.3467e-06 | 5.9755e-05 | 0.0002497 | 0.0032439 | 0.047093 | 0.11039 | 0.09699 | 0.21719 | 0.079581 | 0.009674 | 0.032696 | 0.045094 | 0.052187 | 0.051143 | 0.069294 | 0.04979 | 0.0020914 | 0.0022941 | 2.1223e-05 | 0.00019935 | 4.6547e-06 | 3.6101e-05 | 3.6729e-05 | 2.0664e-05 | 4.5863e-06 | 6.2651e-06 | 2.1194e-06 | 1.8748e-06 | 1.7179e-06 | 9.6122e-08 | 3.2054e-07 | 3.8046e-07 | 4.4765e-07
1 | 1 | 3.511e-05 | 6.4446e-06 | 0.00011802 | 0.00049383 | 0.001877 | 0.040571 | 0.12201 | 0.10314 | 0.19068 | 0.080545 | 0.012478 | 0.035086 | 0.039833 | 0.042247 | 0.044603 | 0.072248 | 0.06803 | 0.0071203 | 0.0031528 | 0.00024695 | 5.6098e-05 | 5.3098e-05 | 2.5473e-05 | 1.8439e-05 | 1.6269e-05 | 8.8126e-06 | 2.2924e-06 | 9.4355e-06 | 1.6437e-07 | 2.2905e-07 | 2.1434e-06 | 8.7684e-07 | 2.7309e-07 | 4.1066e-07
1 | 1.05 | 6.459e-05 | 9.1991e-06 | 0.00017858 | 0.00071769 | 0.0010809 | 0.033903 | 0.1331 | 0.1099 | 0.16432 | 0.081942 | 0.016578 | 0.037979 | 0.03522 | 0.033082 | 0.036915 | 0.069864 | 0.084061 | 0.016394 | 0.0027047 | 0.001002 | 5.5356e-05 | 0.00014364 | 7.2634e-06 | 2.7393e-06 | 6.6171e-07 | 4.0581e-06 | 3.1484e-06 | 3.8429e-06 | 3.3289e-06 | 2.2448e-06 | 2.3255e-06 | 8.4398e-08 | 8.7296e-07 | 1.1038e-06
1 | 1.1 | 6.4193e-05 | 9.5824e-06 | 0.0002325 | 0.00078907 | 0.00066751 | 0.027885 | 0.14266 | 0.11721 | 0.13847 | 0.084309 | 0.022085 | 0.041338 | 0.031669 | 0.025637 | 0.029075 | 0.062725 | 0.094811 | 0.02931 | 0.0012117 | 0.0022056 | 0.00039414 | 0.00014164 | 3.2233e-05 | 3.9794e-05 | 1.0948e-05 | 2.3152e-06 | 9.7429e-06 | 9.1351e-07 | 2.3111e-06 | 1.8198e-06 | 1.0314e-07 | 9.0509e-07 | 1.1283e-07 | 3.8248e-08
1 | 1.15 | 3.8473e-05 | 1.0469e-05 | 0.00021712 | 0.00067528 | 0.00044026 | 0.02333 | 0.14964 | 0.12469 | 0.11394 | 0.087994 | 0.028986 | 0.045255 | 0.029574 | 0.020348 | 0.021857 | 0.052471 | 0.098188 | 0.043638 | 0.00049871 | 0.0031386 | 0.0008367 | 5.2983e-05 | 8.7916e-05 | 7.6046e-05 | 3.2457e-05 | 1.4121e-05 | 7.4656e-06 | 9.6154e-06 | 4.3464e-07 | 9.2496e-07 | 3.5705e-06 | 5.5377e-07 | 1.1202e-06 | 1.5718e-06
1 | 1.2 | 1.1393e-05 | 1.2689e-05 | 0.00012358 | 0.00046295 | 0.00035055 | 0.02022 | 0.15345 | 0.13206 | 0.091892 | 0.092885 | 0.03728 | 0.04991 | 0.029076 | 0.017127 | 0.015859 | 0.041103 | 0.093546 | 0.056339 | 0.0028502 | 0.0028836 | 0.00097949 | 4.5894e-05 | 0.00011198 | 4.7514e-05 | 2.1838e-05 | 2.0513e-05 | 2.982e-06 | 6.989e-06 | 6.2615e-06 | 3.6915e-06 | 1.6532e-06 | 4.7767e-07 | 8.7726e-07 | 2.7628e-07
1 | 1.25 | 2.9656e-08 | 1.5114e-05 | 3.5709e-05 | 0.00024234 | 0.00040311 | 0.018028 | 0.15371 | 0.13974 | 0.07307 | 0.098587 | 0.04697 | 0.055225 | 0.029868 | 0.015565 | 0.011449 | 0.030241 | 0.081776 | 0.064583 | 0.0093455 | 0.0013676 | 0.00073368 | 0.00023153 | 7.4627e-05 | 2.0611e-06 | 4.7933e-06 | 9.5977e-06 | 1.0823e-05 | 2.0379e-07 | 5.6318e-06 | 2.5916e-06 | 1.0155e-06 | 2.0062e-06 | 5.3644e-07 | 1.1648e-06
1 | 1.3 | 1.3524e-05 | 1.5489e-05 | 9.2072e-06 | 8.0272e-05 | 0.00054113 | 0.016547 | 0.14977 | 0.14872 | 0.057344 | 0.10489 | 0.057899 | 0.060668 | 0.031344 | 0.015174 | 0.0086189 | 0.020836 | 0.065171 | 0.066527 | 0.018927 | 9.4377e-05 | 0.00036595 | 0.00049119 | 2.4644e-05 | 5.1257e-05 | 2.8632e-05 | 6.7507e-06 | 1.4474e-05 | 1.1233e-05 | 2.135e-07 | 1.4166e-06 | 5.5996e-06 | 4.0827e-07 | 1.4475e-06 | 1.2864e-06
1 | 1.35 | 3.9954e-05 | 1.3773e-05 | 4.823e-05 | 7.3557e-05 | 0.00067229 | 0.015733 | 0.14133 | 0.15968 | 0.044188 | 0.11182 | 0.069639 | 0.06549 | 0.03295 | 0.015486 | 0.006979 | 0.013343 | 0.046887 | 0.061737 | 0.028712 | 0.0017241 | 0.0001267 | 0.00055533 | 5.7494e-05 | 0.00016877 | 4.882e-05 | 1.7086e-05 | 5.6469e-06 | 1.4162e-05 | 5.3118e-06 | 4.2738e-06 | 1.0531e-06 | 1.0321e-06 | 3.3735e-07 | 3.2472e-07
1 | 1.4 | 5.2132e-05 | 1.0266e-05 | 0.00013514 | 0.000262 | 0.00075104 | 0.015207 | 0.12939 | 0.17225 | 0.033265 | 0.11922 | 0.081607 | 0.069111 | 0.034364 | 0.016016 | 0.0059507 | 0.0079393 | 0.030041 | 0.051283 | 0.035284 | 0.0084298 | 2.7665e-05 | 0.00033811 | 0.00017791 | 0.00016221 | 1.6408e-05 | 1.7146e-05 | 8.8616e-06 | 9.2996e-07 | 5.3163e-06 | 2.9826e-06 | 2.3709e-06 | 1.4234e-06 | 1.5459e-06 | 2.3267e-06
1 | 1.45 | 4.4368e-05 | 4.9204e-06 | 0.00022487 | 0.00053015 | 0.00080945 | 0.014491 | 0.11594 | 0.18523 | 0.024485 | 0.12668 | 0.093398 | 0.071291 | 0.035351 | 0.016214 | 0.0050368 | 0.0045709 | 0.016805 | 0.037504 | 0.036223 | 0.019912 | 0.00017418 | 0.00020152 | 0.00023317 | 2.7925e-05 | 5.8103e-06 | 8.7788e-06 | 1.7299e-05 | 7.1054e-06 | 2.179e-07 | 2.1769e-06 | 4.8227e-06 | 1.0433e-07 | 9.5654e-07 | 5.1644e-08
1 | 1.5 | 2.6135e-05 | 2.1738e-06 | 0.00027517 | 0.00074041 | 0.00089527 | 0.013516 | 0.10224 | 0.19748 | 0.017788 | 0.13405 | 0.10502 | 0.072002 | 0.035596 | 0.015603 | 0.0039996 | 0.0028776 | 0.0079698 | 0.023435 | 0.031177 | 0.032592 | 0.0013806 | 0.00065162 | 0.00011379 | 4.0648e-05 | 6.0834e-05 | 7.9101e-06 | 6.8655e-06 | 1.4391e-05 | 6.3542e-06 | 3.6374e-06 | 3.1121e-08 | 2.2759e-06 | 8.0724e-07 | 1.8446e-06
1 | 1.55 | 8.3223e-06 | 6.3109e-06 | 0.00026566 | 0.00086904 | 0.00098631 | 0.012497 | 0.088342 | 0.20846 | 0.013217 | 0.14198 | 0.11666 | 0.071229 | 0.034827 | 0.014031 | 0.0028646 | 0.0022508 | 0.0031387 | 0.011894 | 0.022019 | 0.041053 | 0.0051082 | 0.0015423 | 1.0633e-05 | 0.00021156 | 6.5017e-05 | 1.1143e-05 | 6.2469e-06 | 1.2331e-06 | 4.5583e-06 | 1.92e-06 | 5.3321e-06 | 3.9919e-07 | 1.3765e-06 | 3.5954e-07
1 | 1.6 | 1.9578e-06 | 2.0773e-05 | 0.00019815 | 0.00091755 | 0.0010276 | 0.011481 | 0.074299 | 0.21761 | 0.011211 | 0.15146 | 0.1281 | 0.068915 | 0.033047 | 0.011747 | 0.0017844 | 0.0020729 | 0.0012461 | 0.0044728 | 0.012019 | 0.041205 | 0.012037 | 0.0018559 | 0.0003389 | 0.00018026 | 4.863e-06 | 1.7512e-05 | 2.7629e-05 | 9.1958e-06 | 1.2741e-06 | 3.6388e-06 | 2.4371e-06 | 1.9768e-06 | 6.6426e-07 | 1.4628e-06
1 | 1.65 | 6.5834e-06 | 4.6035e-05 | 0.00010332 | 0.00083112 | 0.0010604 | 0.010222 | 0.060969 | 0.22386 | 0.012661 | 0.16294 | 0.1385 | 0.065114 | 0.03056 | 0.0091901 | 0.00090257 | 0.0019515 | 0.0010408 | 0.0010291 | 0.0043806 | 0.032973 | 0.020286 | 0.0009861 | 0.0012457 | 3.2823e-06 | 5.6558e-05 | 3.1008e-05 | 1.9551e-05 | 1.6533e-05 | 1.3516e-05 | 5.2253e-06 | 1.681e-06 | 2.5002e-06 | 2.1386e-06 | 1.1805e-06
1 | 1.7 | 1.4943e-05 | 7.4514e-05 | 2.9662e-05 | 0.00063014 | 0.0011714 | 0.0085605 | 0.049286 | 0.22634 | 0.018461 | 0.17575 | 0.14678 | 0.060124 | 0.027739 | 0.006723 | 0.00031355 | 0.0017774 | 0.0014141 | 0.00014335 | 0.00080051 | 0.020345 | 0.025694 | 0.00031444 | 0.0020776 | 0.00022182 | 0.00014721 | 3.8137e-05 | 3.2223e-06 | 2.1086e-07 | 7.9149e-06 | 3.0926e-06 | 5.8416e-06 | 5.6142e-07 | 1.1287e-06 | 6.8533e-07
1 | 1.75 | 2.0887e-05 | 0.00010137 | 1.5401e-05 | 0.00042537 | 0.0012876 | 0.0067482 | 0.039275 | 0.22556 | 0.028904 | 0.18861 | 0.1521 | 0.054412 | 0.024744 | 0.0045335 | 7.5505e-05 | 0.0015922 | 0.0016148 | 0.00020352 | 0.00080237 | 0.0087493 | 0.024906 | 0.0022494 | 0.0017257 | 0.00076641 | 5.9032e-05 | 4.3286e-05 | 2.8807e-05 | 1.7742e-05 | 3.7121e-06 | 4.3525e-06 | 2.9545e-07 | 5.0475e-06 | 1.8132e-06 | 1.7864e-06
1 | 1.8 | 2.2294e-05 | 0.00011404 | 6.5444e-05 | 0.0002604 | 0.0012809 | 0.005163 | 0.030596 | 0.22275 | 0.043744 | 0.20057 | 0.15407 | 0.048314 | 0.021478 | 0.0027201 | 0.0001775 | 0.0014227 | 0.0013765 | 0.0002677 | 0.0023049 | 0.0018608 | 0.018436 | 0.0067385 | 0.00040266 | 0.00086782 | 5.9662e-05 | 5.4357e-05 | 3.091e-05 | 2.1874e-05 | 1.8264e-05 | 3.9959e-06 | 5.1547e-06 | 4.2289e-07 | 1.2779e-06 | 1.806e-07
1 | 1.85 | 1.8403e-05 | 0.00010184 | 0.00015421 | 0.00013964 | 0.0012227 | 0.0038243 | 0.02357 | 0.21745 | 0.063135 | 0.21112 | 0.15216 | 0.041864 | 0.017849 | 0.0013832 | 0.00048009 | 0.0012498 | 0.00086938 | 0.00015473 | 0.0031757 | 8.6089e-05 | 0.010174 | 0.010051 | 0.0009753 | 0.00037423 | 0.0003434 | 4.8436e-05 | 1.3349e-06 | 1.2557e-07 | 5.407e-06 | 2.7037e-06 | 3.438e-06 | 4.1442e-06 | 1.4337e-06 | 1.9388e-06
1 | 1.9 | 1.388e-05 | 7.7195e-05 | 0.00025167 | 7.7868e-05 | 0.0012066 | 0.0025753 | 0.018644 | 0.20769 | 0.087969 | 0.21961 | 0.14578 | 0.035181 | 0.014047 | 0.00057031 | 0.00077943 | 0.0010985 | 0.00041598 | 2.343e-05 | 0.0026477 | 0.0013067 | 0.0039406 | 0.0088227 | 0.0064878 | 6.1462e-05 | 0.00033382 | 9.0441e-05 | 1.9206e-05 | 2.3901e-05 | 8.2422e-06 | 4.1551e-06 | 1.8245e-06 | 2.5121e-06 | 1.5297e-06 | 1.9149e-07
1 | 1.95 | 9.1857e-06 | 4.5818e-05 | 0.00030496 | 4.9318e-05 | 0.0011429 | 0.0015256 | 0.015327 | 0.19322 | 0.11861 | 0.2249 | 0.13524 | 0.02896 | 0.010483 | 0.00020377 | 0.00097066 | 0.0010432 | 0.00018415 | 1.8957e-05 | 0.0014127 | 0.0028483 | 0.00092795 | 0.0043366 | 0.015179 | 0.00059935 | 1.5312e-05 | 0.00021358 | 1.8332e-05 | 1.9948e-05 | 2.4319e-05 | 1.9612e-06 | 5.2614e-06 | 2.3931e-06 | 1.0639e-06 | 1.416e-06
1 | 2 | 2.6129e-06 | 1.8663e-05 | 0.00028428 | 2.8443e-05 | 0.00098751 | 0.00086303 | 0.012674 | 0.17603 | 0.15425 | 0.22639 | 0.12226 | 0.024092 | 0.0074661 | 0.00012694 | 0.001067 | 0.0010738 | 0.00012181 | 0.00014983 | 0.00049295 | 0.003154 | 9.0256e-05 | 0.0008572 | 0.020238 | 0.002282 | 0.00049448 | 0.00017664 | 6.2435e-06 | 1.468e-06 | 3.9623e-06 | 1.8655e-06 | 1.253e-07 | 7.8388e-06 | 1.2048e-06 | 1.7851e-07
1 | 2.05 | 1.065e-07 | 1.0519e-05 | 0.00023211 | 2.2731e-05 | 0.00082035 | 0.00052947 | 0.010495 | 0.15725 | 0.19482 | 0.22498 | 0.10862 | 0.020742 | 0.0050283 | 0.00018491 | 0.0010516 | 0.0010461 | 0.00011038 | 0.00028946 | 0.00022128 | 0.0022493 | 4.0212e-05 | 0.00046403 | 0.016939 | 0.0052448 | 0.0016495 | 3.2066e-05 | 0.0001053 | 3.5463e-05 | 1.5697e-05 | 2.7476e-06 | 6.1677e-06 | 2.7294e-08 | 6.8355e-07 | 1.7904e-06
1 | 2.1 | 4.1527e-06 | 2.1352e-05 | 0.0001613 | 2.7775e-05 | 0.00065846 | 0.0003927 | 0.0090004 | 0.13648 | 0.24132 | 0.22166 | 0.094841 | 0.018402 | 0.0031234 | 0.00024532 | 0.00087223 | 0.00086397 | 9.7327e-05 | 0.00030114 | 0.00030203 | 0.0010399 | 0.00016752 | 0.0015378 | 0.0084095 | 0.0085744 | 0.0016717 | 0.000404 | 0.00011061 | 1.6905e-05 | 3.2252e-05 | 8.0788e-07 | 2.4026e-06 | 8.9669e-06 | 1.4883e-06 | 3.9159e-07
1 | 2.15 | 1.5787e-05 | 4.1554e-05 | 9.0708e-05 | 4.5821e-05 | 0.00048626 | 0.00037328 | 0.0077305 | 0.11445 | 0.29238 | 0.21535 | 0.080813 | 0.016781 | 0.0018012 | 0.00021943 | 0.00059687 | 0.00060686 | 8.947e-05 | 0.00020195 | 0.00041284 | 0.00026404 | 0.00044542 | 0.0018423 | 0.0017659 | 0.010068 | 0.00055693 | 0.0011677 | 6.8034e-06 | 1.6612e-05 | 6.471e-06 | 5.7822e-07 | 4.2426e-06 | 5.3014e-06 | 8.5944e-07 | 2.0625e-06
1 | 2.2 | 2.9483e-05 | 5.4957e-05 | 6.056e-05 | 9.9172e-05 | 0.00033368 | 0.00040623 | 0.0061277 | 0.093498 | 0.34388 | 0.20423 | 0.067012 | 0.015854 | 0.0010412 | 0.00011562 | 0.00038752 | 0.00038979 | 9.8948e-05 | 0.00013058 | 0.00042998 | 2.3136e-05 | 0.00081432 | 0.0010916 | 0.00022222 | 0.0084719 | 0.00085394 | 0.0010929 | 0.00025838 | 8.1672e-05 | 7.7051e-06 | 7.3818e-08 | 1.126e-05 | 1.4937e-06 | 2.9077e-07 | 5.1576e-07
1 | 2.25 | 3.4384e-05 | 5.4776e-05 | 5.1892e-05 | 0.00017039 | 0.00021848 | 0.0004559 | 0.0044685 | 0.075107 | 0.39339 | 0.18881 | 0.054499 | 0.015315 | 0.00064653 | 2.6246e-05 | 0.00031918 | 0.00023205 | 0.00011886 | 0.00015382 | 0.00033594 | 4.9298e-05 | 0.00098523 | 0.00033787 | 0.001443 | 0.0051211 | 0.0030822 | 0.00014818 | 0.00055066 | 1.4249e-05 | 1.1271e-05 | 2.3223e-06 | 3.5572e-07 | 6.9502e-06 | 1.1728e-07 | 1.9505e-06
1 | 2.3 | 2.906e-05 | 4.1596e-05 | 5.3873e-05 | 0.00024226 | 0.00013086 | 0.00049471 | 0.0031347 | 0.058723 | 0.44158 | 0.17119 | 0.043765 | 0.014658 | 0.00042919 | 2.608e-05 | 0.00033285 | 0.00011344 | 0.00011848 | 0.00019391 | 0.00017971 | 0.00011152 | 0.00074869 | 0.00022287 | 0.0021318 | 0.0021989 | 0.0041235 | 0.00068194 | 0.00023922 | 0.00010207 | 1.5893e-07 | 7.4012e-07 | 1.003e-05 | 1.2721e-07 | 3.0188e-07 | 1.0954e-06
1 | 2.35 | 1.6986e-05 | 2.2404e-05 | 5.8778e-05 | 0.00031085 | 7.1934e-05 | 0.00050493 | 0.0019851 | 0.043657 | 0.48831 | 0.15193 | 0.034478 | 0.01372 | 0.00034983 | 0.0001282 | 0.00034988 | 4.3428e-05 | 7.4625e-05 | 0.00016333 | 5.7294e-05 | 0.00013013 | 0.00029168 | 0.00046982 | 0.001487 | 0.00056209 | 0.0023596 | 0.0044066 | 0.00015511 | 0.00041572 | 6.0241e-06 | 3.0734e-06 | 4.3105e-06 | 8.0789e-06 | 1.5998e-07 | 2.433e-06
1 | 2.4 | 3.6621e-06 | 6.3113e-06 | 5.1831e-05 | 0.00034636 | 4.4896e-05 | 0.0004843 | 0.00095816 | 0.030676 | 0.53096 | 0.13066 | 0.026603 | 0.012695 | 0.00041102 | 0.00032683 | 0.00034365 | 2.7149e-05 | 1.7461e-05 | 8.4298e-05 | 1.9259e-05 | 0.00010442 | 2.6328e-05 | 0.00056218 | 0.00050681 | 6.0331e-05 | 0.00049454 | 0.0090368 | 0.001233 | 0.00021076 | 6.1992e-06 | 9.9254e-06 | 6.8812e-06 | 3.2822e-06 | 1.7793e-07 | 4.2991e-06
1 | 2.45 | 1.2405e-06 | 9.5743e-08 | 4.0463e-05 | 0.0003367 | 4.5222e-05 | 0.00046373 | 0.00030497 | 0.020579 | 0.56779 | 0.10868 | 0.020691 | 0.011693 | 0.00055136 | 0.00057897 | 0.00030523 | 3.9143e-05 | 1.5519e-06 | 3.0587e-05 | 3.1744e-05 | 5.6955e-05 | 8.9401e-05 | 0.00036889 | 3.4056e-05 | 0.00039386 | 0.00087204 | 0.010142 | 0.0026237 | 7.2501e-05 | 3.716e-05 | 1.0913e-06 | 2.3433e-05 | 4.0237e-06 | 4.8186e-08 | 2.6698e-07
1 | 2.5 | 1.1469e-05 | 3.8134e-06 | 3.8432e-05 | 0.00028539 | 6.6831e-05 | 0.00048367 | 8.7539e-05 | 0.012747 | 0.60109 | 0.088357 | 0.016746 | 0.010507 | 0.00067938 | 0.00076362 | 0.00021779 | 5.0062e-05 | 3.722e-05 | 2.534e-05 | 3.7753e-05 | 1.5076e-05 | 0.0002166 | 0.00011651 | 7.422e-05 | 0.00087684 | 0.0018558 | 0.0065672 | 0.0033311 | 0.0011175 | 4.9239e-05 | 1.2359e-05 | 9.938e-07 | 1.179e-05 | 2.7686e-07 | 4.7631e-06
1 | 2.55 | 2.8811e-05 | 1.3667e-05 | 4.3862e-05 | 0.0002098 | 0.00011052 | 0.00051377 | 0.00017148 | 0.0065411 | 0.63373 | 0.070613 | 0.013869 | 0.0089198 | 0.00075496 | 0.00076867 | 0.00010118 | 5.3371e-05 | 9.2888e-05 | 4.9536e-05 | 2.2441e-05 | 1.6462e-06 | 0.00016724 | 2.7979e-05 | 0.00021973 | 0.00075096 | 0.001336 | 0.0019322 | 0.0035263 | 0.0017063 | 2.0647e-05 | 1.9992e-05 | 2.2204e-05 | 4.9187e-07 | 7.3813e-08 | 5.27e-08
1 | 2.6 | 4.2486e-05 | 2.2222e-05 | 6.3217e-05 | 0.00012598 | 0.00017763 | 0.00056387 | 0.00064331 | 0.0024208 | 0.66257 | 0.054593 | 0.011436 | 0.0071034 | 0.00081411 | 0.00060948 | 2.7823e-05 | 6.2026e-05 | 0.00014558 | 9.0333e-05 | 9.8047e-06 | 2.5297e-05 | 3.3661e-05 | 9.9011e-05 | 0.00020388 | 0.00020582 | 0.00022369 | 2.9891e-05 | 0.0035377 | 0.00060186 | 0.00017833 | 6.7823e-06 | 2.391e-05 | 1.1131e-05 | 1.5747e-06 | 7.1407e-06
1 | 2.65 | 4.0051e-05 | 2.3355e-05 | 9.7135e-05 | 5.1377e-05 | 0.00023233 | 0.00070461 | 0.001566 | 0.00047957 | 0.68216 | 0.039962 | 0.0096267 | 0.0054575 | 0.00090186 | 0.00038685 | 3.9512e-05 | 8.24e-05 | 0.00018179 | 0.00012305 | 1.3665e-05 | 6.3921e-05 | 1.0351e-05 | 0.00015909 | 8.1599e-05 | 5.3759e-06 | 8.0547e-05 | 0.00069235 | 0.003386 | 0.00028044 | 0.00027944 | 0.00014074 | 1.359e-06 | 1.2048e-05 | 1.3629e-06 | 1.32e-06
1 | 2.7 | 2.5467e-05 | 1.9072e-05 | 0.00012466 | 1.1492e-05 | 0.00026956 | 0.00084896 | 0.0027529 | 0.00010922 | 0.69539 | 0.027724 | 0.0083493 | 0.0040853 | 0.00099082 | 0.0001775 | 9.496e-05 | 9.6087e-05 | 0.0001728 | 0.00010511 | 1.7662e-05 | 7.2821e-05 | 8.0269e-05 | 0.00010279 | 2.2044e-05 | 0.00018597 | 0.00039921 | 0.0012996 | 0.0027972 | 0.001496 | 1.4534e-05 | 0.00024171 | 2.4702e-05 | 1.0618e-05 | 1.3468e-06 | 5.7083e-06
1 | 2.75 | 9.1208e-06 | 1.2174e-05 | 0.00013947 | 1.4145e-05 | 0.00032634 | 0.00098921 | 0.004187 | 0.0011406 | 0.70827 | 0.018333 | 0.0069226 | 0.0028207 | 0.0010289 | 5.5928e-05 | 0.00015363 | 8.1436e-05 | 0.00010874 | 4.779e-05 | 1.0565e-05 | 3.9209e-05 | 0.00010842 | 1.6831e-05 | 6.0405e-05 | 0.00020753 | 0.00025509 | 0.00075086 | 0.0014846 | 0.001392 | 0.00066052 | 4.1207e-05 | 4.6469e-06 | 3.043e-05 | 4.3022e-07 | 4.4354e-06
1 | 2.8 | 1.2135e-06 | 5.0356e-06 | 0.00013654 | 6.1116e-05 | 0.00036229 | 0.0012069 | 0.0059398 | 0.0033752 | 0.7169 | 0.010943 | 0.0052186 | 0.001711 | 0.0010649 | 0.00011734 | 0.0002152 | 4.7973e-05 | 3.8404e-05 | 1.8328e-05 | 4.9331e-06 | 9.2457e-06 | 7.076e-05 | 1.5752e-05 | 0.00010825 | 3.6522e-05 | 2.2944e-05 | 0.00010198 | 0.00025649 | 0.00021427 | 0.0034173 | 0.00025237 | 0.00018053 | 7.8369e-06 | 2.4943e-06 | 6.6134e-06
1 | 2.85 | 9.114e-06 | 2.6359e-06 | 0.00010634 | 0.00013866 | 0.00036347 | 0.0013289 | 0.0077186 | 0.006367 | 0.71711 | 0.0052259 | 0.003723 | 0.00096664 | 0.0011804 | 0.00035053 | 0.00023505 | 2.2355e-05 | 1.9218e-05 | 3.4001e-05 | 4.758e-06 | 2.1199e-05 | 2.8074e-05 | 5.2553e-05 | 9.8735e-05 | 3.1166e-05 | 9.8349e-05 | 9.4299e-05 | 0.00016739 | 0.00072637 | 0.0060714 | 0.0012611 | 0.00022641 | 7.0003e-06 | 7.6456e-06 | 1.6369e-05
1 | 2.9 | 2.5553e-05 | 4.8069e-06 | 7.2675e-05 | 0.00022019 | 0.00036551 | 0.0014035 | 0.0093045 | 0.010109 | 0.7159 | 0.0017206 | 0.0025179 | 0.00057849 | 0.0012912 | 0.0006096 | 0.00016574 | 9.9117e-06 | 4.9762e-05 | 5.7647e-05 | 1.327e-06 | 4.2926e-05 | 1.4752e-05 | 3.7566e-05 | 4.4963e-05 | 0.00016512 | 0.00013474 | 0.00023166 | 0.00053963 | 0.0017356 | 0.0053815 | 0.0019601 | 1.6096e-05 | 1.0842e-05 | 3.1675e-06 | 3.3173e-07
1 | 2.95 | 3.8467e-05 | 9.2397e-06 | 4.7114e-05 | 0.00029067 | 0.00035324 | 0.0015475 | 0.010828 | 0.01475 | 0.71722 | 0.00024761 | 0.0014134 | 0.00040889 | 0.0012772 | 0.0007906 | 6.51e-05 | 4.52e-06 | 9.6425e-05 | 7.4106e-05 | 8.5431e-07 | 3.3581e-05 | 2.9383e-05 | 4.3396e-06 | 8.342e-06 | 0.00016632 | 2.539e-05 | 0.00014373 | 0.00033109 | 0.00099208 | 0.0022389 | 0.0018037 | 0.00085567 | 3.8733e-06 | 3.6618e-06 | 1.7305e-05
1 | 3 | 3.7724e-05 | 1.1937e-05 | 2.9235e-05 | 0.00033283 | 0.00031487 | 0.0016057 | 0.012188 | 0.020066 | 0.71637 | 0.00024324 | 0.00055331 | 0.00037123 | 0.0012206 | 0.00089595 | 1.1696e-05 | 5.9539e-06 | 0.00013796 | 7.6202e-05 | 6.2049e-06 | 1.1327e-05 | 4.4856e-05 | 6.8589e-06 | 1.9517e-05 | 4.8401e-05 | 1.86e-05 | 5.3445e-05 | 1.6618e-05 | 3.5954e-05 | 0.00019544 | 0.0015312 | 0.0014837 | 1.4273e-05 | 9.3661e-07 | 3.2747e-06
1 | 3.05 | 2.4038e-05 | 1.3297e-05 | 2.8768e-05 | 0.00032648 | 0.00026782 | 0.0016348 | 0.013344 | 0.025384 | 0.71123 | 0.0016326 | 0.00014635 | 0.00039721 | 0.0012054 | 0.00090623 | 2.5098e-05 | 9.0026e-06 | 0.00014548 | 5.2927e-05 | 7.2926e-06 | 3.6727e-06 | 3.5966e-05 | 2.2878e-05 | 3.6615e-05 | 2.4205e-06 | 7.5492e-05 | 5.3325e-05 | 8.9059e-05 | 0.00025318 | 0.00010977 | 0.0016698 | 0.00032862 | 4.5314e-05 | 7.5184e-06 | 1.1239e-05
1 | 3.1 | 8.0349e-06 | 1.2985e-05 | 3.6736e-05 | 0.00028436 | 0.00022683 | 0.001651 | 0.014282 | 0.030548 | 0.70335 | 0.0040977 | 9.4905e-05 | 0.00044555 | 0.0011357 | 0.00077288 | 9.6617e-05 | 9.5607e-06 | 9.7469e-05 | 2.2025e-05 | 4.8404e-06 | 7.3903e-06 | 1.7198e-05 | 2.3423e-05 | 2.395e-05 | 4.8852e-05 | 4.3253e-05 | 4.8881e-05 | 0.00012191 | 0.00039874 | 0.00029083 | 0.0019747 | 0.00034073 | 0.00031927 | 3.3383e-05 | 6.597e-06
1 | 3.15 | 1.7656e-07 | 1.2179e-05 | 4.7676e-05 | 0.00021166 | 0.00018733 | 0.0016336 | 0.014853 | 0.036323 | 0.69583 | 0.0072681 | 0.00036023 | 0.00048867 | 0.00097743 | 0.00055965 | 0.00019129 | 1.0261e-05 | 3.3273e-05 | 1.4895e-05 | 2.5209e-06 | 1.6238e-05 | 1.7405e-05 | 1.0826e-05 | 6.9864e-06 | 7.5865e-05 | 6.4019e-07 | 3.9253e-05 | 1.6018e-05 | 7.6026e-05 | 9.7653e-05 | 0.0016286 | 0.0013692 | 0.00021331 | 3.5541e-05 | 1.1911e-05
1 | 3.2 | 5.3992e-06 | 1.0736e-05 | 5.3231e-05 | 0.00012874 | 0.00014669 | 0.0016393 | 0.015227 | 0.042389 | 0.68922 | 0.011239 | 0.0010822 | 0.00050551 | 0.00081122 | 0.00036765 | 0.00026118 | 1.2326e-05 | 1.7899e-06 | 3.3179e-05 | 8.0569e-07 | 1.9812e-05 | 2.5211e-05 | 1.1576e-06 | 7.1902e-06 | 3.866e-05 | 2.8767e-05 | 3.559e-05 | 1.2386e-05 | 2.2504e-05 | 2.1088e-05 | 0.00057806 | 0.00048125 | 0.00050632 | 5.4462e-05 | 1.8589e-05
1 | 3.25 | 1.8434e-05 | 9.2813e-06 | 5.2785e-05 | 5.6661e-05 | 0.00011763 | 0.0016128 | 0.015254 | 0.047589 | 0.67838 | 0.016099 | 0.0021661 | 0.00049039 | 0.00064894 | 0.00021553 | 0.00027724 | 1.4854e-05 | 8.3682e-06 | 4.9041e-05 | 1.5899e-06 | 1.0051e-05 | 1.6406e-05 | 2.8821e-06 | 1.1048e-05 | 2.5379e-06 | 4.8283e-05 | 2.3143e-05 | 2.3668e-05 | 7.9798e-05 | 5.5374e-05 | 1.691e-05 | 0.0002076 | 0.0033861 | 0.00016531 | 8.452e-06
1 | 3.3 | 2.8778e-05 | 8.2672e-06 | 4.3394e-05 | 1.4127e-05 | 0.00010345 | 0.0015802 | 0.014904 | 0.052676 | 0.66497 | 0.021485 | 0.0034647 | 0.00046524 | 0.00047694 | 0.00011354 | 0.00023153 | 1.5594e-05 | 3.9663e-05 | 4.1052e-05 | 1.8964e-06 | 6.9505e-07 | 3.7531e-06 | 5.3924e-06 | 8.6025e-06 | 1.902e-05 | 1.837e-05 | 1.3026e-05 | 6.2291e-07 | 1.144e-05 | 2.1458e-05 | 0.00018508 | 0.0014177 | 0.0053595 | 0.00042974 | 4.6263e-05
1 | 3.35 | 2.9031e-05 | 6.6517e-06 | 3.6116e-05 | 8.4982e-06 | 0.00010183 | 0.0015871 | 0.014471 | 0.058395 | 0.65657 | 0.026724 | 0.0050766 | 0.00047674 | 0.0003265 | 6.7149e-05 | 0.0001426 | 1.4104e-05 | 6.6506e-05 | 1.6067e-05 | 1.7231e-06 | 1.6794e-06 | 6.1669e-06 | 3.1122e-06 | 3.6239e-06 | 3.6663e-05 | 6.3679e-06 | 9.3377e-06 | 2.5328e-05 | 2.0941e-05 | 5.6004e-06 | 0.00021061 | 0.001 | 0.0028634 | 0.00089585 | 2.7794e-05
1 | 3.4 | 1.9039e-05 | 4.3906e-06 | 3.074e-05 | 3.4923e-05 | 0.00010498 | 0.0015472 | 0.013769 | 0.063848 | 0.64941 | 0.031973 | 0.006894 | 0.00050829 | 0.00021317 | 4.1713e-05 | 5.4474e-05 | 1.0924e-05 | 6.1888e-05 | 1.1099e-06 | 3.7664e-06 | 6.9789e-06 | 1.6881e-05 | 3.0809e-06 | 9.1497e-07 | 1.4838e-05 | 2.8267e-05 | 7.2541e-06 | 3.3473e-05 | 3.3034e-05 | 3.6461e-06 | 3.5581e-05 | 4.3991e-05 | 0.00031787 | 0.0014018 | 0.00050728
1.25 | -0.5 | 0.00029566 | 0.0015151 | 0.0080976 | 0.03446 | 0.034304 | 0.038301 | 0.067393 | 0.15173 | 0.28913 | 0.13234 | 0.0061258 | 0.037563 | 0.04356 | 0.00087136 | 5.768e-05 | 3.0118e-05 | 3.1538e-05 | 4.1796e-05 | 3.3797e-05 | 3.1447e-06 | 1.6122e-05 | 7.6825e-06 | 1.0765e-08 | 1.2902e-06 | 2.1855e-06 | 6.1051e-08 | 2.5207e-07 | 1.3063e-06 | 1.5169e-07 | 2.5867e-07 | 3.2714e-07 | 2.9905e-08 | 7.1038e-08 | 4.8015e-08
1.25 | -0.45 | 0.00028196 | 0.00091552 | 0.0074439 | 0.028839 | 0.030558 | 0.037598 | 0.069662 | 0.15225 | 0.29435 | 0.13745 | 0.0052806 | 0.033408 | 0.04622 | 0.0011685 | 0.00020287 | 3.7914e-05 | 5.5802e-05 | 2.0521e-05 | 4.1437e-05 | 2.0607e-06 | 1.3923e-05 | 3.3817e-06 | 6.8267e-07 | 1.3966e-06 | 6.2048e-07 | 3.1649e-07 | 5.8873e-07 | 5.0914e-07 | 3.8853e-08 | 1.4797e-07 | 3.1965e-07 | 1.1691e-07 | 2.7371e-08 | 1.3055e-07
1.25 | -0.4 | 0.00036764 | 0.00049556 | 0.0072035 | 0.0244 | 0.026795 | 0.03615 | 0.070905 | 0.15349 | 0.29875 | 0.14221 | 0.0054534 | 0.029433 | 0.047806 | 0.0016219 | 0.0003193 | 5.7731e-05 | 5.3948e-05 | 1.9767e-05 | 3.5031e-05 | 3.9668e-07 | 9.1095e-06 | 1.562e-06 | 1.6655e-06 | 2.7662e-06 | 5.0492e-07 | 2.9752e-07 | 1.5092e-07 | 6.1469e-07 | 2.7427e-07 | 8.7528e-08 | 1.9342e-07 | 8.5454e-09 | 3.1568e-08 | 7.7025e-08
1.25 | -0.35 | 0.00051299 | 0.00042096 | 0.0067868 | 0.021603 | 0.023122 | 0.033747 | 0.07121 | 0.15542 | 0.30283 | 0.14627 | 0.0069615 | 0.025439 | 0.048097 | 0.0024483 | 0.00037051 | 6.666e-05 | 3.0541e-05 | 2.3249e-05 | 2.4476e-05 | 7.8443e-07 | 1.0191e-05 | 3.2028e-06 | 7.7123e-07 | 2.017e-06 | 1.015e-06 | 1.4503e-08 | 3.5083e-07 | 7.2079e-07 | 1.4964e-07 | 2.5957e-07 | 3.1123e-07 | 6.1149e-08 | 5.7236e-08 | 1.2347e-07
1.25 | -0.3 | 0.00057664 | 0.00070578 | 0.0057314 | 0.020757 | 0.019889 | 0.030274 | 0.070608 | 0.15767 | 0.30711 | 0.14921 | 0.010024 | 0.021572 | 0.046623 | 0.0039652 | 0.00042554 | 4.0836e-05 | 3.3345e-05 | 2.2313e-05 | 1.7768e-05 | 2.894e-06 | 1.1517e-05 | 5.2696e-06 | 9.9676e-09 | 1.9073e-06 | 8.1633e-07 | 8.576e-08 | 5.5431e-07 | 5.9086e-07 | 1.2315e-07 | 4.436e-08 | 2.0592e-07 | 3.3957e-08 | 1.1757e-08 | 7.6026e-08
1.25 | -0.25 | 0.0004598 | 0.0010773 | 0.0040429 | 0.021597 | 0.017619 | 0.025885 | 0.069043 | 0.15965 | 0.31187 | 0.15087 | 0.014581 | 0.018145 | 0.043275 | 0.0063912 | 0.0005224 | 4.4353e-06 | 8.0833e-05 | 1.8257e-05 | 2.2346e-05 | 2.9116e-06 | 8.1373e-06 | 4.8104e-06 | 7.3796e-07 | 3.7081e-06 | 9.0438e-07 | 1.5225e-07 | 1.0885e-07 | 8.4835e-07 | 2.6451e-07 | 2.4949e-07 | 4.0081e-07 | 5.4626e-08 | 8.0478e-08 | 1.3553e-07
1.25 | -0.2 | 0.00023911 | 0.0012152 | 0.0022349 | 0.023209 | 0.016708 | 0.021118 | 0.066422 | 0.16078 | 0.31703 | 0.15151 | 0.020261 | 0.015428 | 0.0386 | 0.0095944 | 0.00059035 | 1.954e-05 | 0.00013249 | 1.7049e-05 | 3.5751e-05 | 1.2682e-06 | 5.461e-06 | 4.3256e-06 | 9.7784e-07 | 3.0332e-06 | 1.376e-06 | 5.0719e-08 | 5.5882e-07 | 6.7441e-07 | 6.2929e-08 | 1.5019e-07 | 2.1006e-07 | 5.5024e-08 | 6.458e-09 | 1.1203e-07
1.25 | -0.15 | 9.2981e-05 | 0.0010497 | 0.00089828 | 0.024441 | 0.017173 | 0.01677 | 0.062677 | 0.16067 | 0.32216 | 0.15169 | 0.026544 | 0.013495 | 0.0336 | 0.013072 | 0.00052723 | 0.00011838 | 0.00015364 | 2.5187e-05 | 4.3289e-05 | 1.4204e-06 | 6.0437e-06 | 8.4205e-06 | 4.0361e-07 | 1.5601e-06 | 1.2367e-06 | 1.4521e-07 | 7.3479e-07 | 4.0412e-07 | 3.2017e-07 | 5.7842e-08 | 2.8138e-07 | 3.3182e-08 | 8.6878e-08 | 8.4953e-08
1.25 | -0.1 | 0.0001045 | 0.00076544 | 0.00023094 | 0.024525 | 0.018638 | 0.013558 | 0.057848 | 0.15937 | 0.32655 | 0.15212 | 0.033023 | 0.01222 | 0.029168 | 0.016292 | 0.00033604 | 0.00026117 | 0.00016759 | 4.3679e-05 | 3.2385e-05 | 3.1403e-06 | 1.0533e-05 | 1.3265e-05 | 5.0022e-07 | 1.6855e-06 | 3.8261e-07 | 2.2414e-07 | 2.9712e-07 | 8.8672e-07 | 3.3694e-07 | 2.8605e-07 | 5.0838e-07 | 1.2421e-07 | 4.249e-08 | 2.0426e-07
1.25 | -0.05 | 0.00019421 | 0.00055568 | 2.4251e-05 | 0.023391 | 0.020627 | 0.011769 | 0.052155 | 0.15731 | 0.32949 | 0.15323 | 0.039515 | 0.011448 | 0.025658 | 0.019061 | 0.00013423 | 0.00037813 | 0.00020785 | 6.2509e-05 | 1.4916e-05 | 5.688e-06 | 1.6173e-05 | 1.0926e-05 | 9.4438e-07 | 4.5871e-06 | 8.9049e-07 | 1.9857e-07 | 2.4176e-07 | 9.1915e-07 | 9.4846e-08 | 1.4509e-07 | 1.8212e-07 | 3.1269e-08 | 2.191e-08 | 5.0754e-08
1.25 | 0 | 0.00023802 | 0.00045382 | 2.1636e-05 | 0.021446 | 0.022918 | 0.011202 | 0.045943 | 0.15507 | 0.33052 | 0.15507 | 0.045943 | 0.011202 | 0.022918 | 0.021446 | 2.1636e-05 | 0.00045382 | 0.00023802 | 5.7649e-05 | 7.7999e-06 | 1.0105e-05 | 1.0711e-05 | 1.1588e-05 | 1.1934e-06 | 4.3145e-06 | 1.1085e-06 | 1.547e-07 | 1.0121e-06 | 4.918e-07 | 1.1556e-07 | 1.6229e-08 | 4.6715e-07 | 5.9585e-08 | 1.1236e-07 | 2.1683e-07
1.25 | 0.05 | 0.00020785 | 0.00037813 | 0.00013423 | 0.019061 | 0.025658 | 0.011448 | 0.039515 | 0.15323 | 0.32949 | 0.15731 | 0.052155 | 0.011769 | 0.020627 | 0.023391 | 2.4251e-05 | 0.00055568 | 0.00019421 | 3.5695e-05 | 4.2821e-06 | 1.2824e-05 | 3.7306e-06 | 1.2842e-05 | 7.95e-07 | 1.3222e-06 | 1.1922e-06 | 1.7003e-07 | 7.8956e-07 | 1.1127e-06 | 2.9843e-07 | 2.698e-07 | 3.435e-07 | 6.6761e-08 | 3.6377e-08 | 9.2307e-08
1.25 | 0.1 | 0.00016759 | 0.00026117 | 0.00033604 | 0.016292 | 0.029168 | 0.01222 | 0.033023 | 0.15212 | 0.32655 | 0.15937 | 0.057848 | 0.013558 | 0.018638 | 0.024525 | 0.00023094 | 0.00076544 | 0.0001045 | 6.0202e-05 | 9.7298e-08 | 8.6448e-06 | 1.0575e-05 | 5.987e-06 | 5.7929e-07 | 2.5956e-06 | 2.4151e-06 | 1.2173e-07 | 1.556e-07 | 4.9808e-07 | 4.0758e-07 | 1.2417e-07 | 3.562e-07 | 1.5119e-07 | 5.756e-08 | 1.8285e-07
1.25 | 0.15 | 0.00015364 | 0.00011838 | 0.00052723 | 0.013072 | 0.0336 | 0.013495 | 0.026544 | 0.15169 | 0.32216 | 0.16067 | 0.062677 | 0.01677 | 0.017173 | 0.024441 | 0.00089828 | 0.0010497 | 9.2981e-05 | 0.00015372 | 1.0503e-05 | 1.1983e-06 | 1.7009e-05 | 6.1311e-06 | 7.4071e-07 | 4.64e-06 | 1.1095e-06 | 3.0751e-07 | 8.9696e-07 | 8.9482e-07 | 1.8059e-08 | 5.1462e-08 | 5.2663e-07 | 1.1219e-08 | 9.8157e-08 | 1.261e-07
1.25 | 0.2 | 0.00013249 | 1.954e-05 | 0.00059035 | 0.0095944 | 0.0386 | 0.015428 | 0.020261 | 0.15151 | 0.31703 | 0.16078 | 0.066422 | 0.021118 | 0.016708 | 0.023209 | 0.0022349 | 0.0012152 | 0.00023911 | 0.0002206 | 2.6941e-05 | 2.1727e-06 | 1.0548e-05 | 1.6067e-05 | 2.0099e-07 | 2.032e-06 | 6.9604e-07 | 2.9796e-07 | 6.6874e-07 | 1.2538e-06 | 4.2821e-07 | 1.7114e-07 | 2.2615e-07 | 2.2734e-07 | 1.8513e-08 | 1.8029e-07
1.25 | 0.25 | 8.0833e-05 | 4.4353e-06 | 0.0005224 | 0.0063912 | 0.043275 | 0.018145 | 0.014581 | 0.15087 | 0.31187 | 0.15965 | 0.069043 | 0.025885 | 0.017619 | 0.021597 | 0.0040429 | 0.0010773 | 0.0004598 | 0.00017884 | 2.2829e-05 | 1.2797e-05 | 2.6488e-06 | 1.7989e-05 | 1.5133e-07 | 1.8779e-06 | 2.6999e-06 | 3.4812e-08 | 3.4491e-07 | 3.5611e-07 | 3.501e-07 | 1.4768e-08 | 7.3753e-07 | 9.6488e-08 | 8.2953e-08 | 1.7026e-07
1.25 | 0.3 | 3.3345e-05 | 4.0836e-05 | 0.00042554 | 0.0039652 | 0.046623 | 0.021572 | 0.010024 | 0.14921 | 0.30711 | 0.15767 | 0.070608 | 0.030274 | 0.019889 | 0.020757 | 0.0057314 | 0.00070578 | 0.00057664 | 9.996e-05 | 8.7958e-06 | 1.758e-05 | 3.5238e-06 | 1.269e-05 | 8.8286e-07 | 5.4421e-06 | 3.0376e-06 | 7.2978e-08 | 1.3327e-06 | 6.3668e-07 | 1.0878e-07 | 1.469e-07 | 4.128e-07 | 7.3078e-08 | 1.3436e-08 | 1.099e-07
1.25 | 0.35 | 3.0541e-05 | 6.666e-05 | 0.00037051 | 0.0024483 | 0.048097 | 0.025439 | 0.0069615 | 0.14627 | 0.30283 | 0.15542 | 0.07121 | 0.033747 | 0.023122 | 0.021603 | 0.0067868 | 0.00042096 | 0.00051299 | 9.0435e-05 | 3.8401e-06 | 1.1653e-05 | 1.0575e-05 | 7.4856e-06 | 1.6803e-06 | 6.6949e-06 | 1.3902e-06 | 4.2257e-07 | 1.4204e-06 | 1.3048e-06 | 3.1172e-07 | 1.864e-07 | 3.2589e-07 | 2.0556e-07 | 7.8964e-08 | 2.6229e-07
1.25 | 0.4 | 5.3948e-05 | 5.7731e-05 | 0.0003193 | 0.0016219 | 0.047806 | 0.029433 | 0.0054534 | 0.14221 | 0.29875 | 0.15349 | 0.070905 | 0.03615 | 0.026795 | 0.0244 | 0.0072035 | 0.00049556 | 0.00036764 | 0.00012557 | 6.4495e-07 | 7.008e-06 | 2.0963e-05 | 7.8465e-06 | 2.1101e-06 | 4.1767e-06 | 1.1032e-06 | 4.5757e-07 | 5.9844e-07 | 6.8762e-07 | 4.7785e-07 | 1.1468e-08 | 7.823e-07 | 4.9554e-08 | 6.1584e-08 | 8.541e-08
1.25 | 0.45 | 5.5802e-05 | 3.7914e-05 | 0.00020287 | 0.0011685 | 0.04622 | 0.033408 | 0.0052806 | 0.13745 | 0.29435 | 0.15225 | 0.069662 | 0.037598 | 0.030558 | 0.028839 | 0.0074439 | 0.00091552 | 0.00028196 | 0.00013117 | 8.0187e-06 | 5.1327e-06 | 2.7413e-05 | 1.7027e-05 | 3.9133e-07 | 1.5477e-06 | 3.583e-06 | 1.0523e-07 | 6.1538e-07 | 4.4428e-07 | 4.4372e-08 | 1.2597e-07 | 3.6932e-07 | 2.1841e-07 | 1.9247e-08 | 2.54e-07
1.25 | 0.5 | 3.1538e-05 | 3.0118e-05 | 5.768e-05 | 0.00087136 | 0.04356 | 0.037563 | 0.0061258 | 0.13234 | 0.28913 | 0.15173 | 0.067393 | 0.038301 | 0.034304 | 0.03446 | 0.0080976 | 0.0015151 | 0.00029566 | 0.00013735 | 4.1741e-05 | 1.0837e-06 | 1.7675e-05 | 2.0114e-05 | 1.2284e-06 | 4.2981e-06 | 3.4107e-06 | 3.5838e-07 | 2.4435e-06 | 1.3393e-06 | 4.7516e-07 | 3.253e-07 | 4.6066e-07 | 1.8666e-07 | 1.608e-07 | 1.8066e-07
1.25 | 0.55 | 1.1192e-05 | 3.578e-05 | 1.625e-05 | 0.00064708 | 0.03959 | 0.042348 | 0.0077999 | 0.12694 | 0.28295 | 0.15155 | 0.064015 | 0.038429 | 0.03799 | 0.041081 | 0.0096952 | 0.0022524 | 0.00035082 | 0.00020917 | 6.3194e-05 | 5.6987e-06 | 4.9158e-06 | 8.7582e-06 | 6.2758e-06 | 6.7011e-06 | 1.0167e-06 | 1.4357e-06 | 1.4125e-06 | 5.5849e-07 | 6.7713e-07 | 3.1689e-08 | 7.19e-07 | 1.4117e-07 | 1.1517e-08 | 1.8292e-07
1.25 | 0.6 | 3.4057e-06 | 5.2459e-05 | 0.00012843 | 0.00050494 | 0.034142 | 0.047938 | 0.010412 | 0.12104 | 0.27587 | 0.15104 | 0.059522 | 0.03802 | 0.041403 | 0.048882 | 0.012828 | 0.0031526 | 0.00039341 | 0.00028265 | 3.3439e-05 | 2.3905e-05 | 1.8727e-05 | 4.4301e-06 | 6.0205e-06 | 2.7258e-06 | 4.6944e-06 | 9.5088e-07 | 5.3049e-07 | 8.788e-07 | 2.3231e-08 | 2.6807e-07 | 2.29e-07 | 5.743e-07 | 1.7439e-07 | 2.2812e-07
1.25 | 0.65 | 1.6487e-06 | 7.2261e-05 | 0.00028039 | 0.00050583 | 0.027718 | 0.053779 | 0.014351 | 0.11451 | 0.26789 | 0.14956 | 0.054075 | 0.036961 | 0.044078 | 0.058079 | 0.018338 | 0.0039673 | 0.00048584 | 0.00022188 | 9.5324e-06 | 3.0153e-05 | 4.2953e-05 | 2.3026e-05 | 6.3818e-07 | 3.0524e-06 | 8.9822e-06 | 3.0651e-07 | 2.3609e-06 | 2.3731e-06 | 7.3515e-07 | 1.2854e-07 | 1.0373e-06 | 1.0802e-08 | 2.4507e-08 | 1.8711e-07
1.25 | 0.7 | 1.6471e-05 | 7.4667e-05 | 0.00034251 | 0.00067947 | 0.02143 | 0.058741 | 0.020053 | 0.10762 | 0.25872 | 0.14683 | 0.047993 | 0.035046 | 0.045447 | 0.068463 | 0.027152 | 0.0041586 | 0.00086165 | 7.0968e-05 | 6.5086e-05 | 9.2384e-06 | 3.1062e-05 | 3.8777e-05 | 2.2473e-06 | 1.022e-05 | 2.8461e-06 | 1.1511e-06 | 9.3516e-07 | 3.8514e-07 | 4.4194e-07 | 1.1159e-07 | 2.7199e-07 | 6.3553e-07 | 1.2922e-07 | 3.6137e-07
1.25 | 0.75 | 4.6631e-05 | 5.2495e-05 | 0.00033431 | 0.00093046 | 0.016246 | 0.061878 | 0.027715 | 0.10098 | 0.24786 | 0.14293 | 0.041611 | 0.032095 | 0.045146 | 0.079147 | 0.039729 | 0.0035724 | 0.0017884 | 8.7888e-05 | 0.0001409 | 5.0365e-06 | 2.216e-06 | 2.2786e-05 | 8.1338e-06 | 7.8188e-06 | 1.8553e-06 | 1.0673e-06 | 9.5183e-07 | 1.2025e-06 | 6.7662e-08 | 3.9881e-07 | 6.6617e-07 | 3.2963e-07 | 5.3719e-08 | 9.582e-08
1.25 | 0.8 | 6.0784e-05 | 2.6091e-05 | 0.0003486 | 0.0010906 | 0.012327 | 0.063215 | 0.037185 | 0.095322 | 0.23481 | 0.13825 | 0.035132 | 0.028109 | 0.043259 | 0.088603 | 0.055622 | 0.0032584 | 0.0031956 | 0.00042961 | 0.00012044 | 6.6308e-05 | 1.2455e-05 | 5.239e-06 | 5.5719e-06 | 2.9064e-07 | 1.0331e-05 | 3.7742e-07 | 4.087e-06 | 2.9524e-06 | 6.8717e-07 | 3.2148e-08 | 1.1081e-06 | 2.8903e-07 | 1.0735e-07 | 5.4102e-07
1.25 | 0.85 | 4.8335e-05 | 1.1218e-05 | 0.00036347 | 0.0011056 | 0.0091871 | 0.063603 | 0.048173 | 0.090899 | 0.21964 | 0.13319 | 0.028639 | 0.023437 | 0.04026 | 0.095049 | 0.073483 | 0.0054626 | 0.0044032 | 0.00092124 | 4.4963e-05 | 0.00014963 | 4.6574e-05 | 2.6832e-05 | 1.5979e-06 | 4.7495e-06 | 8.2569e-06 | 1.1994e-06 | 1.6319e-06 | 3.0576e-07 | 2.5642e-07 | 5.6827e-07 | 6.392e-08 | 6.525e-07 | 1.7084e-07 | 2.492e-08
1.25 | 0.9 | 3.0937e-05 | 8.261e-06 | 0.00028687 | 0.0010839 | 0.0064188 | 0.0636 | 0.060626 | 0.087259 | 0.20333 | 0.12785 | 0.022259 | 0.018782 | 0.03671 | 0.097055 | 0.091391 | 0.012551 | 0.0044641 | 0.0012378 | 0.00011497 | 0.00015643 | 4.5902e-05 | 6.4429e-05 | 9.861e-06 | 1.1627e-05 | 7.1328e-07 | 3.0036e-06 | 6.0887e-07 | 1.9153e-06 | 5.6627e-07 | 5.2914e-07 | 1.1963e-06 | 3.7802e-08 | 6.109e-08 | 5.5508e-07
1.25 | 0.95 | 1.7509e-05 | 2.4026e-05 | 0.00014936 | 0.0011053 | 0.0041179 | 0.062703 | 0.074757 | 0.083504 | 0.18743 | 0.12204 | 0.016328 | 0.014949 | 0.032992 | 0.094139 | 0.10726 | 0.025549 | 0.0031473 | 0.0012588 | 0.00043691 | 7.2067e-05 | 1.1477e-05 | 6.2473e-05 | 1.9695e-05 | 5.2635e-06 | 1.2805e-05 | 2.9296e-06 | 3.9187e-06 | 3.437e-06 | 1.3104e-06 | 2.557e-08 | 4.0305e-07 | 1.0959e-06 | 2.2508e-07 | 7.9744e-08
1.25 | 1 | 4.9885e-06 | 5.0803e-05 | 7.567e-05 | 0.0010839 | 0.0026149 | 0.059989 | 0.090476 | 0.078987 | 0.17321 | 0.11561 | 0.011353 | 0.012466 | 0.029237 | 0.086996 | 0.11915 | 0.043376 | 0.0018134 | 0.0011299 | 0.00083943 | 2.7394e-06 | 4.5562e-06 | 2.1966e-05 | 1.3897e-05 | 1.5364e-07 | 2.4173e-05 | 1.0746e-06 | 2.217e-06 | 3.3958e-07 | 5.2242e-07 | 6.4322e-07 | 5.3197e-07 | 4.0821e-07 | 5.7081e-08 | 4.958e-07
1.25 | 1.05 | 5.3314e-07 | 5.6724e-05 | 9.1716e-05 | 0.00089497 | 0.001984 | 0.055493 | 0.1067 | 0.073834 | 0.16093 | 0.10874 | 0.0077827 | 0.011351 | 0.025484 | 0.077173 | 0.1255 | 0.063304 | 0.003243 | 0.00098174 | 0.0010115 | 4.7145e-05 | 5.8874e-05 | 2.4037e-06 | 1.878e-06 | 7.9351e-06 | 1.2194e-05 | 9.3503e-07 | 1.4286e-07 | 2.0754e-06 | 5.2936e-07 | 5.2631e-07 | 1.7538e-06 | 3.0379e-07 | 1.3884e-07 | 3.7148e-07
1.25 | 1.1 | 9.8718e-06 | 3.6378e-05 | 0.00013085 | 0.00059665 | 0.0019404 | 0.050458 | 0.1213 | 0.068821 | 0.14997 | 0.10201 | 0.0057826 | 0.011251 | 0.021912 | 0.066447 | 0.12541 | 0.082128 | 0.010359 | 0.00072154 | 0.00080493 | 0.0001878 | 0.00014413 | 2.8763e-05 | 2.9211e-06 | 1.6594e-05 | 1.1308e-06 | 2.6451e-06 | 3.9368e-06 | 5.5399e-06 | 8.3545e-07 | 1.4312e-07 | 2.6493e-07 | 1.0384e-06 | 1.0029e-07 | 1.8577e-07
1.25 | 1.15 | 2.1468e-05 | 1.4356e-05 | 0.00017141 | 0.00042782 | 0.0021137 | 0.046016 | 0.13217 | 0.064808 | 0.1396 | 0.096159 | 0.0052101 | 0.011785 | 0.018958 | 0.056241 | 0.11891 | 0.09719 | 0.024747 | 0.0002597 | 0.00038447 | 0.00034527 | 0.00020305 | 5.582e-05 | 1.9545e-05 | 1.5237e-05 | 1.1621e-05 | 2.1291e-06 | 5.8483e-06 | 1.563e-06 | 2.791e-07 | 1.4371e-06 | 8.7e-07 | 3.8024e-08 | 1.7331e-07 | 9.1622e-07
1.25 | 1.2 | 2.144e-05 | 2.8971e-06 | 0.00021573 | 0.00053533 | 0.002316 | 0.042049 | 0.13864 | 0.062221 | 0.12965 | 0.091547 | 0.0057553 | 0.012802 | 0.017135 | 0.047311 | 0.1069 | 0.10685 | 0.045855 | 3.1803e-05 | 0.00010658 | 0.00046161 | 0.00017581 | 4.1237e-05 | 3.5799e-05 | 4.8966e-06 | 2.5053e-05 | 1.3133e-06 | 8.415e-07 | 1.0058e-06 | 8.7049e-07 | 9.1318e-07 | 2.2227e-06 | 8.7389e-07 | 3.4416e-07 | 1.1929e-08
1.25 | 1.25 | 1.363e-05 | 1.0009e-05 | 0.00022255 | 0.00080326 | 0.002573 | 0.037641 | 0.14164 | 0.06096 | 0.12051 | 0.087836 | 0.0071636 | 0.014391 | 0.016727 | 0.039755 | 0.090952 | 0.11042 | 0.071083 | 0.0013729 | 0.00024333 | 0.0004901 | 5.6312e-05 | 1.2595e-05 | 3.385e-05 | 4.5947e-06 | 1.3005e-05 | 7.443e-06 | 2.9759e-06 | 6.7454e-06 | 1.6576e-06 | 4.8102e-07 | 1.0947e-07 | 8.3908e-07 | 3.0463e-07 | 9.6668e-07
1.25 | 1.3 | 9.7759e-06 | 5.4507e-05 | 0.00017116 | 0.0010323 | 0.0029504 | 0.032391 | 0.14221 | 0.060782 | 0.11248 | 0.08416 | 0.0094371 | 0.01672 | 0.017598 | 0.033328 | 0.073022 | 0.10771 | 0.096456 | 0.0065138 | 0.00079587 | 0.00039171 | 1.1079e-05 | 4.0862e-05 | 1.5154e-05 | 2.2745e-05 | 6.8129e-07 | 1.283e-05 | 8.3175e-06 | 3.2079e-06 | 1.2767e-06 | 2.3954e-06 | 2.0486e-06 | 2.3717e-07 | 5.114e-07 | 3.2804e-07
1.25 | 1.35 | 1.6669e-05 | 0.00013119 | 9.6688e-05 | 0.0011636 | 0.0033739 | 0.026932 | 0.14005 | 0.061901 | 0.10518 | 0.079782 | 0.012891 | 0.019824 | 0.019293 | 0.027904 | 0.055191 | 0.098868 | 0.1175 | 0.018208 | 0.0015152 | 0.0002381 | 0.00026895 | 0.00014413 | 4.3736e-06 | 2.8858e-05 | 3.3411e-05 | 4.8681e-06 | 2.2959e-06 | 2.0044e-06 | 2.4655e-06 | 8.6816e-07 | 2.0298e-06 | 2.2971e-06 | 3.7842e-07 | 7.8722e-07
1.25 | 1.4 | 3.7832e-05 | 0.00020196 | 3.3117e-05 | 0.0012443 | 0.0036218 | 0.02219 | 0.13392 | 0.065042 | 0.097523 | 0.074692 | 0.017979 | 0.023516 | 0.021393 | 0.023737 | 0.039371 | 0.084478 | 0.13018 | 0.038729 | 0.0020172 | 0.00031091 | 0.00067906 | 0.000206 | 2.3101e-05 | 1.6608e-05 | 5.4047e-05 | 5.1285e-06 | 4.8748e-06 | 1.2964e-05 | 2.0746e-06 | 1.3379e-06 | 6.2405e-07 | 4.5839e-07 | 4.8828e-07 | 1.0907e-06
1.25 | 1.45 | 6.5278e-05 | 0.00023363 | 2.0237e-06 | 0.0012706 | 0.0035061 | 0.018519 | 0.12345 | 0.070692 | 0.088297 | 0.069592 | 0.025 | 0.02748 | 0.023808 | 0.021295 | 0.026889 | 0.066038 | 0.13192 | 0.067959 | 0.0020747 | 0.00099525 | 0.00068384 | 0.00012743 | 5.4412e-05 | 4.0683e-05 | 1.4218e-05 | 2.389e-05 | 1.8519e-05 | 6.0711e-06 | 1.652e-06 | 4.3904e-06 | 4.6239e-06 | 1.7416e-06 | 7.1841e-07 | 4.2925e-07
1.25 | 1.5 | 7.6873e-05 | 0.00022651 | 2.8333e-05 | 0.0011599 | 0.0030921 | 0.015534 | 0.11004 | 0.078249 | 0.076907 | 0.065371 | 0.03391 | 0.031462 | 0.026779 | 0.020806 | 0.018167 | 0.046079 | 0.12236 | 0.10138 | 0.0024575 | 0.0024474 | 0.00018177 | 9.6538e-05 | 7.001e-05 | 9.6965e-05 | 1.3562e-05 | 1.8333e-05 | 1.0503e-05 | 2.9441e-06 | 4.8603e-06 | 1.4574e-06 | 1.2072e-06 | 2.032e-06 | 9.3636e-07 | 2.0843e-06
1.25 | 1.55 | 6.4865e-05 | 0.00019236 | 0.00013089 | 0.00088617 | 0.0026628 | 0.012615 | 0.095861 | 0.086107 | 0.06379 | 0.062546 | 0.044422 | 0.035479 | 0.030612 | 0.021874 | 0.012728 | 0.027779 | 0.10347 | 0.13014 | 0.0059545 | 0.0042234 | 0.00010005 | 0.00035154 | 9.0136e-05 | 9.0948e-05 | 6.7491e-05 | 8.0661e-06 | 5.8279e-06 | 1.5687e-05 | 3.9024e-06 | 4.675e-06 | 2.7249e-06 | 6.2319e-07 | 1.3679e-06 | 1.5107e-07
1.25 | 1.6 | 4.1848e-05 | 0.0001299 | 0.00029354 | 0.00055302 | 0.0023996 | 0.0095806 | 0.082032 | 0.093119 | 0.050308 | 0.061088 | 0.056376 | 0.0399 | 0.035312 | 0.023498 | 0.0096421 | 0.014003 | 0.078934 | 0.14452 | 0.016811 | 0.0051698 | 0.0013895 | 0.00063224 | 0.00014636 | 3.743e-05 | 5.2956e-05 | 3.6716e-05 | 2.108e-05 | 6.2802e-06 | 4.6704e-06 | 7.2257e-06 | 4.1664e-06 | 3.5448e-06 | 1.4265e-06 | 2.1826e-06
1.25 | 1.65 | 2.1301e-05 | 5.8642e-05 | 0.0004571 | 0.00028524 | 0.0022013 | 0.006847 | 0.06815 | 0.099912 | 0.037899 | 0.060735 | 0.069932 | 0.045112 | 0.040317 | 0.024555 | 0.0080734 | 0.0061122 | 0.053206 | 0.13912 | 0.037264 | 0.0041009 | 0.0035046 | 0.00050989 | 0.00021271 | 7.6346e-05 | 8.1372e-06 | 4.1134e-05 | 1.5584e-05 | 4.6972e-06 | 8.5373e-06 | 1.6974e-06 | 5.432e-07 | 9.7746e-07 | 1.5385e-06 | 4.5637e-07
1.25 | 1.7 | 1.4313e-05 | 1.2616e-05 | 0.00056234 | 0.00012048 | 0.0018633 | 0.004863 | 0.053694 | 0.10811 | 0.027222 | 0.061599 | 0.085188 | 0.050947 | 0.044629 | 0.024398 | 0.0074359 | 0.0033552 | 0.030504 | 0.116 | 0.063355 | 0.0015303 | 0.0046464 | 0.00035691 | 0.00024103 | 0.00017917 | 5.3285e-05 | 1.0159e-05 | 8.2504e-06 | 2.3035e-05 | 4.27e-06 | 6.7519e-06 | 6.2179e-06 | 2.3721e-06 | 1.1823e-06 | 1.8288e-06
1.25 | 1.75 | 2.5203e-05 | 2.858e-06 | 0.00059323 | 5.4291e-05 | 0.0013835 | 0.0035989 | 0.039575 | 0.11796 | 0.018292 | 0.064354 | 0.10143 | 0.05649 | 0.047354 | 0.023079 | 0.0071982 | 0.0034707 | 0.013927 | 0.083488 | 0.084786 | 0.0011638 | 0.0037548 | 0.00097228 | 0.00022334 | 0.00015963 | 9.3523e-05 | 2.3001e-05 | 2.4665e-05 | 1.0055e-05 | 4.0352e-06 | 4.9978e-06 | 2.7667e-06 | 1.9984e-06 | 1.3448e-06 | 1.3846e-06
1.25 | 1.8 | 4.2712e-05 | 1.6934e-05 | 0.00055803 | 8.3862e-05 | 0.00098529 | 0.0026803 | 0.027728 | 0.12714 | 0.011425 | 0.069596 | 0.11682 | 0.06059 | 0.048174 | 0.021033 | 0.0067713 | 0.0041147 | 0.0046887 | 0.051441 | 0.09083 | 0.0084821 | 0.001675 | 0.0019829 | 0.00024441 | 5.6735e-05 | 2.9237e-05 | 4.2539e-05 | 2.1362e-05 | 1.8911e-06 | 6.1557e-06 | 1.7521e-06 | 1.4658e-06 | 5.1227e-07 | 1.2053e-06 | 6.1935e-07
1.25 | 1.85 | 4.6838e-05 | 4.271e-05 | 0.0004524 | 0.00015717 | 0.00080179 | 0.0018842 | 0.019211 | 0.13271 | 0.0077471 | 0.076932 | 0.12909 | 0.062737 | 0.047383 | 0.018584 | 0.0057003 | 0.004044 | 0.0018092 | 0.026613 | 0.078197 | 0.025706 | 0.00019248 | 0.0019581 | 0.00044106 | 5.518e-05 | 8.2108e-06 | 1.5459e-05 | 6.6436e-06 | 1.4859e-05 | 1.7666e-06 | 7.0732e-06 | 4.4186e-06 | 1.8649e-06 | 9.5674e-07 | 1.6394e-06
1.25 | 1.9 | 3.6584e-05 | 7.353e-05 | 0.00029855 | 0.00021632 | 0.00071512 | 0.0012912 | 0.013291 | 0.13423 | 0.0083532 | 0.084854 | 0.13697 | 0.063474 | 0.045428 | 0.015736 | 0.0040034 | 0.0032836 | 0.0026359 | 0.010993 | 0.053643 | 0.047245 | 0.00082047 | 0.00070124 | 0.00070885 | 7.7346e-05 | 8.475e-05 | 8.5473e-06 | 1.0505e-05 | 4.7902e-06 | 3.6274e-06 | 2.065e-06 | 1.0336e-07 | 1.2851e-07 | 1.1625e-06 | 2.7248e-08
1.25 | 1.95 | 2.3285e-05 | 9.2005e-05 | 0.00015322 | 0.00027379 | 0.00058454 | 0.0010179 | 0.0087046 | 0.13358 | 0.013182 | 0.092014 | 0.14095 | 0.063657 | 0.042357 | 0.012444 | 0.002201 | 0.0023713 | 0.004182 | 0.0031401 | 0.0287 | 0.061591 | 0.0049284 | 3.6222e-05 | 0.00064518 | 1.6137e-05 | 8.2844e-05 | 2.669e-05 | 8.5408e-06 | 4.1629e-06 | 5.0177e-06 | 1.8246e-06 | 3.3612e-06 | 1.4727e-06 | 4.3497e-07 | 1.1589e-06
1.25 | 2 | 9.9726e-06 | 8.6667e-05 | 5.7424e-05 | 0.00032879 | 0.0004557 | 0.0010839 | 0.0052081 | 0.13142 | 0.021778 | 0.09873 | 0.14227 | 0.063323 | 0.037873 | 0.0089729 | 0.00087854 | 0.0016102 | 0.0045783 | 0.00034641 | 0.011718 | 0.059814 | 0.01366 | 0.0013402 | 0.000223 | 7.7328e-05 | 9.908e-06 | 9.704e-06 | 2.8255e-06 | 1.5415e-05 | 1.697e-07 | 4.0043e-06 | 1.8068e-06 | 5.0403e-07 | 6.6885e-07 | 1.2678e-08
1.25 | 2.05 | 2.8357e-06 | 7.4302e-05 | 1.1843e-05 | 0.00032443 | 0.00040768 | 0.0014272 | 0.0032495 | 0.12559 | 0.035281 | 0.10661 | 0.14115 | 0.061589 | 0.031996 | 0.0058837 | 0.00022354 | 0.00099321 | 0.0036308 | 6.5344e-05 | 0.0040416 | 0.04306 | 0.026064 | 0.0034495 | 0.00027071 | 0.00028418 | 2.1851e-05 | 5.8508e-06 | 1.1773e-05 | 6.328e-06 | 3.734e-06 | 2.6912e-07 | 6.2695e-07 | 6.5207e-07 | 5.6973e-07 | 9.7492e-07
1.25 | 2.1 | 3.593e-06 | 5.7026e-05 | 2.3025e-05 | 0.00025584 | 0.00036988 | 0.0018235 | 0.002651 | 0.11414 | 0.056171 | 0.11628 | 0.13645 | 0.057877 | 0.025485 | 0.0036266 | 2.2873e-05 | 0.00053831 | 0.002187 | 0.00052193 | 0.0021524 | 0.021563 | 0.0376 | 0.0043766 | 0.0014933 | 0.00022892 | 4.9998e-05 | 4.9398e-05 | 1.3555e-05 | 9.9141e-06 | 5.4008e-06 | 4.5665e-06 | 1.683e-06 | 9.4096e-07 | 6.1467e-07 | 3.2201e-07
1.25 | 2.15 | 4.95e-06 | 2.4564e-05 | 8.7917e-05 | 0.00020274 | 0.00026191 | 0.0019955 | 0.0024083 | 0.0985 | 0.084986 | 0.1258 | 0.12734 | 0.052923 | 0.019503 | 0.002258 | 2.2697e-05 | 0.00040648 | 0.0010797 | 0.00088481 | 0.0020919 | 0.0061762 | 0.042255 | 0.0044238 | 0.0030289 | 6.5457e-07 | 1.2296e-05 | 5.2213e-05 | 2.5894e-06 | 1.5924e-05 | 1.1698e-06 | 3.0823e-06 | 1.0864e-06 | 4.1921e-07 | 8.1572e-07 | 3.724e-07
1.25 | 2.2 | 9.8098e-06 | 1.7295e-06 | 0.00013974 | 0.00020233 | 0.00013799 | 0.0019432 | 0.0018472 | 0.082284 | 0.11879 | 0.1321 | 0.11467 | 0.048117 | 0.014782 | 0.0015213 | 0.00013712 | 0.00065051 | 0.00055667 | 0.0010634 | 0.0018827 | 0.00078747 | 0.03727 | 0.0059165 | 0.0030746 | 0.00044304 | 2.4436e-05 | 1.0395e-05 | 1.2975e-06 | 2.2902e-06 | 5.6558e-06 | 5.6752e-08 | 3.5423e-06 | 1.727e-06 | 7.6806e-08 | 2.5084e-07
1.25 | 2.25 | 2.0054e-05 | 2.6608e-06 | 0.00015241 | 0.0002008 | 6.2997e-05 | 0.0018614 | 0.0012368 | 0.0677 | 0.15457 | 0.13419 | 0.10055 | 0.044011 | 0.011198 | 0.0011079 | 0.00033968 | 0.001032 | 0.00040891 | 0.0012045 | 0.0012554 | 0.0020386 | 0.025595 | 0.0097083 | 0.0013908 | 0.0015345 | 4.339e-05 | 1.2832e-05 | 4.4324e-06 | 9.3037e-06 | 3.6529e-06 | 1.1291e-06 | 9.9459e-07 | 2.1813e-07 | 1.4944e-07 | 5.8752e-07
1.25 | 2.3 | 2.6719e-05 | 1.2275e-05 | 0.00015589 | 0.00017624 | 2.0119e-05 | 0.0017545 | 0.00093349 | 0.054314 | 0.19268 | 0.13377 | 0.086591 | 0.039935 | 0.0082087 | 0.00082685 | 0.00052943 | 0.001216 | 0.00036559 | 0.0012795 | 0.00055711 | 0.0044954 | 0.013267 | 0.013358 | 0.00023723 | 0.0017849 | 5.2447e-06 | 3.5555e-05 | 2.2116e-06 | 1.282e-05 | 1.1098e-06 | 3.3085e-07 | 1.9497e-06 | 7.6671e-07 | 1.0001e-07 | 5.1941e-07
1.25 | 2.35 | 3.0386e-05 | 2.6383e-05 | 0.00013448 | 0.00016644 | 1.4252e-06 | 0.0015316 | 0.00072123 | 0.040997 | 0.23476 | 0.13196 | 0.072826 | 0.035085 | 0.0055675 | 0.00061457 | 0.00059013 | 0.0010873 | 0.00031196 | 0.0011075 | 0.00013886 | 0.0051145 | 0.0047063 | 0.013633 | 0.0021793 | 0.00066177 | 0.00024468 | 3.168e-05 | 1.2776e-06 | 3.3665e-06 | 1.0185e-05 | 5.5977e-08 | 1.4488e-06 | 7.1453e-07 | 1.3965e-07 | 5.7418e-07
1.25 | 2.4 | 2.5122e-05 | 3.5532e-05 | 0.00010968 | 0.00015665 | 3.6823e-05 | 0.0012918 | 0.0004224 | 0.028117 | 0.27914 | 0.12694 | 0.058552 | 0.02961 | 0.0035067 | 0.0004928 | 0.00052096 | 0.00080595 | 0.00027711 | 0.00066407 | 0.00016932 | 0.0038887 | 0.00074748 | 0.010276 | 0.0073496 | 0.00019124 | 0.00077183 | 3.1003e-05 | 5.0805e-06 | 2.8477e-05 | 9.2266e-06 | 1.4204e-06 | 2.496e-06 | 5.2784e-07 | 4.9644e-07 | 1.6575e-07
1.25 | 2.45 | 9.2662e-06 | 3.1043e-05 | 0.00013067 | 0.0001034 | 0.00012833 | 0.0011615 | 0.00038617 | 0.017378 | 0.32091 | 0.11643 | 0.04413 | 0.024422 | 0.0023124 | 0.00052462 | 0.0004245 | 0.00057897 | 0.00033013 | 0.00021212 | 0.00054083 | 0.0021059 | 0.00021637 | 0.0063055 | 0.013112 | 0.0022907 | 0.00074666 | 3.6605e-05 | 1.6273e-05 | 3.4519e-05 | 1.0337e-06 | 4.0317e-06 | 8.4474e-06 | 1.3737e-06 | 4.8397e-07 | 1.2383e-06
1.25 | 2.5 | 3.7652e-07 | 1.8843e-05 | 0.0001655 | 3.8078e-05 | 0.00024575 | 0.001152 | 0.0009425 | 0.0098668 | 0.35632 | 0.10126 | 0.031329 | 0.020227 | 0.0019237 | 0.00072247 | 0.00037002 | 0.00046499 | 0.00046887 | 4.1662e-05 | 0.00091983 | 0.00079599 | 0.001747 | 0.0044882 | 0.016064 | 0.0057686 | 8.2375e-05 | 4.3737e-05 | 1.8384e-05 | 2.2309e-06 | 8.2679e-06 | 1.9671e-06 | 7.7164e-07 | 4.4031e-08 | 2.6593e-08 | 1.6357e-06
1.25 | 2.55 | 9.382e-06 | 9.7412e-06 | 0.00017952 | 8.0853e-06 | 0.00037849 | 0.0012532 | 0.0018963 | 0.0050034 | 0.38629 | 0.08492 | 0.021704 | 0.016981 | 0.0019891 | 0.0009688 | 0.0003184 | 0.00039135 | 0.00057437 | 0.00014801 | 0.00099152 | 0.00025925 | 0.0038141 | 0.0043914 | 0.014421 | 0.0079468 | 0.00054804 | 6.8139e-05 | 1.819e-06 | 2.0603e-05 | 7.5092e-06 | 1.5697e-07 | 4.9473e-06 | 2.0062e-06 | 3.1297e-07 | 2.476e-07
1.25 | 2.6 | 2.9194e-05 | 6.0857e-06 | 0.00018377 | 1.7375e-05 | 0.00053046 | 0.0014364 | 0.0029173 | 0.0018228 | 0.41532 | 0.070036 | 0.015075 | 0.014095 | 0.0021805 | 0.001102 | 0.00020131 | 0.00028192 | 0.00051493 | 0.0002745 | 0.00070478 | 0.00026245 | 0.0046404 | 0.0036657 | 0.0091784 | 0.0081005 | 0.0030858 | 6.4642e-05 | 1.8445e-05 | 3.0166e-05 | 4.1923e-06 | 1.7512e-06 | 3.7476e-06 | 4.3411e-07 | 6.6405e-08 | 1.7086e-06
1.25 | 2.65 | 5.1443e-05 | 6.4404e-06 | 0.00016666 | 7.3933e-05 | 0.00066873 | 0.0016751 | 0.0041508 | 0.00039085 | 0.4457 | 0.056548 | 0.010136 | 0.011098 | 0.0023914 | 0.0011006 | 5.6604e-05 | 0.00013916 | 0.00030878 | 0.00025346 | 0.00029675 | 0.0004205 | 0.0034403 | 0.0016245 | 0.0034692 | 0.0075156 | 0.0051921 | 5.2311e-05 | 5.2839e-05 | 2.3208e-07 | 1.9201e-05 | 8.1402e-08 | 2.9829e-06 | 1.6611e-06 | 8.9764e-07 | 9.7337e-08
1.25 | 2.7 | 5.4895e-05 | 9.6479e-06 | 0.00012477 | 0.0001742 | 0.00076456 | 0.0020063 | 0.0060079 | 0.0010363 | 0.47297 | 0.043251 | 0.0062321 | 0.0081446 | 0.0026856 | 0.0010848 | 1.6607e-05 | 2.9449e-05 | 0.00012248 | 0.00016346 | 6.1011e-05 | 0.00049395 | 0.0013273 | 9.4654e-05 | 0.00042649 | 0.0073531 | 0.0041258 | 0.00020325 | 2.455e-05 | 4.6495e-05 | 1.3895e-05 | 1.8097e-06 | 1.4845e-05 | 3.5117e-06 | 8.1849e-07 | 3.1245e-06
1.25 | 2.75 | 3.62e-05 | 1.3423e-05 | 7.3853e-05 | 0.00028495 | 0.00080939 | 0.0023879 | 0.00833 | 0.0031158 | 0.48997 | 0.030196 | 0.0037247 | 0.0057546 | 0.0030954 | 0.0011089 | 0.00012959 | 1.8757e-06 | 8.6106e-05 | 0.00012855 | 6.6858e-05 | 0.00044415 | 8.3961e-05 | 0.00052813 | 0.00084765 | 0.0078253 | 0.0015657 | 0.00047693 | 9.8938e-05 | 6.7153e-05 | 2.7551e-06 | 1.8979e-06 | 1.8046e-06 | 6.9949e-08 | 1.3971e-07 | 3.2882e-07
1.25 | 2.8 | 1.319e-05 | 1.6456e-05 | 4.0344e-05 | 0.00036638 | 0.00079953 | 0.0026272 | 0.010452 | 0.0058909 | 0.49641 | 0.018979 | 0.002756 | 0.0041657 | 0.0034882 | 0.0010653 | 0.00028112 | 3.4438e-05 | 0.00016574 | 0.00013301 | 0.00014113 | 0.00031649 | 0.0001975 | 0.001836 | 0.0026861 | 0.0082139 | 0.00098881 | 0.00047548 | 0.00040039 | 7.3399e-06 | 1.0106e-05 | 8.0886e-07 | 7.5091e-06 | 1.6523e-06 | 1.1636e-06 | 2.3303e-06
1.25 | 2.85 | 8.2177e-07 | 2.1671e-05 | 3.1478e-05 | 0.00041491 | 0.00075751 | 0.0027463 | 0.012328 | 0.0099132 | 0.50115 | 0.010923 | 0.0025131 | 0.0031222 | 0.0036271 | 0.00084725 | 0.00034257 | 6.5018e-05 | 0.00023339 | 0.00010765 | 0.00012036 | 0.00015686 | 0.00069313 | 0.0020679 | 0.0032626 | 0.007065 | 0.0018979 | 0.0001955 | 0.00049744 | 3.7638e-05 | 5.4607e-06 | 1.3419e-06 | 7.77e-06 | 6.021e-08 | 5.135e-07 | 9.7975e-07
1.25 | 2.9 | 5.6184e-06 | 2.7487e-05 | 3.357e-05 | 0.00043356 | 0.00068915 | 0.0029836 | 0.014445 | 0.015688 | 0.51024 | 0.0056955 | 0.0020702 | 0.0022702 | 0.0033904 | 0.00055265 | 0.00033428 | 6.076e-05 | 0.00022234 | 8.4771e-05 | 3.6658e-05 | 2.8997e-05 | 0.00067024 | 0.0011152 | 0.0020084 | 0.0039292 | 0.0016008 | 0.00073725 | 0.00024564 | 3.8828e-05 | 3.0416e-05 | 3.2616e-06 | 3.1486e-06 | 4.9108e-06 | 5.9341e-07 | 2.639e-06
1.25 | 2.95 | 2.6445e-05 | 2.7444e-05 | 5.0595e-05 | 0.000379 | 0.000563 | 0.0032651 | 0.016608 | 0.021919 | 0.51728 | 0.0022559 | 0.0014155 | 0.0015558 | 0.0029381 | 0.00042655 | 0.00034867 | 4.0559e-05 | 0.0001777 | 0.00013676 | 1.0871e-05 | 8.8247e-06 | 0.00025768 | 0.00038582 | 0.00051918 | 0.00085204 | 0.00088986 | 0.0032605 | 0.00057416 | 1.0924e-05 | 4.8407e-05 | 1.0739e-05 | 3.0506e-05 | 5.9227e-06 | 8.3316e-07 | 4.6325e-06
1.25 | 3 | 4.25e-05 | 2.1787e-05 | 6.8568e-05 | 0.00025555 | 0.00040152 | 0.003278 | 0.018117 | 0.027298 | 0.51348 | 0.00048779 | 0.0010064 | 0.0011133 | 0.0025575 | 0.00057434 | 0.00036343 | 3.0368e-05 | 0.00015655 | 0.00021299 | 4.8319e-05 | 9.1145e-05 | 8.9571e-06 | 0.00047031 | 0.00013693 | 0.00018848 | 0.0023972 | 0.0067635 | 0.0020464 | 0.00020062 | 7.3179e-06 | 1.1916e-05 | 1.338e-05 | 2.2907e-07 | 6.1456e-08 | 2.2219e-07
1.25 | 3.05 | 4.4084e-05 | 1.6008e-05 | 6.5722e-05 | 0.00013835 | 0.00027159 | 0.0031911 | 0.018914 | 0.032582 | 0.50303 | 0.00079432 | 0.00080532 | 0.0010094 | 0.0023386 | 0.00084711 | 0.00028685 | 3.407e-05 | 0.00014276 | 0.0001976 | 6.1016e-05 | 0.00016368 | 5.9566e-05 | 0.00064238 | 0.00053125 | 0.0013513 | 0.0048745 | 0.0082244 | 0.0035415 | 0.00018648 | 6.55e-05 | 5.719e-06 | 4.0516e-06 | 8.0902e-06 | 1.3104e-06 | 4.2815e-06
1.25 | 3.1 | 3.2873e-05 | 1.0058e-05 | 5.9425e-05 | 6.0548e-05 | 0.00017266 | 0.0033385 | 0.019552 | 0.038865 | 0.4978 | 0.0027034 | 0.00052025 | 0.0012275 | 0.0021126 | 0.0010595 | 0.00014951 | 4.9112e-05 | 9.9835e-05 | 0.00010089 | 2.8106e-05 | 0.00013721 | 0.00017781 | 0.00040193 | 0.00074157 | 0.0018498 | 0.0047242 | 0.0061613 | 0.0037515 | 0.00014571 | 0.00015204 | 8.0508e-07 | 1.714e-05 | 1.5493e-06 | 1.4562e-06 | 1.1871e-07
1.25 | 3.15 | 1.447e-05 | 4.7894e-06 | 5.7226e-05 | 1.3082e-05 | 9.5727e-05 | 0.0034288 | 0.020031 | 0.04587 | 0.49886 | 0.0053558 | 0.0003389 | 0.0016355 | 0.0017142 | 0.0011788 | 7.5719e-05 | 6.9596e-05 | 4.5104e-05 | 3.7789e-05 | 2.5174e-06 | 5.0455e-05 | 0.00020245 | 0.00011433 | 0.0005316 | 0.00095155 | 0.0020271 | 0.0026375 | 0.0029731 | 0.0015019 | 6.9425e-05 | 1.8938e-06 | 4.0097e-07 | 5.4722e-06 | 1.3452e-06 | 4.579e-06
1.25 | 3.2 | 1.6495e-06 | 3.157e-06 | 4.3109e-05 | 1.5342e-05 | 5.951e-05 | 0.0033017 | 0.019833 | 0.05303 | 0.4971 | 0.0090901 | 0.00068773 | 0.0019447 | 0.0012337 | 0.0012538 | 9.1563e-05 | 7.6184e-05 | 2.6305e-05 | 4.5845e-05 | 1.7884e-06 | 1.4684e-06 | 0.00014235 | 0.00011225 | 0.00028296 | 8.5007e-05 | 0.00012531 | 0.00050094 | 0.0023165 | 0.0031867 | 3.0277e-06 | 1.6091e-05 | 2.813e-05 | 6.6836e-06 | 1.4941e-06 | 1.114e-06
1.25 | 3.25 | 1.631e-06 | 4.9686e-06 | 3.6372e-05 | 5.6855e-05 | 6.1569e-05 | 0.0032604 | 0.019222 | 0.059839 | 0.48929 | 0.014605 | 0.0015516 | 0.0019852 | 0.00090397 | 0.0012643 | 0.00013065 | 5.7248e-05 | 4.6619e-05 | 6.4184e-05 | 4.768e-06 | 1.3842e-05 | 5.7285e-05 | 0.00020268 | 0.00021858 | 9.5479e-05 | 0.00030797 | 0.00023228 | 0.0023224 | 0.0022377 | 6.9443e-06 | 3.1308e-05 | 1.902e-05 | 3.3397e-06 | 2.5079e-07 | 2.507e-06
1.25 | 3.3 | 9.8857e-06 | 9.2577e-06 | 3.4108e-05 | 0.00010944 | 8.3961e-05 | 0.0032356 | 0.018773 | 0.065605 | 0.47923 | 0.020892 | 0.0025631 | 0.0018999 | 0.00077281 | 0.0011263 | 0.0001711 | 2.9891e-05 | 5.911e-05 | 5.4351e-05 | 1.2926e-05 | 3.1279e-05 | 4.1157e-06 | 0.00015973 | 0.00023888 | 0.00031002 | 0.00086741 | 0.00051087 | 0.0029874 | 0.00018549 | 0.000219 | 2.9622e-05 | 1.2368e-05 | 1.4192e-05 | 7.3972e-08 | 2.2634e-06
1.25 | 3.35 | 2.0279e-05 | 1.2729e-05 | 2.9955e-05 | 0.00016342 | 0.00011023 | 0.0030759 | 0.018117 | 0.070952 | 0.46911 | 0.026417 | 0.0036735 | 0.0018208 | 0.00067959 | 0.00083439 | 0.00021545 | 1.2942e-05 | 4.0674e-05 | 3.3265e-05 | 2.6784e-05 | 2.049e-05 | 1.2027e-05 | 5.25e-05 | 0.00022714 | 0.00017937 | 0.00059505 | 0.00043329 | 0.003759 | 0.00075188 | 0.00090091 | 1.5474e-05 | 5.5132e-05 | 1.4503e-06 | 1.5699e-07 | 2.7276e-06
1.25 | 3.4 | 2.4862e-05 | 1.611e-05 | 2.7469e-05 | 0.00020133 | 0.0001385 | 0.0029219 | 0.017028 | 0.077325 | 0.46056 | 0.031608 | 0.0052893 | 0.0016588 | 0.00053716 | 0.0005053 | 0.00022279 | 7.6915e-06 | 1.6304e-05 | 1.973e-05 | 2.2732e-05 | 3.6201e-06 | 4.6291e-05 | 1.1583e-05 | 0.00016849 | 1.536e-05 | 0.00010593 | 0.00015813 | 0.0035263 | 0.0021267 | 0.0011062 | 9.9266e-06 | 1.2419e-05 | 2.3806e-05 | 3.0341e-07 | 7.677e-06
1.5 | -0.5 | 0.00010964 | 0.00065704 | 0.0065394 | 0.019817 | 0.031429 | 0.073221 | 0.048472 | 0.10881 | 0.34422 | 0.10733 | 0.014882 | 0.025772 | 0.024416 | 0.0039034 | 0.00063016 | 2.3431e-05 | 5.5658e-05 | 2.7487e-05 | 5.2121e-06 | 7.2049e-06 | 1.1068e-05 | 3.5377e-06 | 1.0602e-06 | 2.0161e-07 | 2.5899e-06 | 3.8539e-07 | 1.4641e-07 | 8.6354e-08 | 2.0489e-07 | 1.0805e-07 | 1.1349e-07 | 1.829e-07 | 3.5266e-09 | 4.2083e-08
1.5 | -0.45 | 0.00010768 | 0.00048054 | 0.0045921 | 0.021025 | 0.025023 | 0.065599 | 0.048052 | 0.10734 | 0.35885 | 0.10986 | 0.014949 | 0.022953 | 0.02805 | 0.0036864 | 0.00072303 | 4.6917e-05 | 3.2937e-05 | 8.2152e-06 | 2.4228e-05 | 1.7531e-06 | 6.8941e-06 | 4.1553e-06 | 1.7675e-07 | 1.2603e-06 | 3.052e-06 | 1.4127e-07 | 7.6098e-07 | 4.2688e-07 | 5.1252e-08 | 2.1731e-08 | 4.2567e-07 | 1.2886e-07 | 7.7456e-08 | 1.0796e-07
1.5 | -0.4 | 0.00030852 | 0.00024613 | 0.0033968 | 0.021242 | 0.020304 | 0.058034 | 0.048098 | 0.10477 | 0.37265 | 0.11108 | 0.015717 | 0.020261 | 0.031447 | 0.003916 | 0.00061512 | 4.6138e-05 | 2.8772e-05 | 6.2642e-06 | 4.4794e-05 | 2.1454e-07 | 1.5965e-06 | 1.0529e-06 | 1.9883e-07 | 2.5228e-06 | 5.9018e-07 | 9.39e-08 | 7.6333e-07 | 9.3855e-07 | 1.5684e-07 | 1.1333e-07 | 1.8907e-07 | 6.7072e-08 | 1.1415e-08 | 1.4738e-07
1.5 | -0.35 | 0.00038164 | 0.00017401 | 0.0026531 | 0.020958 | 0.016817 | 0.051258 | 0.048594 | 0.10165 | 0.38558 | 0.11098 | 0.016486 | 0.018822 | 0.03335 | 0.0046369 | 0.0003108 | 2.0065e-05 | 3.7025e-05 | 3.6262e-05 | 3.8728e-05 | 6.7458e-08 | 3.1436e-06 | 2.7465e-07 | 2.8327e-07 | 2.2303e-06 | 1.1179e-06 | 1.9494e-07 | 3.2305e-07 | 1.9001e-07 | 8.1634e-08 | 9.1177e-08 | 1.4016e-07 | 2.3143e-07 | 1.6963e-08 | 3.1244e-08
1.5 | -0.3 | 0.00025594 | 0.00025826 | 0.0020395 | 0.020958 | 0.014069 | 0.045516 | 0.049349 | 0.098812 | 0.39686 | 0.11011 | 0.017056 | 0.018745 | 0.033228 | 0.0055896 | 0.00010515 | 1.6042e-05 | 3.1933e-05 | 6.4065e-05 | 2.5792e-05 | 1.8334e-06 | 1.1548e-05 | 1.8309e-06 | 4.5176e-07 | 4.0978e-07 | 2.7208e-06 | 1.2747e-07 | 2.6793e-07 | 3.7442e-07 | 1.76e-09 | 1.6352e-08 | 4.3632e-07 | 3.6959e-08 | 2.9174e-08 | 1.9858e-07
1.5 | -0.25 | 8.809e-05 | 0.0003273 | 0.0014697 | 0.021375 | 0.012025 | 0.040624 | 0.049962 | 0.097022 | 0.40558 | 0.10926 | 0.017692 | 0.019119 | 0.031825 | 0.006425 | 0.00025198 | 5.5263e-05 | 1.0733e-05 | 5.5063e-05 | 3.1839e-05 | 4.0891e-06 | 1.2853e-05 | 1.4223e-06 | 1.1782e-06 | 6.9842e-07 | 1.6376e-06 | 2.0917e-07 | 1.0385e-06 | 6.6245e-07 | 6.4711e-09 | 1.4595e-07 | 9.2288e-08 | 1.1749e-07 | 2.399e-08 | 4.4775e-08
1.5 | -0.2 | 2.6776e-05 | 0.00027036 | 0.0010136 | 0.021492 | 0.011288 | 0.036178 | 0.049852 | 0.096703 | 0.41128 | 0.10894 | 0.018882 | 0.018977 | 0.030574 | 0.0069177 | 0.00063472 | 8.5984e-05 | 1.1479e-07 | 3.5354e-05 | 3.4628e-05 | 2.2633e-06 | 8.2004e-06 | 1.4528e-06 | 6.2301e-07 | 1.8809e-06 | 1.5562e-06 | 5.0827e-08 | 4.8118e-07 | 3.5339e-07 | 3.2058e-08 | 1.3726e-07 | 2.6148e-07 | 9.0403e-08 | 1.2626e-08 | 1.5265e-07
1.5 | -0.15 | 6.3738e-05 | 0.00013936 | 0.00069667 | 0.020371 | 0.012679 | 0.031802 | 0.048434 | 0.097928 | 0.41415 | 0.10908 | 0.02111 | 0.018153 | 0.030323 | 0.0071119 | 0.00088692 | 6.7037e-05 | 9.4472e-06 | 4.513e-05 | 2.3055e-05 | 7.4346e-08 | 7.6604e-06 | 2.4974e-06 | 5.7323e-10 | 1.2216e-06 | 1.653e-06 | 1.5847e-07 | 3.7581e-07 | 5.4926e-07 | 3.877e-08 | 3.5456e-08 | 1.69e-07 | 1.3239e-07 | 3.2146e-08 | 7.7492e-08
1.5 | -0.1 | 9.2611e-05 | 4.7488e-05 | 0.00046128 | 0.017684 | 0.016457 | 0.027364 | 0.045362 | 0.10041 | 0.41498 | 0.10913 | 0.024672 | 0.017378 | 0.030546 | 0.007395 | 0.00079573 | 3.293e-05 | 1.3536e-05 | 7.2996e-05 | 1.7969e-05 | 6.6785e-07 | 1.0189e-05 | 1.4547e-06 | 3.97e-07 | 1.2299e-06 | 1.0238e-06 | 3.9928e-07 | 6.242e-07 | 3.3575e-07 | 1.1456e-08 | 1.5643e-07 | 2.4274e-07 | 6.8228e-08 | 6.9126e-09 | 1.2664e-07
1.5 | -0.05 | 6.0921e-05 | 2.9737e-05 | 0.00029227 | 0.014057 | 0.021734 | 0.023114 | 0.040732 | 0.10352 | 0.41485 | 0.10836 | 0.029517 | 0.01769 | 0.02973 | 0.0084065 | 0.00049716 | 2.7101e-05 | 3.9941e-06 | 7.622e-05 | 2.4776e-05 | 5.239e-07 | 7.042e-06 | 6.0315e-07 | 4.3814e-07 | 1.9793e-06 | 1.7978e-06 | 1.2629e-07 | 4.2278e-07 | 6.516e-07 | 4.4676e-08 | 8.1943e-08 | 1.3732e-07 | 1.6378e-07 | 1.2592e-08 | 8.0545e-08
1.5 | 0 | 1.4681e-05 | 3.4608e-05 | 0.00028217 | 0.010665 | 0.026699 | 0.019667 | 0.03515 | 0.10641 | 0.41469 | 0.10641 | 0.03515 | 0.019667 | 0.026699 | 0.010665 | 0.00028217 | 3.4608e-05 | 1.4681e-05 | 4.8844e-05 | 2.8098e-05 | 2.745e-07 | 4.9181e-06 | 2.5698e-06 | 1.8185e-07 | 7.8221e-07 | 1.8741e-06 | 2.7167e-07 | 7.726e-07 | 6.8829e-07 | 2.4938e-08 | 1.8971e-07 | 2.0559e-07 | 1.039e-07 | 1.7795e-08 | 1.59e-07
1.5 | 0.05 | 3.9941e-06 | 2.7101e-05 | 0.00049716 | 0.0084065 | 0.02973 | 0.01769 | 0.029517 | 0.10836 | 0.41485 | 0.10352 | 0.040732 | 0.023114 | 0.021734 | 0.014057 | 0.00029227 | 2.9737e-05 | 6.0921e-05 | 3.3992e-05 | 2.4639e-05 | 3.9412e-06 | 8.8194e-06 | 1.8461e-06 | 1.3466e-06 | 8.7533e-07 | 1.9737e-06 | 1.1125e-07 | 4.6132e-07 | 4.7986e-07 | 3.91e-08 | 5.2722e-08 | 2.6731e-07 | 9.0177e-08 | 8.9026e-09 | 7.4079e-08
1.5 | 0.1 | 1.3536e-05 | 3.293e-05 | 0.00079573 | 0.007395 | 0.030546 | 0.017378 | 0.024672 | 0.10913 | 0.41498 | 0.10041 | 0.045362 | 0.027364 | 0.016457 | 0.017684 | 0.00046128 | 4.7488e-05 | 9.2611e-05 | 4.9948e-05 | 3.3039e-05 | 6.8826e-06 | 1.0882e-05 | 3.0852e-06 | 1.8404e-06 | 1.8194e-06 | 1.7006e-06 | 1.6714e-07 | 2.4185e-07 | 3.7959e-07 | 4.1006e-09 | 1.4221e-07 | 1.7997e-07 | 1.288e-07 | 1.4794e-08 | 1.3025e-07
1.5 | 0.15 | 9.4472e-06 | 6.7037e-05 | 0.00088692 | 0.0071119 | 0.030323 | 0.018153 | 0.02111 | 0.10908 | 0.41415 | 0.097928 | 0.048434 | 0.031802 | 0.012679 | 0.020371 | 0.00069667 | 0.00013936 | 6.3738e-05 | 5.6693e-05 | 5.2837e-05 | 4.7704e-06 | 1.5441e-05 | 6.7637e-06 | 1.3733e-06 | 2.5304e-06 | 7.0574e-07 | 5.9325e-07 | 4.1802e-07 | 6.806e-07 | 1.0927e-07 | 2.2882e-07 | 1.1809e-07 | 2.0312e-07 | 2.6373e-08 | 1.6664e-07
1.5 | 0.2 | 1.1479e-07 | 8.5984e-05 | 0.00063472 | 0.0069177 | 0.030574 | 0.018977 | 0.018882 | 0.10894 | 0.41128 | 0.096703 | 0.049852 | 0.036178 | 0.011288 | 0.021492 | 0.0010136 | 0.00027036 | 2.6776e-05 | 3.1097e-05 | 6.2875e-05 | 3.9329e-06 | 2.175e-05 | 6.9211e-06 | 9.2767e-07 | 3.3257e-06 | 1.0058e-06 | 4.5876e-07 | 8.0395e-07 | 1.0751e-06 | 1.0995e-07 | 1.572e-07 | 3.6758e-07 | 4.3215e-08 | 5.1728e-09 | 6.588e-08
1.5 | 0.25 | 1.0733e-05 | 5.5263e-05 | 0.00025198 | 0.006425 | 0.031825 | 0.019119 | 0.017692 | 0.10926 | 0.40558 | 0.097022 | 0.049962 | 0.040624 | 0.012025 | 0.021375 | 0.0014697 | 0.0003273 | 8.809e-05 | 7.9778e-06 | 6.759e-05 | 4.8611e-06 | 1.8605e-05 | 5.4362e-06 | 1.5859e-07 | 1.9346e-06 | 2.0105e-06 | 4.2613e-07 | 7.59e-07 | 4.8136e-07 | 4.8178e-08 | 4.3199e-08 | 1.9331e-07 | 1.2893e-07 | 1.1828e-08 | 2.0448e-07
1.5 | 0.3 | 3.1933e-05 | 1.6042e-05 | 0.00010515 | 0.0055896 | 0.033228 | 0.018745 | 0.017056 | 0.11011 | 0.39686 | 0.098812 | 0.049349 | 0.045516 | 0.014069 | 0.020958 | 0.0020395 | 0.00025826 | 0.00025594 | 8.1322e-06 | 8.4386e-05 | 2.1485e-06 | 1.1311e-05 | 3.7854e-06 | 3.771e-07 | 8.9309e-07 | 1.9048e-06 | 1.8837e-08 | 8.4872e-08 | 6.1575e-07 | 8.6766e-09 | 3.6381e-07 | 1.7818e-07 | 1.5679e-07 | 4.6523e-08 | 1.0046e-07
1.5 | 0.35 | 3.7025e-05 | 2.0065e-05 | 0.0003108 | 0.0046369 | 0.03335 | 0.018822 | 0.016486 | 0.11098 | 0.38558 | 0.10165 | 0.048594 | 0.051258 | 0.016817 | 0.020958 | 0.0026531 | 0.00017401 | 0.00038164 | 5.8074e-06 | 0.00010126 | 3.2232e-07 | 1.1677e-05 | 1.5306e-06 | 3.4115e-06 | 3.0381e-06 | 2.0667e-06 | 6.4503e-07 | 7.3276e-07 | 7.211e-07 | 2.6328e-07 | 2.6287e-07 | 2.7808e-07 | 9.6125e-08 | 2.8779e-08 | 1.5931e-07
1.5 | 0.4 | 2.8772e-05 | 4.6138e-05 | 0.00061512 | 0.003916 | 0.031447 | 0.020261 | 0.015717 | 0.11108 | 0.37265 | 0.10477 | 0.048098 | 0.058034 | 0.020304 | 0.021242 | 0.0033968 | 0.00024613 | 0.00030852 | 3.2766e-06 | 8.7032e-05 | 6.5119e-06 | 1.4323e-05 | 1.0813e-06 | 5.9132e-06 | 2.3075e-06 | 1.0692e-06 | 1.5706e-06 | 7.9825e-07 | 1.1602e-06 | 3.6918e-07 | 8.2693e-08 | 2.4445e-07 | 5.9105e-08 | 8.3935e-08 | 1.0648e-07
1.5 | 0.45 | 3.2937e-05 | 4.6917e-05 | 0.00072303 | 0.0036864 | 0.02805 | 0.022953 | 0.014949 | 0.10986 | 0.35885 | 0.10734 | 0.048052 | 0.065599 | 0.025023 | 0.021025 | 0.0045921 | 0.00048054 | 0.00010768 | 6.7495e-05 | 4.0973e-05 | 1.1306e-05 | 5.7632e-06 | 1.0877e-05 | 2.2631e-06 | 1.8164e-06 | 1.7197e-07 | 6.7735e-07 | 8.475e-08 | 1.6175e-06 | 4.6484e-08 | 4.1655e-07 | 3.7649e-07 | 3.4864e-07 | 3.5322e-08 | 2.1113e-07
1.5 | 0.5 | 5.5658e-05 | 2.3431e-05 | 0.00063016 | 0.0039034 | 0.024416 | 0.025772 | 0.014882 | 0.10733 | 0.34422 | 0.10881 | 0.048472 | 0.073221 | 0.031429 | 0.019817 | 0.0065394 | 0.00065704 | 0.00010964 | 0.00023014 | 8.2978e-06 | 3.628e-06 | 3.2642e-06 | 2.0967e-05 | 1.621e-07 | 6.9408e-06 | 3.0607e-06 | 3.6143e-08 | 1.0504e-06 | 2.3586e-07 | 2.7489e-07 | 3.5264e-08 | 7.517e-08 | 3.3585e-08 | 4.0253e-08 | 7.7422e-08
1.5 | 0.55 | 7.3147e-05 | 4.7988e-06 | 0.00054318 | 0.0041756 | 0.021548 | 0.027666 | 0.016384 | 0.10412 | 0.32809 | 0.10917 | 0.049202 | 0.079808 | 0.039613 | 0.018316 | 0.0090812 | 0.00055172 | 0.00059601 | 0.00038375 | 2.206e-05 | 2.3946e-06 | 2.8393e-05 | 1.2665e-05 | 3.0002e-06 | 6.6391e-06 | 3.9837e-06 | 9.4702e-07 | 4.9884e-07 | 1.509e-06 | 2.4574e-07 | 5.3917e-07 | 7.8586e-07 | 2.0403e-07 | 2.7292e-08 | 2.685e-07
1.5 | 0.6 | 6.432e-05 | 3.3849e-07 | 0.00056608 | 0.0040203 | 0.019627 | 0.028771 | 0.019864 | 0.10119 | 0.30959 | 0.109 | 0.049883 | 0.084201 | 0.049244 | 0.018425 | 0.011391 | 0.0002147 | 0.001427 | 0.00036077 | 5.5932e-05 | 2.9971e-05 | 4.7005e-05 | 2.8153e-06 | 3.4696e-06 | 8.0868e-07 | 3.5225e-07 | 6.5764e-07 | 2.5543e-07 | 2.1979e-06 | 4.1843e-08 | 3.1195e-07 | 1.9143e-07 | 1.3055e-07 | 8.3689e-08 | 2.0376e-07
1.5 | 0.65 | 3.5752e-05 | 8.8324e-06 | 0.00059192 | 0.0032586 | 0.018121 | 0.030387 | 0.024861 | 0.099507 | 0.28841 | 0.10899 | 0.049957 | 0.085522 | 0.05967 | 0.022208 | 0.012344 | 1.5186e-05 | 0.002058 | 0.00015331 | 6.2239e-05 | 6.6697e-05 | 2.5273e-05 | 1.8055e-05 | 2.1491e-06 | 2.4592e-06 | 2.1974e-06 | 2.8323e-07 | 1.5748e-06 | 3.2432e-07 | 5.5062e-07 | 1.3324e-07 | 3.7913e-07 | 1.2254e-07 | 1.1758e-07 | 1.1306e-07
1.5 | 0.7 | 1.0992e-05 | 3.978e-05 | 0.00048603 | 0.0021962 | 0.016324 | 0.033852 | 0.030255 | 0.099678 | 0.26516 | 0.10956 | 0.048824 | 0.083488 | 0.069975 | 0.03057 | 0.011455 | 0.00040258 | 0.0020054 | 1.1575e-06 | 3.5216e-05 | 7.3675e-05 | 1.1963e-06 | 3.9165e-05 | 4.0242e-06 | 8.5082e-06 | 4.8472e-06 | 1.9211e-06 | 1.0139e-06 | 1.8134e-06 | 3.0776e-07 | 8.7175e-07 | 5.6759e-07 | 2.7465e-07 | 9.0579e-08 | 2.9473e-07
1.5 | 0.75 | 2.9654e-06 | 9.2616e-05 | 0.00027476 | 0.0013853 | 0.013876 | 0.039315 | 0.035042 | 0.10174 | 0.24136 | 0.1105 | 0.046072 | 0.078531 | 0.07899 | 0.042591 | 0.0098059 | 0.0015347 | 0.0012977 | 0.00016164 | 1.5016e-05 | 4.3607e-05 | 1.2648e-05 | 2.8356e-05 | 6.6363e-06 | 5.2114e-06 | 9.6361e-07 | 2.3486e-06 | 1.5535e-08 | 1.6771e-06 | 2.7935e-07 | 1.6625e-07 | 1.0742e-07 | 2.1503e-08 | 1.8417e-07 | 3.9684e-08
1.5 | 0.8 | 2.7449e-06 | 0.00013819 | 9.5386e-05 | 0.0011328 | 0.010985 | 0.04546 | 0.039134 | 0.10509 | 0.21891 | 0.11116 | 0.041706 | 0.071619 | 0.085442 | 0.055948 | 0.010131 | 0.0030253 | 0.00048128 | 0.00057309 | 3.0212e-05 | 8.5278e-06 | 3.0525e-05 | 4.0977e-06 | 4.7246e-06 | 1.5525e-06 | 9.1972e-07 | 8.9439e-07 | 6.6688e-07 | 4.1247e-07 | 9.1158e-07 | 1.9011e-07 | 5.4395e-07 | 3.7177e-07 | 5.7691e-08 | 2.1124e-07
1.5 | 0.85 | 8.8833e-07 | 0.00014376 | 3.309e-05 | 0.0012566 | 0.0083136 | 0.050389 | 0.043399 | 0.10852 | 0.19946 | 0.11076 | 0.03624 | 0.063926 | 0.088275 | 0.068086 | 0.015695 | 0.0040497 | 0.00019092 | 0.00084659 | 5.5107e-05 | 1.6686e-06 | 2.2033e-05 | 7.8904e-06 | 1.4092e-06 | 5.0239e-06 | 4.3043e-06 | 4.4345e-07 | 5.7119e-07 | 1.9554e-06 | 2.7407e-07 | 4.4685e-07 | 1.936e-07 | 5.6774e-08 | 6.0335e-08 | 7.4977e-08
1.5 | 0.9 | 5.2258e-07 | 0.00011089 | 6.3015e-05 | 0.0013543 | 0.0065539 | 0.052832 | 0.048746 | 0.11058 | 0.18401 | 0.10897 | 0.030546 | 0.056487 | 0.086983 | 0.077331 | 0.028435 | 0.0038559 | 0.0006706 | 0.00069601 | 5.4243e-05 | 2.0371e-05 | 5.338e-06 | 2.6544e-05 | 1.981e-07 | 5.3919e-06 | 3.5305e-06 | 8.068e-07 | 1.3929e-07 | 1.631e-06 | 6.6077e-08 | 7.8292e-08 | 3.4984e-07 | 1.0044e-07 | 5.7388e-08 | 1.7648e-07
1.5 | 0.95 | 1.3742e-06 | 7.8764e-05 | 0.00010585 | 0.0012361 | 0.0059153 | 0.052807 | 0.055046 | 0.11022 | 0.17269 | 0.10607 | 0.025501 | 0.049931 | 0.081801 | 0.083295 | 0.047659 | 0.0024728 | 0.0016539 | 0.00034031 | 4.7159e-05 | 3.7169e-05 | 1.3216e-06 | 3.3357e-05 | 7.59e-08 | 3.2371e-06 | 9.1295e-07 | 4.7962e-07 | 5.6994e-07 | 4.8705e-07 | 5.7386e-07 | 2.6704e-07 | 6.3925e-07 | 2.4637e-07 | 2.0741e-09 | 9.8308e-08
1.5 | 1 | 1.1455e-07 | 8.5883e-05 | 0.00010719 | 0.0010554 | 0.0059496 | 0.051359 | 0.060954 | 0.10742 | 0.16476 | 0.10284 | 0.021679 | 0.044401 | 0.073611 | 0.086534 | 0.070348 | 0.0011333 | 0.0026268 | 0.00030191 | 6.4183e-05 | 3.7637e-05 | 1.8228e-06 | 3.4694e-05 | 4.7116e-07 | 5.441e-07 | 3.4206e-07 | 1.4879e-07 | 1.2904e-06 | 9.3376e-07 | 6.344e-07 | 3.3834e-07 | 1.5692e-07 | 3.2918e-08 | 6.8731e-08 | 1.1429e-07
1.5 | 1.05 | 5.7622e-06 | 0.00013643 | 7.0414e-05 | 0.0010657 | 0.0059169 | 0.049624 | 0.064884 | 0.10323 | 0.15879 | 0.10031 | 0.019212 | 0.039642 | 0.063647 | 0.087873 | 0.09281 | 0.0019762 | 0.003174 | 0.00076596 | 6.5079e-05 | 3.0213e-05 | 1.255e-05 | 2.3102e-05 | 3.0671e-06 | 4.8151e-06 | 4.1028e-06 | 1.8945e-07 | 6.6564e-07 | 3.0938e-06 | 1.303e-08 | 6.8961e-09 | 5.0311e-07 | 1.7231e-07 | 3.6671e-08 | 3.4007e-07
1.5 | 1.1 | 2.7516e-05 | 0.00020403 | 2.7265e-05 | 0.0013075 | 0.0053709 | 0.047889 | 0.066321 | 0.098846 | 0.15309 | 0.099337 | 0.017859 | 0.035238 | 0.053146 | 0.087857 | 0.11228 | 0.0071589 | 0.0031568 | 0.0013369 | 1.8229e-05 | 2.3964e-05 | 4.5162e-05 | 6.1002e-06 | 8.3549e-06 | 1.5822e-05 | 5.5895e-06 | 1.0239e-06 | 3.2362e-07 | 1.5058e-06 | 1.0528e-06 | 7.3966e-07 | 1.1601e-06 | 2.289e-07 | 1.2504e-07 | 5.1412e-10
1.5 | 1.15 | 5.1997e-05 | 0.00025813 | 1.2538e-06 | 0.0015455 | 0.0044713 | 0.0454 | 0.066326 | 0.094626 | 0.14634 | 0.1003 | 0.017158 | 0.030849 | 0.043124 | 0.086477 | 0.12742 | 0.01816 | 0.0026937 | 0.0015465 | 2.162e-05 | 2.1684e-05 | 6.4995e-05 | 3.384e-05 | 8.5883e-06 | 1.2863e-05 | 5.8366e-07 | 1.643e-06 | 3.1219e-06 | 4.314e-07 | 9.8154e-07 | 7.3957e-07 | 1.6634e-08 | 9.7212e-08 | 2.622e-07 | 4.9841e-07
1.5 | 1.2 | 5.6754e-05 | 0.00028806 | 2.296e-05 | 0.0015165 | 0.0037852 | 0.041063 | 0.066715 | 0.089564 | 0.13811 | 0.103 | 0.016606 | 0.026417 | 0.034334 | 0.08318 | 0.13791 | 0.035802 | 0.002016 | 0.0014298 | 0.00015934 | 4.1651e-05 | 3.422e-05 | 7.3819e-05 | 5.073e-06 | 5.4746e-07 | 3.5521e-06 | 2.4456e-06 | 2.902e-06 | 3.9169e-06 | 2.1866e-07 | 2.5547e-07 | 1.3247e-06 | 5.7955e-07 | 1.4375e-07 | 9.9013e-08
1.5 | 1.25 | 4.3034e-05 | 0.00028193 | 0.00013844 | 0.0012131 | 0.0037266 | 0.034555 | 0.068461 | 0.081998 | 0.12898 | 0.10655 | 0.015877 | 0.02228 | 0.027241 | 0.077137 | 0.1438 | 0.060613 | 0.0013162 | 0.0014523 | 0.00028063 | 0.00011071 | 2.4913e-07 | 4.3504e-05 | 1.8225e-05 | 9.1018e-06 | 1.2742e-05 | 4.2512e-06 | 2.4879e-07 | 1.3784e-06 | 3.1528e-06 | 1.8759e-06 | 5.8998e-07 | 1.8421e-07 | 6.6804e-07 | 4.5048e-07
1.5 | 1.3 | 2.6775e-05 | 0.00021801 | 0.00034085 | 0.00085663 | 0.0041474 | 0.026938 | 0.070561 | 0.071183 | 0.12009 | 0.1096 | 0.015068 | 0.019101 | 0.021921 | 0.06781 | 0.14511 | 0.092583 | 0.00083984 | 0.0019422 | 0.00017685 | 0.00021099 | 5.4938e-05 | 4.1957e-06 | 3.8738e-05 | 2.4294e-05 | 6.4026e-06 | 6.4535e-06 | 3.6855e-06 | 1.913e-06 | 1.9009e-06 | 8.1207e-07 | 8.8915e-07 | 1.2085e-06 | 3.4611e-07 | 2.7398e-07
1.5 | 1.35 | 1.643e-05 | 0.00011417 | 0.00054364 | 0.00061585 | 0.0044887 | 0.020018 | 0.070589 | 0.058446 | 0.11215 | 0.11075 | 0.014798 | 0.017491 | 0.018033 | 0.055618 | 0.14183 | 0.12977 | 0.0015601 | 0.0027242 | 5.5353e-05 | 0.00027343 | 0.00017762 | 8.5019e-05 | 2.7795e-05 | 1.0327e-05 | 5.8727e-06 | 8.1025e-06 | 4.6354e-06 | 8.6412e-06 | 1.6598e-06 | 1.2646e-06 | 2.4232e-06 | 7.7737e-07 | 6.7685e-07 | 4.7313e-07
1.5 | 1.4 | 2.0994e-05 | 3.1084e-05 | 0.00067289 | 0.0004653 | 0.0043052 | 0.014993 | 0.066719 | 0.046618 | 0.10452 | 0.10934 | 0.015945 | 0.017485 | 0.015044 | 0.042264 | 0.13398 | 0.16678 | 0.0063046 | 0.003279 | 0.00055377 | 0.00028284 | 0.00022129 | 0.00020686 | 1.0527e-05 | 1.0604e-05 | 3.0318e-05 | 6.44e-06 | 1.5578e-06 | 3.5461e-06 | 5.0576e-06 | 1.9586e-06 | 2.2142e-07 | 1.0856e-06 | 5.3955e-07 | 7.8457e-07
1.5 | 1.45 | 4.8613e-05 | 1.2693e-05 | 0.0007381 | 0.00032333 | 0.0036301 | 0.011713 | 0.059414 | 0.037995 | 0.09556 | 0.10582 | 0.019053 | 0.01836 | 0.012693 | 0.030312 | 0.12149 | 0.19527 | 0.020147 | 0.0030925 | 0.0019655 | 0.00039525 | 0.00014583 | 0.00016789 | 5.0764e-05 | 5.6621e-05 | 2.6854e-05 | 6.8118e-06 | 1.0665e-05 | 2.8408e-06 | 1.387e-06 | 1.0595e-06 | 3.6963e-06 | 1.3576e-06 | 6.1096e-07 | 4.2854e-07
1.5 | 1.5 | 8.5557e-05 | 5.3448e-05 | 0.00077925 | 0.0001974 | 0.0028722 | 0.0092102 | 0.051064 | 0.032718 | 0.084076 | 0.10143 | 0.023833 | 0.019075 | 0.011359 | 0.022062 | 0.10441 | 0.20712 | 0.048487 | 0.0019259 | 0.0035575 | 0.00088755 | 0.00013274 | 3.4818e-05 | 9.9725e-05 | 6.6507e-05 | 3.286e-06 | 1.3242e-05 | 1.3629e-05 | 9.7316e-06 | 3.4891e-06 | 3.5592e-06 | 2.0136e-06 | 5.1981e-07 | 1.1875e-06 | 1.4855e-06
1.5 | 1.55 | 9.8426e-05 | 0.00012059 | 0.00077175 | 0.00013641 | 0.0024166 | 0.0067501 | 0.043894 | 0.029249 | 0.070633 | 0.097152 | 0.029243 | 0.019058 | 0.011859 | 0.018386 | 0.083414 | 0.19859 | 0.092806 | 0.00032424 | 0.0040921 | 0.0018715 | 0.00028562 | 9.2414e-05 | 7.4105e-05 | 2.2222e-05 | 2.1419e-05 | 1.4586e-05 | 4.026e-06 | 3.2458e-06 | 6.5548e-06 | 2.7427e-06 | 1.1364e-06 | 1.9658e-06 | 6.579e-07 | 1.9606e-07
1.5 | 1.6 | 7.8391e-05 | 0.0001949 | 0.00064036 | 0.00013904 | 0.0022791 | 0.0043602 | 0.0382 | 0.026463 | 0.057434 | 0.092781 | 0.034188 | 0.018684 | 0.014762 | 0.018343 | 0.060442 | 0.17239 | 0.14671 | 0.00067378 | 0.0031979 | 0.002949 | 0.0004028 | 0.00035132 | 4.0446e-05 | 2.1808e-05 | 4.28e-05 | 1.2528e-05 | 9.134e-06 | 3.3134e-06 | 1.8438e-06 | 2.1791e-06 | 3.7038e-06 | 7.0015e-07 | 1.6505e-06 | 1.3684e-06
1.5 | 1.65 | 4.6777e-05 | 0.00024039 | 0.00040246 | 0.0001876 | 0.0021418 | 0.0025016 | 0.032545 | 0.025204 | 0.046662 | 0.086897 | 0.038366 | 0.018998 | 0.019646 | 0.019854 | 0.038785 | 0.13618 | 0.19595 | 0.0079966 | 0.0018854 | 0.0032883 | 0.0003569 | 0.00047213 | 7.55e-05 | 6.287e-05 | 1.9688e-05 | 1.9053e-05 | 1.3523e-05 | 1.1641e-05 | 5.8193e-06 | 3.4777e-06 | 1.8435e-07 | 2.0768e-06 | 7.9072e-07 | 1.7314e-07
1.5 | 1.7 | 1.8172e-05 | 0.0002077 | 0.00018734 | 0.00029769 | 0.001755 | 0.0014526 | 0.02564 | 0.027417 | 0.038563 | 0.078008 | 0.042509 | 0.020754 | 0.02496 | 0.021041 | 0.022081 | 0.098558 | 0.22387 | 0.028639 | 0.001471 | 0.0024312 | 0.00048613 | 0.00028011 | 9.4023e-05 | 5.5195e-05 | 1.4023e-05 | 2.1147e-05 | 2.9931e-06 | 4.8381e-06 | 6.416e-06 | 1.4292e-06 | 4.1161e-06 | 1.9392e-06 | 8.8447e-07 | 1.302e-06
1.5 | 1.75 | 6.9248e-06 | 0.00011927 | 6.9358e-05 | 0.00045918 | 0.0012077 | 0.0011198 | 0.017922 | 0.033583 | 0.031329 | 0.066143 | 0.047613 | 0.023585 | 0.028853 | 0.021238 | 0.012498 | 0.065503 | 0.21996 | 0.066169 | 0.0023778 | 0.0011686 | 0.0011276 | 4.6801e-05 | 3.4546e-05 | 2.6884e-05 | 4.8744e-05 | 8.5103e-06 | 1.0777e-05 | 4.7754e-06 | 6.989e-07 | 2.1988e-06 | 2.9922e-06 | 5.0683e-07 | 6.9839e-07 | 5.9816e-07
1.5 | 1.8 | 2.3165e-05 | 4.7182e-05 | 1.6912e-05 | 0.0005856 | 0.00075408 | 0.0012651 | 0.011198 | 0.041479 | 0.023272 | 0.053412 | 0.053801 | 0.026266 | 0.030443 | 0.020953 | 0.0095325 | 0.039465 | 0.18573 | 0.11676 | 0.0045386 | 0.0012094 | 0.0018216 | 5.7812e-05 | 2.1024e-05 | 5.7592e-05 | 3.9357e-05 | 5.8541e-06 | 2.1002e-05 | 1.1119e-05 | 2.9279e-06 | 2.8361e-06 | 7.5936e-07 | 1.4373e-06 | 5.3389e-07 | 9.8677e-07
1.5 | 1.85 | 4.5884e-05 | 1.6255e-05 | 1.2187e-05 | 0.00059029 | 0.00049215 | 0.0016468 | 0.0068523 | 0.047809 | 0.014952 | 0.042702 | 0.059919 | 0.027933 | 0.030425 | 0.020964 | 0.010458 | 0.020652 | 0.13387 | 0.16794 | 0.0090228 | 0.0034945 | 0.0016284 | 0.00018204 | 0.00012594 | 8.8872e-05 | 1.2503e-06 | 1.5884e-05 | 6.8349e-06 | 2.9483e-06 | 2.8734e-06 | 2.0834e-06 | 4.2423e-06 | 1.3358e-07 | 1.2856e-06 | 1.2463e-06
1.5 | 1.9 | 5.1535e-05 | 3.7558e-06 | 8.1497e-05 | 0.00048868 | 0.00032557 | 0.0019895 | 0.0046233 | 0.050953 | 0.0087675 | 0.035539 | 0.064321 | 0.029015 | 0.030356 | 0.021384 | 0.012033 | 0.00858 | 0.081174 | 0.20298 | 0.018699 | 0.0068703 | 0.00058502 | 0.00017221 | 0.00019278 | 4.779e-05 | 2.4569e-05 | 1.4529e-05 | 3.351e-06 | 2.0666e-06 | 8.9145e-07 | 2.9546e-06 | 5.4638e-07 | 1.2116e-06 | 3.6405e-07 | 1.5694e-07
1.5 | 1.95 | 4.0526e-05 | 1.2089e-06 | 0.00018304 | 0.00037996 | 0.00017436 | 0.0020813 | 0.0031906 | 0.052015 | 0.0065118 | 0.031205 | 0.066206 | 0.030931 | 0.031253 | 0.021484 | 0.012163 | 0.0024977 | 0.040365 | 0.2089 | 0.036515 | 0.0088686 | 0.00030387 | 0.00010249 | 0.00010941 | 8.7515e-06 | 6.0547e-05 | 7.1578e-06 | 1.0923e-05 | 8.2817e-06 | 4.6438e-06 | 1.6262e-06 | 1.8872e-06 | 9.92e-07 | 8.3295e-07 | 9.9758e-07
1.5 | 2 | 2.3429e-05 | 1.1636e-05 | 0.00022575 | 0.00032396 | 8.0308e-05 | 0.0019888 | 0.0017143 | 0.053243 | 0.0077666 | 0.028049 | 0.066351 | 0.034854 | 0.032763 | 0.020332 | 0.010511 | 0.0010582 | 0.015781 | 0.18342 | 0.062334 | 0.0081108 | 0.0023244 | 0.00012234 | 8.5843e-06 | 3.4486e-05 | 3.2523e-05 | 5.5848e-06 | 3.5177e-06 | 2.1326e-06 | 3.5247e-06 | 5.811e-07 | 2.3726e-06 | 2.9126e-07 | 2.9724e-07 | 3.8356e-09
1.5 | 2.05 | 7.0473e-06 | 2.0079e-05 | 0.00023078 | 0.00027083 | 8.9019e-05 | 0.0019809 | 0.00050819 | 0.055488 | 0.010904 | 0.025664 | 0.066538 | 0.040604 | 0.03353 | 0.017619 | 0.0079674 | 0.0021902 | 0.0045976 | 0.13619 | 0.090978 | 0.006044 | 0.005839 | 0.00011071 | 2.5067e-05 | 6.0652e-05 | 1.7749e-07 | 3.8913e-06 | 2.0193e-06 | 2.5915e-06 | 1.4061e-07 | 7.3217e-07 | 8.7567e-08 | 1.435e-06 | 1.5222e-07 | 1.0286e-06
1.5 | 2.1 | 3.5236e-07 | 1.6012e-05 | 0.00025297 | 0.00016767 | 0.00014946 | 0.0021771 | 0.0001811 | 0.057137 | 0.015418 | 0.025588 | 0.068029 | 0.046644 | 0.032416 | 0.013988 | 0.0056163 | 0.0036857 | 0.0011755 | 0.083576 | 0.11363 | 0.0062249 | 0.0078247 | 2.5712e-05 | 9.0051e-05 | 4.1688e-05 | 1.981e-05 | 4.611e-07 | 1.4163e-05 | 8.0502e-06 | 6.7899e-07 | 3.3515e-07 | 3.2094e-06 | 2.6198e-07 | 1.4618e-07 | 1.0199e-07
1.5 | 2.15 | 8.9958e-06 | 1.0134e-05 | 0.00024583 | 6.8856e-05 | 0.00017691 | 0.0024337 | 0.00056966 | 0.055495 | 0.022708 | 0.029482 | 0.070229 | 0.051119 | 0.029468 | 0.010612 | 0.0040057 | 0.0041158 | 0.00090137 | 0.040371 | 0.12206 | 0.011673 | 0.0061008 | 0.00027201 | 9.7165e-05 | 1.653e-05 | 3.3105e-05 | 3.1209e-06 | 1.0369e-05 | 2.6237e-06 | 2.8346e-07 | 9.51e-07 | 1.5785e-06 | 4.7579e-07 | 1.5972e-07 | 5.7519e-07
1.5 | 2.2 | 1.3542e-05 | 1.1208e-05 | 0.00018621 | 4.0458e-05 | 0.00015732 | 0.0025471 | 0.00091524 | 0.04942 | 0.034441 | 0.03673 | 0.070861 | 0.053005 | 0.025775 | 0.0083791 | 0.0030497 | 0.0032603 | 0.0014725 | 0.013683 | 0.11302 | 0.022605 | 0.0021167 | 0.0011241 | 8.1026e-05 | 9.1004e-06 | 1.4922e-05 | 9.8237e-06 | 5.6932e-07 | 1.3353e-06 | 2.2899e-07 | 1.2414e-06 | 2.6219e-07 | 4.8881e-07 | 4.2117e-07 | 5.8633e-07
1.5 | 2.25 | 1.2534e-05 | 1.2546e-05 | 0.00014413 | 4.8082e-05 | 0.00014685 | 0.0024455 | 0.00084695 | 0.040646 | 0.050376 | 0.044353 | 0.067807 | 0.052581 | 0.022541 | 0.0073862 | 0.0023891 | 0.0017857 | 0.002181 | 0.0022022 | 0.089993 | 0.03619 | 4.7928e-05 | 0.0019252 | 0.00011116 | 4.8812e-06 | 2.4194e-05 | 8.8658e-06 | 8.432e-07 | 1.8881e-06 | 1.4849e-06 | 4.2155e-07 | 6.9403e-07 | 3.8333e-07 | 8.0722e-08 | 1.5245e-07
1.5 | 2.3 | 2.03e-05 | 9.471e-06 | 0.00014777 | 3.2932e-05 | 0.00018949 | 0.002228 | 0.00076148 | 0.032308 | 0.067957 | 0.049442 | 0.061032 | 0.050999 | 0.020286 | 0.0071095 | 0.001791 | 0.00054873 | 0.0028286 | 1.7551e-05 | 0.061313 | 0.04803 | 0.0028686 | 0.0016181 | 0.00016673 | 5.2701e-06 | 4.7831e-05 | 2.2219e-06 | 2.3666e-06 | 1.2145e-06 | 9.4381e-07 | 1.8073e-08 | 1.2722e-06 | 1.0439e-06 | 1.0385e-07 | 2.0613e-07
1.5 | 2.35 | 2.9522e-05 | 4.7093e-06 | 0.00015168 | 6.6149e-06 | 0.00027448 | 0.0020824 | 0.0011884 | 0.026133 | 0.084346 | 0.051499 | 0.052678 | 0.04928 | 0.018707 | 0.0069129 | 0.0012599 | 3.0173e-05 | 0.0032078 | 0.0013168 | 0.035727 | 0.054114 | 0.009698 | 0.00039293 | 0.00021214 | 1.111e-05 | 2.9761e-05 | 1.7202e-06 | 6.9825e-06 | 4.1155e-06 | 6.4409e-08 | 2.1701e-07 | 1.4423e-06 | 2.9404e-07 | 1.8377e-07 | 5.895e-07
1.5 | 2.4 | 3.1181e-05 | 1.3203e-06 | 0.00013539 | 1.3576e-06 | 0.00037114 | 0.0020914 | 0.0020161 | 0.021256 | 0.099269 | 0.052385 | 0.04518 | 0.04748 | 0.017096 | 0.0064153 | 0.0008661 | 0.00015625 | 0.003098 | 0.0027753 | 0.01823 | 0.052365 | 0.017152 | 0.00020753 | 0.00025123 | 1.2362e-05 | 1.9867e-05 | 5.5432e-06 | 4.6324e-06 | 1.8684e-06 | 3.9984e-07 | 4.2019e-07 | 5.4199e-07 | 6.762e-07 | 2.1304e-08 | 2.073e-07
1.5 | 2.45 | 2.6443e-05 | 1.6454e-07 | 0.00012202 | 9.6126e-06 | 0.00049508 | 0.0021089 | 0.002589 | 0.015802 | 0.1159 | 0.054056 | 0.039275 | 0.044696 | 0.014913 | 0.005577 | 0.00059157 | 0.00050225 | 0.0024304 | 0.0033183 | 0.0087986 | 0.043381 | 0.022594 | 0.0028597 | 0.00026643 | 4.178e-05 | 3.9335e-05 | 3.9168e-06 | 3.0947e-06 | 4.6253e-06 | 2.0338e-07 | 1.972e-07 | 1.2705e-06 | 3.5873e-07 | 4.1306e-08 | 5.1839e-07
1.5 | 2.5 | 1.9079e-05 | 2.316e-06 | 0.00011979 | 3.6062e-05 | 0.00069445 | 0.0020146 | 0.002638 | 0.0094322 | 0.13814 | 0.056372 | 0.033755 | 0.039904 | 0.012138 | 0.0046258 | 0.00037915 | 0.00066219 | 0.0014112 | 0.0029851 | 0.004437 | 0.030225 | 0.02556 | 0.0075624 | 0.00026594 | 0.00011699 | 1.6398e-05 | 3.9196e-06 | 8.6578e-06 | 7.2474e-06 | 1.3838e-06 | 8.4122e-07 | 5.9908e-08 | 1.6375e-06 | 1.2882e-08 | 5.7005e-08
1.5 | 2.55 | 6.0238e-06 | 1.3518e-05 | 9.6942e-05 | 0.00011743 | 0.00094655 | 0.0020065 | 0.0028478 | 0.003849 | 0.16594 | 0.057002 | 0.027133 | 0.03305 | 0.0092891 | 0.0039103 | 0.00026185 | 0.00052434 | 0.00050104 | 0.0022204 | 0.0023273 | 0.017303 | 0.026776 | 0.011237 | 0.00040415 | 0.00014421 | 7.257e-06 | 1.6037e-05 | 2.5913e-06 | 3.0267e-07 | 1.3207e-06 | 6.2601e-07 | 2.7648e-06 | 1.1717e-06 | 2.8183e-07 | 1.1845e-06
1.5 | 2.6 | 6.9559e-07 | 2.6639e-05 | 5.2394e-05 | 0.00024691 | 0.0011574 | 0.0023376 | 0.0041054 | 0.00075749 | 0.19348 | 0.053572 | 0.01946 | 0.025433 | 0.0071108 | 0.0036868 | 0.00034664 | 0.00028008 | 0.00018916 | 0.0015767 | 0.001463 | 0.0085675 | 0.02686 | 0.011601 | 0.00085064 | 9.9121e-05 | 8.7361e-05 | 2.6904e-05 | 2.8538e-06 | 7.067e-06 | 6.8648e-07 | 5.6122e-07 | 3.1862e-06 | 1.9202e-07 | 1.9615e-07 | 5.3953e-07
1.5 | 2.65 | 1.3604e-05 | 3.0698e-05 | 2.4944e-05 | 0.0003585 | 0.0012476 | 0.0028738 | 0.0062778 | 4.3625e-05 | 0.21371 | 0.046079 | 0.012386 | 0.018844 | 0.0060498 | 0.0039065 | 0.00062691 | 0.00017193 | 0.00063866 | 0.0013953 | 0.0019197 | 0.0056297 | 0.025862 | 0.0094619 | 0.0014694 | 0.00022444 | 0.00013058 | 1.9579e-05 | 1.4446e-05 | 1.4858e-05 | 1.2551e-06 | 2.5935e-06 | 1.3006e-09 | 1.9678e-06 | 2.1111e-07 | 5.6655e-07
1.5 | 2.7 | 2.9862e-05 | 2.9527e-05 | 2.6855e-05 | 0.00039462 | 0.0012044 | 0.0032207 | 0.008321 | 0.00049075 | 0.22548 | 0.037126 | 0.0075279 | 0.014224 | 0.0059034 | 0.0041766 | 0.00087355 | 0.00023869 | 0.0014909 | 0.0015208 | 0.0032411 | 0.0068943 | 0.02325 | 0.0074185 | 0.0018229 | 0.00067375 | 6.4393e-05 | 7.8923e-06 | 9.1334e-06 | 2.9877e-06 | 2.4642e-07 | 9.1908e-07 | 2.7093e-06 | 4.5975e-07 | 1.4892e-07 | 1.015e-06
1.5 | 2.75 | 3.9057e-05 | 2.7378e-05 | 3.7937e-05 | 0.00037274 | 0.0011026 | 0.0033213 | 0.0097473 | 0.0018301 | 0.23548 | 0.029593 | 0.0049659 | 0.011186 | 0.0059788 | 0.0040169 | 0.00082004 | 0.00032309 | 0.0020849 | 0.001469 | 0.004099 | 0.0087542 | 0.018244 | 0.0067704 | 0.0016621 | 0.001042 | 3.5782e-05 | 4.1421e-06 | 2.1134e-06 | 8.4311e-06 | 1.2492e-06 | 3.5317e-07 | 7.2095e-07 | 1.735e-06 | 1.6808e-08 | 2.8307e-07
1.5 | 2.8 | 4.1733e-05 | 2.5889e-05 | 4.5514e-05 | 0.00034505 | 0.00098563 | 0.0036234 | 0.011317 | 0.0050433 | 0.25157 | 0.024155 | 0.0034761 | 0.0087295 | 0.0056535 | 0.0032525 | 0.00047115 | 0.00028965 | 0.0019656 | 0.0009977 | 0.003519 | 0.008317 | 0.011003 | 0.0067657 | 0.0014174 | 0.00086436 | 6.954e-05 | 6.2235e-06 | 7.2345e-06 | 1.8912e-05 | 2.3388e-06 | 1.0092e-06 | 2.4181e-06 | 5.6194e-07 | 1.1459e-08 | 1.2432e-06
1.5 | 2.85 | 3.1934e-05 | 2.0679e-05 | 6.7434e-05 | 0.00027941 | 0.00078241 | 0.0043316 | 0.013755 | 0.010356 | 0.27352 | 0.019236 | 0.0020175 | 0.0062606 | 0.0048402 | 0.0021911 | 0.00014718 | 0.00016343 | 0.0012381 | 0.00042772 | 0.0019149 | 0.0054327 | 0.0038168 | 0.0068171 | 0.0020301 | 0.00064671 | 2.6751e-05 | 3.4277e-05 | 6.6454e-06 | 1.9048e-06 | 1.467e-06 | 7.4148e-08 | 5.9877e-06 | 1.2678e-06 | 1.0809e-07 | 7.8586e-08
1.5 | 2.9 | 1.1382e-05 | 1.212e-05 | 8.1898e-05 | 0.00014982 | 0.00050032 | 0.0049093 | 0.016424 | 0.016092 | 0.29142 | 0.013325 | 0.00069647 | 0.003939 | 0.0039976 | 0.0013833 | 0.00015473 | 5.8365e-05 | 0.00044627 | 0.00026517 | 0.00052591 | 0.0022578 | 0.00015379 | 0.0077689 | 0.004 | 0.0015827 | 3.6834e-05 | 4.879e-05 | 1.3179e-05 | 1.9419e-05 | 2.543e-06 | 3.3405e-06 | 7.2092e-07 | 3.6214e-06 | 4.4343e-07 | 2.7373e-06
1.5 | 2.95 | 1.0256e-06 | 6.7269e-06 | 6.138e-05 | 3.8605e-05 | 0.00026329 | 0.0048876 | 0.018123 | 0.020535 | 0.29599 | 0.0070051 | 0.00017025 | 0.0022315 | 0.0036706 | 0.0011327 | 0.0004438 | 2.9327e-05 | 7.297e-05 | 0.00055853 | 5.3485e-05 | 0.00093091 | 0.0015115 | 0.010035 | 0.0065471 | 0.0038981 | 0.00027831 | 2.5444e-05 | 3.365e-05 | 3.6751e-05 | 1.1216e-06 | 6.1596e-06 | 4.7035e-06 | 5.6862e-07 | 3.7961e-07 | 7.6788e-07
1.5 | 3 | 4.5153e-06 | 5.846e-06 | 4.131e-05 | 4.6867e-06 | 0.00012858 | 0.0046692 | 0.018678 | 0.024097 | 0.28957 | 0.0022891 | 0.00046749 | 0.0013388 | 0.0039524 | 0.0012568 | 0.00069079 | 3.4554e-05 | 0.00014776 | 0.00084012 | 0.00018209 | 0.0016556 | 0.0054845 | 0.011818 | 0.0080132 | 0.0061973 | 0.00041322 | 0.00010105 | 2.8499e-05 | 4.5069e-06 | 7.5961e-06 | 1.5292e-06 | 3.6408e-06 | 1.5307e-06 | 2.1104e-07 | 6.208e-07
1.5 | 3.05 | 1.2653e-05 | 7.5845e-06 | 3.5966e-05 | 1.9843e-05 | 6.2193e-05 | 0.0048739 | 0.019023 | 0.028598 | 0.284 | 0.00025731 | 0.00087796 | 0.0011181 | 0.0043977 | 0.0013543 | 0.00069925 | 2.8737e-05 | 0.00034248 | 0.00071654 | 0.00027994 | 0.002927 | 0.0078056 | 0.010652 | 0.0073135 | 0.0069443 | 0.00041303 | 0.0002767 | 2.783e-06 | 2.0713e-05 | 1.4738e-05 | 4.0407e-07 | 5.6487e-07 | 7.8636e-07 | 3.3026e-07 | 7.1182e-07
1.5 | 3.1 | 2.0195e-05 | 9.838e-06 | 2.7216e-05 | 5.7877e-05 | 3.8429e-05 | 0.0052444 | 0.019767 | 0.034973 | 0.2876 | 0.00013458 | 0.00088399 | 0.0013281 | 0.0044523 | 0.0012364 | 0.00058334 | 2.9238e-05 | 0.00036813 | 0.0003053 | 0.0001551 | 0.0032849 | 0.0063807 | 0.0064597 | 0.0049746 | 0.0060853 | 0.0015122 | 0.00032164 | 9.3312e-06 | 4.5287e-05 | 7.3551e-06 | 4.2559e-07 | 5.6158e-06 | 1.295e-06 | 3.3891e-07 | 6.6147e-07
1.5 | 3.15 | 2.1953e-05 | 1.1082e-05 | 1.3774e-05 | 0.00012446 | 4.9114e-05 | 0.0051101 | 0.020298 | 0.042491 | 0.29695 | 0.00087047 | 0.00074851 | 0.0017244 | 0.0039418 | 0.0010557 | 0.00054148 | 5.9759e-05 | 0.0002169 | 1.9428e-05 | 1.9985e-05 | 0.0025281 | 0.0028911 | 0.0019994 | 0.0026243 | 0.0047674 | 0.0043447 | 0.00019775 | 4.177e-05 | 8.1009e-06 | 8.9286e-07 | 1.7936e-06 | 1.1516e-06 | 4.7861e-06 | 1.6161e-07 | 1.7903e-06
1.5 | 3.2 | 1.2702e-05 | 1.1299e-05 | 1.2806e-05 | 0.00018365 | 6.7634e-05 | 0.0046637 | 0.019836 | 0.049777 | 0.30253 | 0.0028171 | 0.00105 | 0.0020291 | 0.0031605 | 0.0010651 | 0.00058589 | 8.6095e-05 | 6.39e-05 | 7.084e-05 | 1.9255e-05 | 0.0014046 | 0.00047321 | 3.6669e-05 | 0.0014988 | 0.0039662 | 0.006628 | 7.5975e-05 | 6.9994e-05 | 1.2297e-05 | 2.9293e-06 | 6.3531e-06 | 3.1408e-06 | 7.6617e-07 | 1.5211e-07 | 6.6692e-10
1.5 | 3.25 | 2.98e-06 | 1.3434e-05 | 1.3635e-05 | 0.0001793 | 8.3462e-05 | 0.0044572 | 0.018912 | 0.0558 | 0.29985 | 0.0069414 | 0.0018402 | 0.0020705 | 0.002555 | 0.0013059 | 0.00056822 | 6.4146e-05 | 2.9503e-05 | 0.00029424 | 6.5626e-05 | 0.00061691 | 0.00042188 | 0.00066601 | 0.0015326 | 0.003973 | 0.0055115 | 3.8281e-05 | 9.0884e-05 | 3.7864e-05 | 2.1375e-06 | 5.993e-06 | 7.0787e-06 | 1.2382e-06 | 4.5819e-07 | 1.6301e-06
1.5 | 3.3 | 1.8052e-08 | 1.6202e-05 | 9.6624e-06 | 0.00014737 | 0.00010362 | 0.0043071 | 0.018509 | 0.0603 | 0.29209 | 0.012687 | 0.0025171 | 0.0019733 | 0.0023137 | 0.0015446 | 0.00040756 | 2.1139e-05 | 7.3822e-05 | 0.000402 | 6.379e-05 | 0.00031785 | 0.0014781 | 0.001806 | 0.0018165 | 0.0047863 | 0.0020302 | 0.00029457 | 9.139e-05 | 1.9396e-05 | 5.8868e-06 | 3.1008e-06 | 1.6486e-06 | 7.2041e-07 | 5.2573e-07 | 7.7877e-07
1.5 | 3.35 | 1.6736e-06 | 1.6633e-05 | 1.3941e-05 | 0.00012111 | 0.00012121 | 0.0039272 | 0.018313 | 0.06421 | 0.28419 | 0.018023 | 0.0026494 | 0.0020036 | 0.0022209 | 0.0015181 | 0.00019266 | 1.5808e-05 | 9.0601e-05 | 0.00030077 | 4.7084e-05 | 0.00027979 | 0.0018723 | 0.0018125 | 0.0016588 | 0.0061063 | 4.6223e-05 | 0.0011869 | 6.3891e-05 | 6.8484e-05 | 1.036e-05 | 1.3315e-06 | 5.1862e-06 | 1.2285e-06 | 1.2254e-07 | 1.1371e-06
1.5 | 3.4 | 7.399e-06 | 1.5239e-05 | 1.9144e-05 | 7.7997e-05 | 0.00013083 | 0.0034658 | 0.017555 | 0.069097 | 0.27936 | 0.021942 | 0.0027366 | 0.0022272 | 0.0019466 | 0.0012168 | 5.602e-05 | 4.1881e-05 | 5.0247e-05 | 0.00012172 | 5.4426e-05 | 0.00025582 | 0.0012748 | 0.00089976 | 0.0010856 | 0.0069472 | 0.00064439 | 0.0022363 | 2.9684e-05 | 0.00013284 | 5.4901e-07 | 4.1917e-06 | 1.6315e-06 | 2.8212e-06 | 1.1402e-07 | 6.9068e-07
1.75 | -0.5 | 7.3421e-05 | 0.00056395 | 0.0010871 | 0.016386 | 0.026619 | 0.05585 | 0.065006 | 0.13702 | 0.33047 | 0.087167 | 0.036397 | 0.011446 | 0.013441 | 0.0022298 | 0.00040738 | 0.00014044 | 2.6732e-06 | 2.0653e-05 | 6.9424e-07 | 1.5401e-06 | 4.257e-06 | 6.6809e-06 | 5.2384e-07 | 1.0551e-06 | 6.0112e-07 | 2.1216e-07 | 3.9159e-08 | 8.3093e-07 | 2.4247e-07 | 3.6563e-08 | 8.2599e-08 | 1.7865e-07 | 1.4427e-08 | 8.8889e-08
1.75 | -0.45 | 7.0843e-05 | 0.00067214 | 0.00056949 | 0.014436 | 0.019371 | 0.050299 | 0.062657 | 0.13595 | 0.35497 | 0.084771 | 0.032499 | 0.010772 | 0.014356 | 0.0035222 | 0.0006547 | 0.00010772 | 4.1591e-06 | 1.1448e-06 | 3.9506e-06 | 4.833e-06 | 8.5251e-08 | 8.7289e-06 | 6.5532e-07 | 3.6817e-06 | 2.1921e-06 | 7.7849e-08 | 2.5024e-07 | 9.3442e-07 | 1.5592e-08 | 1.7205e-07 | 1.962e-07 | 7.7096e-09 | 2.2554e-09 | 5.6607e-08
1.75 | -0.4 | 3.639e-05 | 0.00058095 | 0.0010202 | 0.010946 | 0.016566 | 0.045441 | 0.056499 | 0.1347 | 0.37452 | 0.086632 | 0.027182 | 0.012663 | 0.01332 | 0.00581 | 0.0006683 | 0.00012828 | 2.6292e-05 | 2.4516e-05 | 6.8844e-06 | 1.342e-05 | 3.9159e-06 | 4.8455e-06 | 5.7619e-07 | 3.2871e-06 | 1.1458e-06 | 7.3397e-08 | 9.2156e-07 | 2.6472e-08 | 7.4195e-08 | 2.1017e-07 | 3.7094e-07 | 8.8623e-08 | 3.436e-08 | 1.9708e-07
1.75 | -0.35 | 1.5317e-05 | 0.00032555 | 0.0020674 | 0.0078641 | 0.016002 | 0.041921 | 0.048143 | 0.13382 | 0.38696 | 0.092388 | 0.02221 | 0.015879 | 0.011174 | 0.0081211 | 0.00045199 | 0.0001258 | 6.9108e-05 | 5.8353e-05 | 1.2582e-05 | 1.9979e-05 | 1.2253e-05 | 1.9986e-06 | 5.0669e-07 | 1.5538e-07 | 9.2233e-08 | 1.6217e-07 | 3.7638e-07 | 7.4863e-07 | 1.877e-07 | 1.5924e-08 | 3.22e-09 | 6.285e-08 | 4.1589e-08 | 8.6194e-09
1.75 | -0.3 | 2.7089e-05 | 9.507e-05 | 0.0031455 | 0.0064606 | 0.01555 | 0.04022 | 0.039483 | 0.1334 | 0.39182 | 0.10108 | 0.019129 | 0.018636 | 0.0094552 | 0.009322 | 0.00030623 | 7.6791e-05 | 0.00010243 | 6.7836e-05 | 2.3094e-05 | 1.7458e-05 | 1.1487e-05 | 9.8827e-07 | 1.7717e-06 | 1.6294e-06 | 5.2489e-07 | 4.2195e-07 | 1.8775e-07 | 7.4705e-07 | 1.648e-07 | 4.5887e-07 | 3.5532e-07 | 2.8393e-09 | 4.7001e-08 | 2.2943e-07
1.75 | -0.25 | 4.9191e-05 | 4.7659e-05 | 0.0036568 | 0.0068103 | 0.014235 | 0.040184 | 0.032046 | 0.13329 | 0.39031 | 0.11124 | 0.018468 | 0.019807 | 0.0094534 | 0.0088939 | 0.00056159 | 2.2766e-05 | 0.00010503 | 6.159e-05 | 3.1099e-05 | 6.9631e-06 | 5.0045e-06 | 9.0542e-07 | 2.9366e-06 | 3.9613e-06 | 1.1354e-06 | 5.6621e-07 | 9.6008e-07 | 2.0011e-07 | 5.2218e-09 | 2.1554e-07 | 1.6526e-07 | 6.2018e-08 | 8.4893e-08 | 1.642e-08
1.75 | -0.2 | 5.0937e-05 | 0.00017258 | 0.003289 | 0.0080639 | 0.012454 | 0.040882 | 0.02665 | 0.13341 | 0.38469 | 0.12115 | 0.019646 | 0.019614 | 0.011443 | 0.0072563 | 0.0012122 | 3.4408e-06 | 8.7189e-05 | 6.023e-05 | 2.5873e-05 | 5.6733e-07 | 2.8308e-06 | 3.6042e-06 | 1.5691e-06 | 2.5663e-06 | 1.3574e-06 | 2.7674e-07 | 5.4673e-07 | 2.5595e-07 | 2.8912e-07 | 5.4914e-08 | 6.8226e-08 | 6.0609e-08 | 1.7253e-08 | 1.1228e-07
1.75 | -0.15 | 2.9506e-05 | 0.0003141 | 0.002241 | 0.0091084 | 0.011368 | 0.040926 | 0.023433 | 0.13384 | 0.37751 | 0.12924 | 0.021461 | 0.019404 | 0.014509 | 0.0054627 | 0.0018502 | 7.5444e-06 | 7.1096e-05 | 6.1079e-05 | 1.0805e-05 | 2.1453e-06 | 1.7384e-06 | 4.9513e-06 | 7.0845e-08 | 1.2254e-06 | 4.8362e-07 | 7.4441e-08 | 7.5005e-08 | 6.3975e-07 | 1.6359e-07 | 2.1505e-07 | 2.4136e-07 | 1.308e-08 | 3.9951e-08 | 9.0787e-08
1.75 | -0.1 | 9.9649e-06 | 0.00032811 | 0.0011356 | 0.0091654 | 0.011908 | 0.039104 | 0.022094 | 0.13473 | 0.37089 | 0.13452 | 0.022801 | 0.020723 | 0.01707 | 0.0045453 | 0.0019974 | 3.159e-06 | 6.5538e-05 | 4.7756e-05 | 4.1668e-06 | 3.0892e-06 | 2.6009e-06 | 2.6685e-06 | 1.8821e-07 | 4.9145e-07 | 4.649e-07 | 1.3015e-07 | 1.95e-07 | 5.2107e-07 | 3.3583e-08 | 9.1835e-08 | 2.1528e-07 | 8.4921e-08 | 1.4391e-08 | 2.5218e-08
1.75 | -0.05 | 1.4682e-05 | 0.00021127 | 0.00061071 | 0.0080999 | 0.013992 | 0.035051 | 0.022084 | 0.13599 | 0.36634 | 0.1369 | 0.02315 | 0.024297 | 0.017807 | 0.0049584 | 0.0015379 | 5.7412e-06 | 5.901e-05 | 2.2414e-05 | 1.004e-05 | 5.8689e-06 | 9.1112e-06 | 4.2281e-07 | 4.3289e-07 | 1.4314e-06 | 1.5702e-06 | 1.1422e-07 | 6.5874e-07 | 8.8353e-08 | 1.8729e-07 | 2.1868e-08 | 5.8679e-08 | 4.8269e-09 | 4.9337e-10 | 1.2901e-07
1.75 | 0 | 3.8724e-05 | 7.3027e-05 | 0.00086712 | 0.0064098 | 0.016468 | 0.029576 | 0.022697 | 0.13704 | 0.36472 | 0.13704 | 0.022697 | 0.029576 | 0.016468 | 0.0064098 | 0.00086712 | 7.3027e-05 | 3.8724e-05 | 1.2883e-05 | 1.3819e-05 | 1.1174e-05 | 1.1088e-05 | 1.2071e-06 | 1.2253e-06 | 2.7699e-06 | 1.3352e-06 | 1.4178e-07 | 6.6321e-07 | 4.7481e-07 | 1.6899e-07 | 1.5809e-07 | 3.1301e-07 | 3.059e-08 | 2.6177e-08 | 4.1629e-08
1.75 | 0.05 | 5.901e-05 | 5.7412e-06 | 0.0015379 | 0.0049584 | 0.017807 | 0.024297 | 0.02315 | 0.1369 | 0.36634 | 0.13599 | 0.022084 | 0.035051 | 0.013992 | 0.0080999 | 0.00061071 | 0.00021127 | 1.4682e-05 | 2.6803e-05 | 1.3288e-05 | 8.6036e-06 | 5.6119e-06 | 1.3478e-06 | 1.7239e-06 | 1.5734e-06 | 1.178e-06 | 1.0032e-07 | 5.6268e-08 | 3.3594e-07 | 1.8657e-07 | 1.5794e-07 | 1.1304e-07 | 2.7243e-08 | 3.6261e-08 | 8.9409e-08
1.75 | 0.1 | 6.5538e-05 | 3.159e-06 | 0.0019974 | 0.0045453 | 0.01707 | 0.020723 | 0.022801 | 0.13452 | 0.37089 | 0.13473 | 0.022094 | 0.039104 | 0.011908 | 0.0091654 | 0.0011356 | 0.00032811 | 9.9649e-06 | 2.9558e-05 | 2.4877e-05 | 1.4963e-06 | 5.116e-06 | 1.4911e-06 | 5.914e-07 | 8.0252e-07 | 1.4664e-06 | 6.9929e-08 | 4.9781e-07 | 3.9853e-07 | 3.3733e-08 | 2.0974e-08 | 2.3453e-07 | 5.0415e-08 | 8.2819e-09 | 4.9142e-08
1.75 | 0.15 | 7.1096e-05 | 7.5444e-06 | 0.0018502 | 0.0054627 | 0.014509 | 0.019404 | 0.021461 | 0.12924 | 0.37751 | 0.13384 | 0.023433 | 0.040926 | 0.011368 | 0.0091084 | 0.002241 | 0.0003141 | 2.9506e-05 | 1.0253e-05 | 5.0163e-05 | 1.1086e-06 | 1.0354e-05 | 5.5808e-06 | 4.2595e-08 | 1.9369e-06 | 3.63e-07 | 3.2113e-07 | 3.5694e-07 | 3.8299e-07 | 3.6622e-07 | 1.6399e-07 | 9.301e-08 | 1.6442e-08 | 5.3856e-08 | 9.5353e-08
1.75 | 0.2 | 8.7189e-05 | 3.4408e-06 | 0.0012122 | 0.0072563 | 0.011443 | 0.019614 | 0.019646 | 0.12115 | 0.38469 | 0.13341 | 0.02665 | 0.040882 | 0.012454 | 0.0080639 | 0.003289 | 0.00017258 | 5.0937e-05 | 1.7957e-05 | 5.8441e-05 | 5.2636e-06 | 8.6795e-06 | 5.9375e-06 | 6.3864e-07 | 7.9129e-07 | 1.8363e-06 | 1.6473e-07 | 3.4936e-07 | 9.9165e-08 | 2.286e-07 | 1.8247e-08 | 4.3963e-07 | 1.6163e-07 | 9.3038e-10 | 1.3045e-08
1.75 | 0.25 | 0.00010503 | 2.2766e-05 | 0.00056159 | 0.0088939 | 0.0094534 | 0.019807 | 0.018468 | 0.11124 | 0.39031 | 0.13329 | 0.032046 | 0.040184 | 0.014235 | 0.0068103 | 0.0036568 | 4.7659e-05 | 4.9191e-05 | 8.0631e-05 | 3.6253e-05 | 4.6302e-06 | 6.6205e-07 | 1.2078e-06 | 3.8527e-07 | 5.8503e-07 | 4.1368e-06 | 1.9765e-09 | 1.128e-06 | 1.1514e-06 | 6.7405e-08 | 2.0476e-07 | 2.5342e-07 | 4.0257e-09 | 4.1829e-08 | 1.7822e-07
1.75 | 0.3 | 0.00010243 | 7.6791e-05 | 0.00030623 | 0.009322 | 0.0094552 | 0.018636 | 0.019129 | 0.10108 | 0.39182 | 0.1334 | 0.039483 | 0.04022 | 0.01555 | 0.0064606 | 0.0031455 | 9.507e-05 | 2.7089e-05 | 0.00014302 | 2.0757e-05 | 2.3069e-06 | 5.48e-06 | 5.4681e-07 | 2.5021e-08 | 4.536e-06 | 1.6896e-06 | 1.4015e-07 | 2.0842e-07 | 5.9711e-07 | 3.2546e-07 | 4.5929e-08 | 2.1104e-07 | 1.2545e-07 | 1.7089e-09 | 4.0167e-08
1.75 | 0.35 | 6.9108e-05 | 0.0001258 | 0.00045199 | 0.0081211 | 0.011174 | 0.015879 | 0.02221 | 0.092388 | 0.38696 | 0.13382 | 0.048143 | 0.041921 | 0.016002 | 0.0078641 | 0.0020674 | 0.00032555 | 1.5317e-05 | 0.00013054 | 4.5736e-05 | 8.3973e-06 | 2.0471e-05 | 3.1368e-06 | 1.4608e-06 | 4.056e-06 | 7.2251e-07 | 1.3072e-07 | 6.4619e-07 | 1.1087e-07 | 3.9013e-08 | 2.0396e-07 | 6.2527e-07 | 3.4007e-08 | 1.0903e-07 | 1.6902e-07
1.75 | 0.4 | 2.6292e-05 | 0.00012828 | 0.0006683 | 0.00581 | 0.01332 | 0.012663 | 0.027182 | 0.086632 | 0.37452 | 0.1347 | 0.056499 | 0.045441 | 0.016566 | 0.010946 | 0.0010202 | 0.00058095 | 3.639e-05 | 5.5147e-05 | 7.905e-05 | 1.8445e-05 | 1.6616e-05 | 1.0769e-06 | 4.0805e-06 | 2.2687e-07 | 2.6494e-06 | 3.2328e-07 | 1.7979e-06 | 8.0183e-07 | 3.5524e-07 | 3.6278e-07 | 3.886e-08 | 9.7913e-08 | 1.8368e-08 | 1.0269e-07
1.75 | 0.45 | 4.1591e-06 | 0.00010772 | 0.0006547 | 0.0035222 | 0.014356 | 0.010772 | 0.032499 | 0.084771 | 0.35497 | 0.13595 | 0.062657 | 0.050299 | 0.019371 | 0.014436 | 0.00056949 | 0.00067214 | 7.0843e-05 | 1.2714e-05 | 5.7955e-05 | 1.9546e-05 | 3.3708e-06 | 1.179e-06 | 4.0029e-06 | 1.2305e-06 | 1.0201e-06 | 8.6469e-07 | 3.7676e-07 | 1.9616e-07 | 1.6673e-07 | 5.0554e-08 | 4.1775e-07 | 1.9305e-08 | 1.6302e-07 | 7.5893e-08
1.75 | 0.5 | 2.6732e-06 | 0.00014044 | 0.00040738 | 0.0022298 | 0.013441 | 0.011446 | 0.036397 | 0.087167 | 0.33047 | 0.13702 | 0.065006 | 0.05585 | 0.026619 | 0.016386 | 0.0010871 | 0.00056395 | 7.3421e-05 | 5.8736e-05 | 6.4791e-06 | 1.3625e-05 | 9.7062e-06 | 8.1242e-06 | 2.0581e-06 | 2.1473e-06 | 2.1765e-06 | 8.3659e-07 | 3.0351e-07 | 6.0321e-07 | 2.0289e-07 | 2.5322e-07 | 1.9115e-07 | 1.6036e-07 | 1.0431e-07 | 1.0154e-07
1.75 | 0.55 | 4.413e-06 | 0.00024995 | 0.00014027 | 0.0021108 | 0.01099 | 0.014485 | 0.037982 | 0.093398 | 0.30432 | 0.13693 | 0.062891 | 0.0616 | 0.039196 | 0.015341 | 0.0027506 | 0.00041962 | 3.4957e-05 | 0.00013376 | 2.2043e-05 | 9.362e-06 | 1.728e-05 | 8.715e-06 | 1.9992e-06 | 7.4235e-07 | 4.9223e-06 | 4.3879e-07 | 8.4794e-07 | 3.6123e-07 | 6.504e-07 | 9.1571e-08 | 3.8467e-07 | 1.5021e-07 | 5.8483e-08 | 6.8086e-08
1.75 | 0.6 | 7.7081e-06 | 0.00034898 | 1.3728e-05 | 0.0025613 | 0.0084083 | 0.018282 | 0.037847 | 0.10209 | 0.2801 | 0.13462 | 0.056903 | 0.067188 | 0.055799 | 0.011522 | 0.0054671 | 0.00043838 | 2.7291e-05 | 0.00014434 | 9.7465e-05 | 4.1105e-06 | 6.5692e-06 | 2.5416e-06 | 1.9627e-06 | 1.802e-06 | 1.7547e-06 | 4.3128e-07 | 3.2425e-07 | 2.0757e-07 | 1.3946e-07 | 2.2244e-08 | 1.5851e-07 | 5.3975e-08 | 8.9697e-08 | 5.7404e-08
1.75 | 0.65 | 1.6005e-05 | 0.0003371 | 2.8517e-06 | 0.0027764 | 0.0071192 | 0.020849 | 0.037716 | 0.11102 | 0.26076 | 0.12942 | 0.048617 | 0.072118 | 0.07327 | 0.007163 | 0.0086719 | 0.00065845 | 0.00016693 | 8.2146e-05 | 0.00011367 | 1.4217e-07 | 9.3457e-07 | 8.2264e-07 | 6.0103e-07 | 3.1146e-06 | 5.107e-07 | 4.0125e-07 | 7.7349e-07 | 1.1614e-06 | 1.0668e-07 | 4.8308e-08 | 3.1985e-07 | 2.3802e-07 | 3.2635e-09 | 1.1577e-07
1.75 | 0.7 | 1.9175e-05 | 0.00023573 | 9.4853e-06 | 0.0023769 | 0.0075961 | 0.021224 | 0.039222 | 0.1178 | 0.24793 | 0.1214 | 0.039929 | 0.075644 | 0.087941 | 0.0056624 | 0.011293 | 0.00094957 | 0.00049758 | 1.9485e-05 | 5.7274e-05 | 7.0087e-06 | 1.2063e-05 | 3.3272e-06 | 3.0813e-07 | 1.6581e-06 | 3.0785e-06 | 1.0414e-07 | 5.5724e-07 | 5.4983e-07 | 1.8208e-07 | 5.5015e-08 | 5.3023e-07 | 3.0068e-08 | 1.8566e-08 | 1.0022e-07
1.75 | 0.75 | 1.2175e-05 | 0.00017429 | 2.1886e-06 | 0.0015878 | 0.0091083 | 0.020136 | 0.042612 | 0.12087 | 0.24169 | 0.11152 | 0.032399 | 0.077003 | 0.097174 | 0.0099787 | 0.012159 | 0.0011831 | 0.00089892 | 4.2401e-06 | 5.1205e-05 | 1.6292e-05 | 1.9759e-05 | 4.2518e-06 | 1.6712e-06 | 4.7645e-08 | 3.514e-06 | 2.1344e-07 | 1.0018e-07 | 1.0563e-07 | 1.1865e-07 | 1.2133e-07 | 1.2423e-07 | 3.8844e-08 | 3.1102e-08 | 4.399e-08
1.75 | 0.8 | 9.6385e-06 | 0.00022814 | 1.1676e-05 | 0.0009236 | 0.010309 | 0.01942 | 0.046392 | 0.12027 | 0.24063 | 0.10134 | 0.026885 | 0.075844 | 0.1003 | 0.021192 | 0.010742 | 0.0013702 | 0.0011302 | 1.1016e-05 | 0.0001356 | 1.4625e-05 | 1.915e-05 | 5.5783e-06 | 2.0616e-06 | 6.5406e-07 | 4.0463e-06 | 3.07e-07 | 6.6687e-07 | 3.2349e-07 | 9.6737e-08 | 4.9528e-09 | 2.0136e-07 | 1.2374e-07 | 3.6859e-08 | 1.378e-07
1.75 | 0.85 | 2.2614e-05 | 0.00031341 | 4.5551e-05 | 0.0007293 | 0.010182 | 0.020599 | 0.048223 | 0.1176 | 0.24207 | 0.092592 | 0.023556 | 0.072468 | 0.098623 | 0.038025 | 0.0077222 | 0.0016017 | 0.00099907 | 7.5812e-06 | 0.00019222 | 9.9708e-06 | 2.6166e-05 | 8.8361e-06 | 6.0751e-07 | 1.7368e-06 | 2.9366e-06 | 7.756e-09 | 9.4365e-07 | 9.8136e-07 | 1.6916e-08 | 1.4577e-08 | 5.133e-07 | 1.4153e-07 | 1.0403e-08 | 1.0546e-07
1.75 | 0.9 | 3.4499e-05 | 0.00029868 | 6.3755e-05 | 0.00094833 | 0.0086537 | 0.023645 | 0.046436 | 0.11491 | 0.2427 | 0.086741 | 0.022127 | 0.067622 | 0.094645 | 0.057602 | 0.0048153 | 0.0018548 | 0.00055308 | 3.071e-05 | 0.00013494 | 1.2654e-05 | 3.4047e-05 | 4.7538e-06 | 6.8707e-07 | 4.3342e-06 | 6.4793e-07 | 2.5459e-07 | 1.1742e-06 | 8.9235e-07 | 1.2469e-07 | 9.6312e-08 | 3.711e-07 | 3.297e-08 | 4.7669e-09 | 3.5718e-08
1.75 | 0.95 | 2.8422e-05 | 0.00019153 | 5.4939e-05 | 0.0012475 | 0.0065136 | 0.026841 | 0.041192 | 0.11336 | 0.23939 | 0.084765 | 0.022061 | 0.062066 | 0.090949 | 0.076973 | 0.0038603 | 0.0019176 | 0.00014334 | 0.00013156 | 5.8121e-05 | 1.1538e-05 | 1.8162e-05 | 1.2571e-06 | 1.5318e-06 | 5.3691e-06 | 3.7901e-06 | 1.1848e-09 | 7.0271e-08 | 5.5401e-08 | 5.2121e-10 | 3.3228e-07 | 1.5538e-07 | 2.0017e-07 | 1.1568e-07 | 3.2773e-07
1.75 | 1 | 2.1164e-05 | 9.8722e-05 | 0.00010463 | 0.0013351 | 0.0047818 | 0.027893 | 0.03448 | 0.11223 | 0.23033 | 0.087045 | 0.02266 | 0.056316 | 0.089386 | 0.094394 | 0.0058089 | 0.0016119 | 0.00022034 | 0.00023873 | 0.00010356 | 1.1151e-05 | 2.847e-07 | 1.1522e-05 | 2.815e-06 | 9.7535e-07 | 3.43e-06 | 1.7743e-06 | 1.5689e-06 | 1.393e-06 | 3.1818e-07 | 1.6946e-07 | 8.8958e-07 | 3.9227e-08 | 7.2058e-08 | 8.4105e-09
1.75 | 1.05 | 2.9959e-05 | 4.9849e-05 | 0.00031406 | 0.0011645 | 0.0040307 | 0.025591 | 0.028868 | 0.10916 | 0.21587 | 0.093184 | 0.023142 | 0.050734 | 0.090652 | 0.10953 | 0.010495 | 0.0011562 | 0.00091498 | 0.00019707 | 0.00023939 | 5.4321e-05 | 2.1126e-05 | 1.3144e-05 | 1.0922e-05 | 2.9596e-06 | 4.3948e-07 | 4.1684e-06 | 3.5433e-06 | 4.8986e-07 | 4.2636e-07 | 7.7731e-07 | 4.1529e-08 | 5.1392e-07 | 3.199e-07 | 3.8322e-07
1.75 | 1.1 | 4.5841e-05 | 1.2856e-05 | 0.00064083 | 0.00087714 | 0.0041644 | 0.020685 | 0.025763 | 0.10167 | 0.19841 | 0.10183 | 0.022847 | 0.045796 | 0.094186 | 0.12265 | 0.017533 | 0.0011771 | 0.001768 | 7.218e-05 | 0.00028935 | 0.00013152 | 4.3279e-05 | 5.3634e-06 | 2.1042e-05 | 9.0269e-06 | 8.4865e-06 | 2.3702e-06 | 6.5961e-07 | 9.105e-07 | 1.109e-06 | 9.4506e-07 | 7.9298e-07 | 9.1786e-08 | 3.8863e-07 | 5.0684e-08
1.75 | 1.15 | 6.3562e-05 | 9.7508e-06 | 0.00089741 | 0.00062328 | 0.0046755 | 0.015237 | 0.024517 | 0.088895 | 0.18101 | 0.11079 | 0.021555 | 0.042145 | 0.098251 | 0.13353 | 0.02766 | 0.002143 | 0.0020089 | 0.00034313 | 0.00018865 | 0.00014071 | 1.9427e-05 | 3.1709e-05 | 1.8059e-05 | 4.2579e-06 | 1.349e-05 | 3.7614e-06 | 1.5815e-06 | 3.5279e-06 | 1.8803e-06 | 2.8354e-07 | 4.0884e-07 | 9.4678e-07 | 2.7111e-07 | 3.7463e-07
1.75 | 1.2 | 8.4243e-05 | 7.8356e-05 | 0.00094947 | 0.00045764 | 0.0050311 | 0.011103 | 0.023106 | 0.072405 | 0.16554 | 0.11765 | 0.019741 | 0.040289 | 0.10031 | 0.14112 | 0.043329 | 0.0036984 | 0.0013002 | 0.001545 | 9.7206e-05 | 5.7974e-05 | 1.4129e-05 | 7.5722e-05 | 5.3434e-06 | 2.4106e-06 | 4.7421e-06 | 6.716e-06 | 3.6619e-06 | 9.3035e-07 | 1.3971e-06 | 1.0293e-06 | 6.6573e-07 | 9.2358e-07 | 4.6289e-07 | 1.2302e-07
1.75 | 1.25 | 9.1264e-05 | 0.00018447 | 0.00085459 | 0.00036103 | 0.0049165 | 0.0088469 | 0.019872 | 0.055398 | 0.15157 | 0.12083 | 0.018495 | 0.040142 | 0.097805 | 0.14411 | 0.067745 | 0.0047024 | 0.00026475 | 0.0035399 | 0.00020245 | 4.9022e-05 | 9.4035e-05 | 6.566e-05 | 4.4162e-06 | 2.0485e-05 | 5.0251e-06 | 2.2358e-06 | 7.0295e-07 | 2.946e-06 | 1.6778e-06 | 5.3236e-07 | 1.967e-06 | 3.9053e-07 | 1.3983e-07 | 5.7999e-07
1.75 | 1.3 | 6.827e-05 | 0.00025283 | 0.00075311 | 0.00030643 | 0.0042906 | 0.0078333 | 0.014929 | 0.040932 | 0.13699 | 0.12033 | 0.019029 | 0.040829 | 0.08925 | 0.14184 | 0.1025 | 0.0043175 | 0.00015647 | 0.005222 | 0.00048448 | 0.00024693 | 0.00017377 | 1.3336e-05 | 2.0451e-05 | 3.0085e-05 | 1.549e-05 | 2.3587e-06 | 4.8702e-06 | 6.0369e-06 | 1.2343e-06 | 1.1552e-06 | 3.1591e-07 | 1.2176e-06 | 5.0826e-07 | 5.2391e-07
1.75 | 1.35 | 3.2748e-05 | 0.00025262 | 0.00067404 | 0.00028759 | 0.0033481 | 0.0070795 | 0.010075 | 0.030402 | 0.11976 | 0.11768 | 0.021977 | 0.040981 | 0.075079 | 0.1348 | 0.1451 | 0.0036667 | 0.0018083 | 0.0052281 | 0.00077097 | 0.0005089 | 0.0001377 | 1.5711e-05 | 3.1746e-05 | 1.2943e-05 | 9.6897e-06 | 9.7285e-06 | 8.9262e-06 | 1.0711e-06 | 1.1597e-06 | 2.3504e-06 | 2.0021e-06 | 1.0835e-07 | 3.6893e-07 | 4.7923e-07
1.75 | 1.4 | 2.0244e-05 | 0.00021842 | 0.00052231 | 0.0003011 | 0.0024135 | 0.006004 | 0.0073321 | 0.023125 | 0.099415 | 0.11497 | 0.026876 | 0.039343 | 0.057747 | 0.1243 | 0.18813 | 0.006956 | 0.0047118 | 0.0032525 | 0.001035 | 0.00056137 | 3.9728e-05 | 8.5588e-05 | 3.0642e-05 | 1.1295e-05 | 1.6619e-06 | 7.1126e-06 | 3.3871e-06 | 3.0504e-06 | 2.2703e-06 | 1.096e-06 | 1.3299e-06 | 1.2057e-06 | 9.161e-07 | 9.3002e-07
1.75 | 1.45 | 3.6616e-05 | 0.00018207 | 0.0002726 | 0.00032841 | 0.0017617 | 0.0046265 | 0.0073113 | 0.017261 | 0.077582 | 0.11339 | 0.032222 | 0.035461 | 0.040875 | 0.11146 | 0.22115 | 0.020934 | 0.0070665 | 0.00079212 | 0.0014774 | 0.00034884 | 2.4211e-05 | 0.00010959 | 3.9657e-05 | 3.1725e-05 | 1.117e-05 | 4.7833e-06 | 4.8572e-06 | 4.5675e-06 | 1.6038e-06 | 2.6182e-06 | 4.2977e-07 | 4.0494e-07 | 6.345e-07 | 1.6571e-07
1.75 | 1.5 | 5.4895e-05 | 0.00013571 | 6.1101e-05 | 0.00035231 | 0.0014581 | 0.003281 | 0.0087256 | 0.01145 | 0.05723 | 0.11227 | 0.036235 | 0.030051 | 0.027752 | 0.096619 | 0.2348 | 0.052179 | 0.006957 | 0.0003812 | 0.002132 | 0.00011128 | 9.6826e-05 | 4.7252e-05 | 5.3511e-05 | 2.3712e-05 | 1.4254e-05 | 1.3257e-05 | 7.0277e-06 | 1.4285e-07 | 2.6995e-06 | 2.4937e-06 | 1.567e-06 | 1.0523e-06 | 7.6848e-07 | 8.1821e-07
1.75 | 1.55 | 6.1518e-05 | 7.6057e-05 | 1.3825e-06 | 0.00038459 | 0.0013483 | 0.0022181 | 0.009471 | 0.0059638 | 0.040961 | 0.10931 | 0.03795 | 0.024691 | 0.019923 | 0.079522 | 0.22498 | 0.10306 | 0.0040559 | 0.0036011 | 0.0025301 | 0.00010128 | 0.00012924 | 2.0191e-05 | 4.0304e-05 | 2.7104e-06 | 4.674e-06 | 1.1875e-05 | 1.5676e-06 | 5.2146e-06 | 3.2634e-06 | 5.9868e-07 | 1.2619e-07 | 1.5386e-06 | 5.7483e-07 | 3.251e-08
1.75 | 1.6 | 6.4575e-05 | 2.5354e-05 | 4.9763e-05 | 0.00045182 | 0.0011969 | 0.0014767 | 0.0083384 | 0.0023871 | 0.02956 | 0.10197 | 0.037873 | 0.020937 | 0.016723 | 0.060358 | 0.19466 | 0.16854 | 0.00084842 | 0.0094584 | 0.0021536 | 0.00030379 | 8.6383e-05 | 9.4947e-05 | 1.5097e-05 | 1.945e-05 | 1.0961e-05 | 2.768e-06 | 3.1129e-06 | 6.2976e-06 | 1.4021e-06 | 1.6951e-06 | 1.8562e-06 | 2.8616e-07 | 3.6899e-07 | 8.5071e-07
1.75 | 1.65 | 5.3419e-05 | 4.7974e-06 | 0.00011944 | 0.00054313 | 0.00088732 | 0.0010452 | 0.0058546 | 0.0020855 | 0.02184 | 0.089342 | 0.03769 | 0.019439 | 0.016028 | 0.040656 | 0.15255 | 0.23583 | 0.0025891 | 0.014674 | 0.0013488 | 0.00048523 | 8.0484e-05 | 0.00014773 | 1.6423e-05 | 4.3249e-05 | 2.4419e-05 | 4.6409e-06 | 6.3632e-06 | 6.8796e-07 | 1.9174e-06 | 6.4172e-07 | 1.3631e-06 | 1.5792e-06 | 4.0483e-07 | 7.4906e-08
1.75 | 1.7 | 2.2617e-05 | 9.7699e-06 | 0.00018964 | 0.00060047 | 0.00050873 | 0.0010001 | 0.0035972 | 0.0047456 | 0.015752 | 0.072925 | 0.039077 | 0.019573 | 0.015639 | 0.023255 | 0.10924 | 0.2879 | 0.015815 | 0.0159 | 0.0015063 | 0.00047687 | 0.0001562 | 7.8069e-05 | 3.6833e-05 | 2.8198e-05 | 1.3969e-05 | 7.0632e-06 | 3.2752e-06 | 5.8805e-06 | 1.3896e-06 | 1.3477e-06 | 7.7429e-07 | 3.4391e-07 | 2.8205e-07 | 1.1233e-06
1.75 | 1.75 | 2.6318e-06 | 2.0507e-05 | 0.00026712 | 0.00057415 | 0.00023528 | 0.0014095 | 0.0027277 | 0.0083695 | 0.0099502 | 0.055887 | 0.042381 | 0.019831 | 0.014424 | 0.011136 | 0.072869 | 0.30984 | 0.045812 | 0.012269 | 0.0038974 | 0.00035202 | 0.00019872 | 1.2863e-06 | 4.3379e-05 | 7.6565e-06 | 2.2567e-06 | 2.6442e-06 | 4.8799e-06 | 6.7005e-06 | 4.5182e-07 | 2.6371e-06 | 2.5264e-06 | 6.4864e-07 | 5.7016e-07 | 4.2224e-07
1.75 | 1.8 | 7.9261e-06 | 2.7499e-05 | 0.00032636 | 0.00046474 | 0.00014114 | 0.0020953 | 0.0030883 | 0.010867 | 0.004704 | 0.041316 | 0.046201 | 0.018806 | 0.012644 | 0.0058672 | 0.046747 | 0.29501 | 0.093796 | 0.006311 | 0.0081153 | 0.00033457 | 0.0001291 | 5.5359e-05 | 3.2365e-05 | 2.0335e-05 | 1.1046e-05 | 4.0274e-06 | 7.4769e-06 | 1.9414e-07 | 1.7969e-06 | 7.0066e-07 | 4.0437e-07 | 6.9005e-07 | 3.6252e-07 | 5.8926e-07
1.75 | 1.85 | 2.1483e-05 | 3.3128e-05 | 0.0003153 | 0.00032042 | 0.00014689 | 0.0025807 | 0.0035214 | 0.01183 | 0.0014499 | 0.030668 | 0.048206 | 0.016159 | 0.01142 | 0.0066991 | 0.029825 | 0.24792 | 0.15473 | 0.0027175 | 0.011845 | 0.00056838 | 3.6123e-05 | 0.00016243 | 2.4182e-05 | 2.9839e-05 | 1.2654e-05 | 8.951e-06 | 2.9101e-06 | 3.7461e-06 | 1.4323e-06 | 1.6038e-06 | 9.0422e-07 | 1.8939e-07 | 5.5658e-07 | 5.3106e-07
1.75 | 1.9 | 3.0037e-05 | 3.8281e-05 | 0.00022601 | 0.00020363 | 0.0001398 | 0.0024358 | 0.0030131 | 0.012847 | 0.0013 | 0.023319 | 0.046652 | 0.012916 | 0.011756 | 0.010867 | 0.01898 | 0.18227 | 0.21707 | 0.0061759 | 0.01251 | 0.001007 | 3.8062e-05 | 0.00015998 | 2.7062e-05 | 8.1983e-06 | 2.6185e-06 | 7.8802e-06 | 1.4225e-06 | 4.3518e-06 | 1.0327e-06 | 1.6575e-06 | 9.267e-07 | 1.2539e-06 | 3.4243e-07 | 1.5392e-07
1.75 | 1.95 | 3.374e-05 | 3.6859e-05 | 0.00013367 | 0.00013606 | 0.0001257 | 0.0017452 | 0.001624 | 0.01598 | 0.0037435 | 0.01744 | 0.041575 | 0.010845 | 0.013705 | 0.014938 | 0.011522 | 0.11522 | 0.26544 | 0.019853 | 0.0094491 | 0.0015108 | 0.00011329 | 5.4563e-05 | 3.1038e-05 | 5.8001e-06 | 1.1086e-05 | 3.9495e-06 | 2.9792e-06 | 4.5413e-08 | 2.5205e-06 | 5.7411e-08 | 2.0327e-07 | 2.8608e-07 | 2.6876e-07 | 4.5508e-07
1.75 | 2 | 3.6645e-05 | 2.2009e-05 | 0.00011409 | 8.7905e-05 | 0.00022298 | 0.0011358 | 0.00035421 | 0.021618 | 0.0067969 | 0.011634 | 0.034879 | 0.011276 | 0.016214 | 0.016437 | 0.0064269 | 0.060779 | 0.28618 | 0.044936 | 0.0047265 | 0.0019618 | 0.00014297 | 6.3039e-06 | 2.4558e-05 | 3.4449e-05 | 2.5449e-05 | 3.9105e-06 | 8.2269e-07 | 5.7136e-06 | 1.5665e-06 | 6.6642e-07 | 1.8142e-06 | 8.1334e-07 | 1.329e-07 | 8.4694e-08
1.75 | 2.05 | 3.0484e-05 | 4.3953e-06 | 0.0001438 | 3.8496e-05 | 0.00047479 | 0.001204 | 8.1872e-05 | 0.027572 | 0.0086382 | 0.0061181 | 0.029143 | 0.014154 | 0.01775 | 0.014854 | 0.0039797 | 0.02562 | 0.27305 | 0.080398 | 0.0018588 | 0.0022494 | 8.5281e-05 | 8.388e-05 | 8.6641e-06 | 3.3295e-05 | 1.5242e-05 | 3.9156e-06 | 1.204e-06 | 6.6608e-06 | 1.6122e-07 | 2.8011e-07 | 3.6027e-07 | 9.7182e-07 | 4.0958e-08 | 6.8761e-07
1.75 | 2.1 | 1.2159e-05 | 7.3373e-07 | 0.00014511 | 6.4481e-06 | 0.00072788 | 0.0018856 | 0.00068014 | 0.030479 | 0.0093445 | 0.0024546 | 0.025884 | 0.017966 | 0.017266 | 0.011463 | 0.0044723 | 0.0086554 | 0.23003 | 0.12236 | 0.0036258 | 0.0022726 | 3.1478e-05 | 0.00015282 | 4.8342e-07 | 6.5608e-06 | 1.5017e-06 | 7.7925e-07 | 3.9433e-06 | 5.6382e-07 | 8.0416e-07 | 2.6662e-07 | 7.4601e-07 | 2.1679e-08 | 4.9794e-08 | 1.4875e-08
1.75 | 2.15 | 4.2314e-06 | 3.9523e-06 | 0.00011567 | 5.9214e-06 | 0.00078384 | 0.0025201 | 0.0012269 | 0.028512 | 0.011029 | 0.0020418 | 0.024576 | 0.020705 | 0.014867 | 0.0082216 | 0.0071604 | 0.0038191 | 0.16952 | 0.1637 | 0.010769 | 0.0020685 | 6.3328e-05 | 9.5514e-05 | 1.3764e-05 | 4.2789e-06 | 2.2278e-06 | 4.9203e-07 | 2.8836e-06 | 1.6215e-06 | 4.7625e-07 | 1.1222e-06 | 1.4782e-06 | 3.1316e-07 | 2.8018e-08 | 4.9727e-07
1.75 | 2.2 | 9.4703e-06 | 3.5409e-06 | 0.00010557 | 1.2931e-05 | 0.0006581 | 0.0026018 | 0.0010606 | 0.023007 | 0.015871 | 0.0046305 | 0.023237 | 0.021273 | 0.011776 | 0.0065442 | 0.010298 | 0.0041207 | 0.10704 | 0.1953 | 0.022325 | 0.001917 | 0.00013046 | 1.7603e-05 | 3.391e-05 | 1.652e-05 | 3.0348e-06 | 3.1402e-06 | 7.6287e-07 | 3.1714e-06 | 2.0795e-07 | 4.3488e-07 | 3.0057e-07 | 7.9843e-08 | 2.2544e-07 | 4.2165e-07
1.75 | 2.25 | 7.1241e-06 | 4.3695e-06 | 0.00011178 | 6.6863e-06 | 0.00060544 | 0.0023283 | 0.00052418 | 0.017442 | 0.023676 | 0.0082601 | 0.020138 | 0.02025 | 0.0095931 | 0.0066769 | 0.012075 | 0.0047392 | 0.05538 | 0.20898 | 0.036921 | 0.0022158 | 0.00017501 | 7.7698e-05 | 3.8279e-05 | 1.9154e-05 | 2.4207e-06 | 4.447e-06 | 5.6621e-07 | 2.0796e-06 | 1.6423e-06 | 1.3399e-07 | 1.7166e-07 | 3.5369e-07 | 2.3488e-07 | 1.9634e-08
1.75 | 2.3 | 1.2925e-06 | 7.9951e-06 | 9.111e-05 | 1.7111e-05 | 0.00080253 | 0.0023199 | 0.00057855 | 0.014597 | 0.031441 | 0.010813 | 0.015265 | 0.019421 | 0.0093479 | 0.0078686 | 0.011596 | 0.0039865 | 0.021138 | 0.20091 | 0.053669 | 0.0031629 | 0.00035421 | 0.00025157 | 2.5109e-05 | 1.7562e-05 | 7.9763e-06 | 4.3648e-06 | 2.6191e-06 | 3.2008e-06 | 1.3973e-06 | 1.3034e-06 | 5.6843e-07 | 3.5858e-07 | 2.6293e-07 | 3.2896e-07
1.75 | 2.35 | 4.3697e-06 | 9.5528e-06 | 4.1748e-05 | 7.4913e-05 | 0.0010607 | 0.0028265 | 0.0016906 | 0.014402 | 0.035717 | 0.01181 | 0.01034 | 0.020396 | 0.010913 | 0.0090046 | 0.0092054 | 0.0024392 | 0.0043992 | 0.17338 | 0.071795 | 0.0046167 | 0.00093505 | 0.00039688 | 6.4122e-06 | 1.3034e-05 | 1.6541e-05 | 4.4154e-06 | 3.1608e-06 | 2.5603e-06 | 1.6765e-07 | 9.7375e-07 | 6.7271e-07 | 4.9231e-08 | 3.2902e-07 | 2.8671e-07
1.75 | 2.4 | 9.7401e-06 | 5.9838e-06 | 1.8831e-05 | 0.00013124 | 0.0010714 | 0.0033514 | 0.003214 | 0.014399 | 0.035906 | 0.012788 | 0.0074232 | 0.023318 | 0.013092 | 0.0092322 | 0.006017 | 0.0012932 | 0.00057711 | 0.13371 | 0.089498 | 0.006387 | 0.0018198 | 0.00042309 | 1.1827e-06 | 1.3106e-05 | 1.5432e-05 | 3.5682e-06 | 7.7678e-07 | 6.7105e-07 | 1.6216e-06 | 2.9324e-09 | 6.198e-07 | 5.2257e-07 | 1.2419e-07 | 1.2583e-07
1.75 | 2.45 | 8.9827e-06 | 1.6569e-06 | 3.8095e-05 | 0.00013477 | 0.00091381 | 0.0032422 | 0.0040279 | 0.012249 | 0.035514 | 0.015827 | 0.0072468 | 0.026599 | 0.014329 | 0.0083159 | 0.0031605 | 0.0010991 | 0.0031821 | 0.091109 | 0.1034 | 0.0086757 | 0.0023505 | 0.00033574 | 1.271e-05 | 2.2327e-05 | 5.4289e-06 | 1.4576e-06 | 1.1784e-06 | 8.5904e-07 | 2.0873e-06 | 2.7156e-07 | 3.5657e-07 | 4.6579e-07 | 2.5757e-08 | 1.1763e-07
1.75 | 2.5 | 1.154e-05 | 4.8466e-06 | 3.917e-05 | 0.00015045 | 0.00095027 | 0.0026255 | 0.0038129 | 0.0078875 | 0.039738 | 0.021399 | 0.0086311 | 0.027933 | 0.013656 | 0.0066703 | 0.0012957 | 0.0015144 | 0.0064884 | 0.053425 | 0.10965 | 0.012148 | 0.0019283 | 0.00020921 | 3.3287e-05 | 2.086e-05 | 1.224e-07 | 1.164e-06 | 1.5617e-06 | 4.1069e-06 | 1.5547e-06 | 2.0386e-07 | 1.1503e-07 | 5.8366e-08 | 2.3954e-08 | 2.4527e-07
1.75 | 2.55 | 2.1056e-05 | 1.5007e-05 | 1.7271e-05 | 0.00024209 | 0.0012312 | 0.0023695 | 0.0035044 | 0.0033246 | 0.050903 | 0.027398 | 0.0094755 | 0.025951 | 0.011333 | 0.0051264 | 0.0005831 | 0.0018855 | 0.0073118 | 0.025396 | 0.10622 | 0.01743 | 0.00090253 | 0.00017041 | 9.4953e-05 | 2.0341e-05 | 4.3842e-06 | 3.4364e-06 | 9.0852e-07 | 9.5838e-06 | 5.6092e-07 | 9.7736e-07 | 2.2278e-06 | 3.1457e-07 | 1.4719e-07 | 6.4165e-07
1.75 | 2.6 | 1.9496e-05 | 2.2335e-05 | 2.9389e-05 | 0.00032268 | 0.0014113 | 0.0029806 | 0.0043278 | 0.00058885 | 0.065834 | 0.030458 | 0.0084715 | 0.02122 | 0.0086827 | 0.0045214 | 0.00088258 | 0.0018921 | 0.005395 | 0.0087293 | 0.094247 | 0.024402 | 0.00059871 | 0.00033207 | 0.00020407 | 6.0676e-05 | 2.582e-05 | 5.6316e-06 | 6.0372e-06 | 6.0614e-06 | 1.5859e-07 | 1.5949e-06 | 2.3479e-06 | 8.7369e-07 | 2.5186e-07 | 5.7399e-08
1.75 | 2.65 | 7.7425e-06 | 1.9976e-05 | 5.7925e-05 | 0.00028117 | 0.0012564 | 0.0039102 | 0.006467 | 4.421e-05 | 0.077995 | 0.028661 | 0.0060349 | 0.015733 | 0.0071815 | 0.005246 | 0.0018587 | 0.0016568 | 0.0024304 | 0.0027851 | 0.077275 | 0.03186 | 0.0022127 | 0.00062736 | 0.00025585 | 0.00011814 | 4.2828e-05 | 5.9955e-06 | 1.4526e-05 | 1.9412e-07 | 1.6515e-06 | 6.0778e-07 | 1.1464e-07 | 1.9194e-07 | 1.671e-07 | 9.6348e-07
1.75 | 2.7 | 2.3641e-06 | 1.3345e-05 | 5.1827e-05 | 0.00015205 | 0.00090715 | 0.0042688 | 0.0088428 | 0.00053943 | 0.08281 | 0.023229 | 0.0037144 | 0.011425 | 0.0074534 | 0.006961 | 0.0029772 | 0.0014125 | 0.00038121 | 0.0049102 | 0.059018 | 0.037871 | 0.0056513 | 0.00077312 | 0.00018032 | 0.00011656 | 2.1232e-05 | 1.0258e-05 | 1.1298e-05 | 4.5619e-06 | 1.7669e-06 | 1.6681e-06 | 2.0953e-06 | 3.8872e-08 | 3.2367e-07 | 5.8223e-07
1.75 | 2.75 | 4.9251e-06 | 1.0243e-05 | 2.8883e-05 | 5.2747e-05 | 0.00062409 | 0.0040365 | 0.010251 | 0.00088854 | 0.081586 | 0.017607 | 0.0027389 | 0.0089993 | 0.0089036 | 0.0086972 | 0.0036262 | 0.001223 | 0.00010828 | 0.01073 | 0.041756 | 0.040621 | 0.0095606 | 0.00071163 | 8.2758e-05 | 4.9036e-05 | 1.3145e-05 | 1.7117e-05 | 1.1756e-06 | 2.9559e-06 | 3.3282e-06 | 2.1673e-06 | 1.0586e-06 | 1.4916e-08 | 4.0483e-07 | 6.484e-08
1.75 | 2.8 | 8.9964e-06 | 1.0228e-05 | 2.7001e-05 | 2.1065e-05 | 0.00047535 | 0.0041137 | 0.010639 | 0.0011641 | 0.080587 | 0.014645 | 0.0030452 | 0.0079084 | 0.010215 | 0.0093626 | 0.0034202 | 0.0010054 | 0.0010404 | 0.015356 | 0.02645 | 0.039231 | 0.012484 | 0.0012515 | 0.00010067 | 1.0278e-06 | 4.6923e-05 | 1.3613e-05 | 1.7848e-06 | 8.2386e-07 | 2.9349e-06 | 4.4889e-07 | 7.3774e-07 | 7.8111e-07 | 1.5185e-07 | 2.5546e-07
1.75 | 2.85 | 1.4669e-05 | 8.2493e-06 | 3.4752e-05 | 6.388e-06 | 0.0003504 | 0.0050367 | 0.011072 | 0.0026941 | 0.086158 | 0.014388 | 0.0035148 | 0.0071658 | 0.010287 | 0.0084072 | 0.00246 | 0.00071971 | 0.0019193 | 0.015493 | 0.013854 | 0.03415 | 0.013923 | 0.003793 | 0.00024566 | 2.1111e-05 | 3.9099e-05 | 5.7031e-06 | 1.6537e-06 | 9.2806e-06 | 8.9715e-08 | 1.1353e-07 | 1.7343e-06 | 1.0796e-06 | 3.4197e-08 | 1.9945e-07
1.75 | 2.9 | 2.1497e-05 | 6.2093e-06 | 2.0176e-05 | 9.3131e-06 | 0.00019636 | 0.0061265 | 0.012365 | 0.0067276 | 0.099805 | 0.014429 | 0.0030865 | 0.0061322 | 0.0089115 | 0.0062064 | 0.0013119 | 0.00047096 | 0.0019077 | 0.011091 | 0.0052374 | 0.026951 | 0.014349 | 0.0086824 | 0.0004291 | 6.3565e-05 | 2.9685e-06 | 3.8907e-06 | 1.5072e-06 | 8.7342e-06 | 3.8056e-06 | 6.9456e-08 | 1.2828e-07 | 3.8237e-07 | 1.7296e-07 | 7.9467e-07
1.75 | 2.95 | 1.7683e-05 | 1.0793e-05 | 2.7289e-06 | 7.5056e-05 | 7.3428e-05 | 0.006456 | 0.014105 | 0.012944 | 0.117 | 0.012379 | 0.0017345 | 0.0047734 | 0.0067931 | 0.0038387 | 0.0006471 | 0.00040536 | 0.0011351 | 0.0050356 | 0.0018276 | 0.019633 | 0.014423 | 0.013872 | 0.0005628 | 9.5387e-05 | 3.8226e-05 | 4.6791e-06 | 1.5657e-05 | 2.6611e-06 | 6.2075e-06 | 1.1806e-06 | 4.1971e-06 | 1.5165e-06 | 3.7143e-07 | 1.1776e-07
1.75 | 3 | 5.4648e-06 | 1.7064e-05 | 9.858e-06 | 0.00015138 | 1.9523e-05 | 0.0061115 | 0.015328 | 0.01931 | 0.13056 | 0.0080747 | 0.00041891 | 0.0034106 | 0.0049617 | 0.002352 | 0.00076977 | 0.00052808 | 0.00033954 | 0.00088574 | 0.0035005 | 0.013715 | 0.014442 | 0.016072 | 0.00068706 | 0.00013659 | 8.6502e-05 | 7.3954e-06 | 2.2029e-05 | 8.7323e-06 | 1.6822e-06 | 1.7193e-06 | 4.2239e-06 | 8.3392e-07 | 3.0641e-07 | 9.5712e-07
1.75 | 3.05 | 4.1005e-07 | 1.9865e-05 | 1.6639e-05 | 0.00015354 | 1.0246e-05 | 0.0057792 | 0.01575 | 0.023617 | 0.13563 | 0.0034766 | 6.4024e-05 | 0.0023145 | 0.0040722 | 0.0020691 | 0.0014084 | 0.00066253 | 0.00010352 | 0.00037449 | 0.0080354 | 0.0096788 | 0.014433 | 0.013723 | 0.0010624 | 0.00019364 | 5.2571e-05 | 1.2614e-05 | 1.25e-05 | 1.0755e-05 | 1.549e-06 | 7.7474e-07 | 1.2024e-07 | 6.0638e-08 | 4.7644e-08 | 7.2678e-07
1.75 | 3.1 | 2.1566e-06 | 2.0867e-05 | 1.4361e-05 | 0.00011879 | 1.5415e-05 | 0.0057069 | 0.015856 | 0.025482 | 0.13269 | 0.00065102 | 0.00062463 | 0.0015413 | 0.0041109 | 0.0024848 | 0.0019509 | 0.00061935 | 0.00043086 | 0.0025245 | 0.011925 | 0.0070783 | 0.014393 | 0.0085347 | 0.0020167 | 0.00026826 | 3.8771e-05 | 1.8518e-05 | 4.0368e-06 | 2.651e-06 | 1.6697e-06 | 2.0914e-07 | 1.2157e-06 | 3.273e-07 | 1.3935e-07 | 1.3525e-08
1.75 | 3.15 | 4.314e-06 | 2.1395e-05 | 2.4335e-05 | 0.00010697 | 3.0017e-05 | 0.0056361 | 0.016076 | 0.026912 | 0.12724 | 3.6021e-05 | 0.0012078 | 0.0010752 | 0.0046041 | 0.002781 | 0.0019274 | 0.00038688 | 0.00090945 | 0.0048517 | 0.012458 | 0.0051837 | 0.014162 | 0.0037707 | 0.0035131 | 0.00037293 | 0.00014598 | 1.5476e-05 | 6.6686e-07 | 6.7552e-06 | 2.8973e-07 | 4.6591e-07 | 7.6589e-07 | 1.913e-07 | 4.3529e-07 | 1.6934e-07
1.75 | 3.2 | 8.5837e-06 | 1.9868e-05 | 4.0874e-05 | 9.4437e-05 | 6.3266e-05 | 0.0052767 | 0.016454 | 0.030612 | 0.12659 | 0.00051747 | 0.0010968 | 0.000983 | 0.0050056 | 0.0024828 | 0.0013537 | 0.00013361 | 0.0011349 | 0.0054344 | 0.0094481 | 0.003614 | 0.01319 | 0.0012661 | 0.0048298 | 0.00046026 | 0.00021964 | 4.5325e-06 | 2.4307e-06 | 8.1772e-06 | 5.898e-06 | 6.3954e-07 | 2.9092e-06 | 1.6909e-06 | 1.0437e-07 | 3.1263e-07
1.75 | 3.25 | 1.1154e-05 | 1.0107e-05 | 4.3619e-05 | 6.0762e-05 | 0.00011539 | 0.0045921 | 0.016901 | 0.037466 | 0.1348 | 0.00088144 | 0.00055661 | 0.0013448 | 0.0049651 | 0.001726 | 0.00066589 | 3.9906e-05 | 0.00098245 | 0.0041026 | 0.0050806 | 0.0024671 | 0.010834 | 0.00057605 | 0.0049351 | 0.00047208 | 0.00011809 | 1.5151e-05 | 3.0281e-06 | 3.49e-06 | 6.4251e-06 | 1.6172e-07 | 3.9212e-06 | 6.9509e-07 | 7.9036e-08 | 8.1468e-07
1.75 | 3.3 | 6.5207e-06 | 8.7748e-07 | 3.4643e-05 | 2.737e-05 | 0.00016594 | 0.0038459 | 0.017238 | 0.045533 | 0.14905 | 0.0011393 | 0.00053562 | 0.0020189 | 0.0044048 | 0.001008 | 0.00031849 | 0.00013653 | 0.0006 | 0.0020537 | 0.0019827 | 0.0019512 | 0.0071649 | 0.00082515 | 0.0035734 | 0.00051451 | 1.9707e-05 | 3.8178e-05 | 6.303e-06 | 1.8577e-05 | 1.0603e-06 | 1.2885e-08 | 7.6917e-08 | 6.7239e-07 | 1.9033e-07 | 1.711e-08
1.75 | 3.35 | 6.9221e-07 | 1.8682e-06 | 3.0205e-05 | 2.6301e-05 | 0.00018946 | 0.00332 | 0.017142 | 0.051629 | 0.16096 | 0.0025855 | 0.0015736 | 0.0025529 | 0.0034901 | 0.00072664 | 0.0004047 | 0.00028992 | 0.00023412 | 0.00057415 | 0.0012168 | 0.0019902 | 0.0033547 | 0.0024334 | 0.0019272 | 0.00084367 | 0.00013145 | 3.1426e-05 | 1.4387e-05 | 2.3108e-05 | 5.5041e-07 | 3.495e-07 | 3.4555e-06 | 1.5492e-06 | 1.748e-07 | 8.4035e-07
1.75 | 3.4 | 9.7804e-07 | 7.049e-06 | 3.1106e-05 | 5.7639e-05 | 0.000191 | 0.0030155 | 0.016412 | 0.054066 | 0.1628 | 0.006505 | 0.0031061 | 0.0024871 | 0.0025355 | 0.00089407 | 0.00063725 | 0.00033883 | 4.4788e-05 | 8.0529e-05 | 0.0018986 | 0.0022189 | 0.00095516 | 0.0063249 | 0.0016102 | 0.0016129 | 0.00032298 | 2.5106e-05 | 6.7008e-06 | 3.5289e-06 | 1.1122e-06 | 1.7241e-06 | 3.6522e-06 | 1.9013e-07 | 1.2435e-07 | 5.889e-07
2 | -0.5 | 8.4041e-05 | 0.001042 | 0.00015544 | 0.0086978 | 0.0044852 | 0.088706 | 0.060909 | 0.13418 | 0.27329 | 0.14403 | 0.031778 | 0.003463 | 0.006662 | 0.0010336 | 2.1911e-05 | 0.00022148 | 2.9477e-06 | 3.6071e-07 | 3.4884e-06 | 4.7208e-07 | 1.8973e-06 | 4.4167e-06 | 7.3723e-08 | 1.3043e-06 | 5.2145e-08 | 1.6164e-07 | 1.7232e-07 | 1.1191e-07 | 8.0684e-08 | 3.1177e-08 | 1.5588e-07 | 2.8069e-09 | 1.0334e-08 | 6.5456e-08
2 | -0.45 | 0.00023115 | 0.00059548 | 0.0014957 | 0.0060084 | 0.0058925 | 0.076815 | 0.059636 | 0.15041 | 0.27415 | 0.14525 | 0.025732 | 0.0059329 | 0.0050523 | 0.0025169 | 4.2004e-06 | 0.00019587 | 1.5608e-05 | 5.7582e-06 | 1.2258e-06 | 2.5092e-07 | 7.6736e-06 | 3.5913e-06 | 2.7227e-07 | 1.7469e-06 | 8.0227e-07 | 1.5754e-07 | 1.5609e-07 | 1.3895e-07 | 1.4235e-08 | 3.5203e-08 | 4.664e-08 | 4.6649e-08 | 2.2217e-08 | 8.1523e-09
2 | -0.4 | 0.0003503 | 0.00025137 | 0.0038488 | 0.0029905 | 0.0096643 | 0.060908 | 0.058199 | 0.16565 | 0.27969 | 0.14203 | 0.021945 | 0.00878 | 0.0028399 | 0.0041205 | 3.0278e-07 | 0.00024755 | 3.7724e-05 | 1.7484e-05 | 1.3416e-06 | 3.6633e-06 | 9.8513e-06 | 2.695e-06 | 2.1313e-07 | 2.5498e-07 | 1.038e-06 | 2.6759e-07 | 8.3156e-07 | 4.488e-07 | 1.9882e-09 | 5.4388e-08 | 2.9372e-07 | 5.5532e-08 | 2.6361e-08 | 1.1415e-07
2 | -0.35 | 0.00033035 | 0.00010914 | 0.0059584 | 0.00086849 | 0.012908 | 0.044862 | 0.056663 | 0.17711 | 0.29048 | 0.1347 | 0.022038 | 0.010538 | 0.0011399 | 0.0050717 | 1.4263e-05 | 0.00040042 | 4.6385e-05 | 2.487e-05 | 2.2288e-06 | 8.0687e-06 | 5.8923e-06 | 1.9997e-06 | 9.7616e-07 | 4.2384e-07 | 7.7257e-07 | 6.2199e-08 | 2.9609e-07 | 2.0764e-07 | 8.2074e-08 | 1.9199e-07 | 6.3489e-08 | 1.3947e-08 | 3.4004e-08 | 1.4433e-09
2 | -0.3 | 0.00017871 | 9.5785e-05 | 0.0067348 | 0.00047538 | 0.01376 | 0.032333 | 0.054689 | 0.18257 | 0.3064 | 0.1249 | 0.025762 | 0.010452 | 0.00080373 | 0.0048892 | 9.2354e-05 | 0.00054993 | 3.0727e-05 | 3.6852e-05 | 6.5804e-06 | 8.0694e-06 | 2.3798e-06 | 2.154e-07 | 2.3116e-06 | 1.4436e-06 | 3.1614e-07 | 4.5793e-07 | 7.6719e-08 | 5.2988e-08 | 1.7154e-07 | 5.0813e-08 | 8.9219e-08 | 5.0732e-08 | 9.7747e-08 | 7.5999e-08
2 | -0.25 | 3.5297e-05 | 0.00010338 | 0.0058268 | 0.0019288 | 0.011922 | 0.025281 | 0.051764 | 0.18091 | 0.32656 | 0.11483 | 0.03127 | 0.0089089 | 0.0019655 | 0.00369 | 0.00030367 | 0.00057363 | 1.2904e-05 | 5.9682e-05 | 1.4376e-05 | 4.4304e-06 | 1.1353e-06 | 1.5587e-06 | 1.8085e-06 | 1.5012e-06 | 5.9656e-08 | 1.051e-06 | 5.2211e-07 | 2.2654e-07 | 1.2253e-07 | 1.0545e-07 | 2.1054e-07 | 1.6493e-07 | 2.1392e-08 | 3.9428e-08
2 | -0.2 | 2.849e-05 | 8.7049e-05 | 0.0037668 | 0.0045593 | 0.0084286 | 0.02333 | 0.04767 | 0.17248 | 0.34931 | 0.10653 | 0.036134 | 0.0072699 | 0.0039919 | 0.0021741 | 0.00067063 | 0.00045951 | 1.3752e-05 | 7.728e-05 | 1.8845e-05 | 1.568e-06 | 3.5571e-07 | 7.3998e-06 | 5.2134e-07 | 1.2421e-06 | 1.4757e-06 | 3.7104e-07 | 4.5282e-07 | 7.2693e-07 | 2.2091e-07 | 1.0929e-07 | 1.4403e-07 | 1.2618e-08 | 6.6418e-08 | 1.2043e-08
2 | -0.15 | 0.00013385 | 6.7431e-05 | 0.0016146 | 0.0071658 | 0.0049343 | 0.024232 | 0.042849 | 0.15896 | 0.37218 | 0.10153 | 0.038582 | 0.0071772 | 0.0058286 | 0.001288 | 0.0010929 | 0.0002968 | 2.1513e-05 | 6.4699e-05 | 1.3332e-05 | 7.9987e-07 | 5.0177e-06 | 8.8144e-06 | 1.374e-07 | 3.1464e-07 | 2.0284e-06 | 6.4291e-08 | 2.1362e-07 | 1.6976e-07 | 1.4647e-07 | 2.0988e-08 | 6.0769e-08 | 1.953e-07 | 9.1524e-09 | 1.0983e-07
2 | -0.1 | 0.00021323 | 7.4666e-05 | 0.00030703 | 0.0085442 | 0.0028646 | 0.025087 | 0.03839 | 0.14291 | 0.39204 | 0.10084 | 0.038314 | 0.0096441 | 0.0065359 | 0.0017331 | 0.0013389 | 0.00017775 | 2.0716e-05 | 2.4656e-05 | 3.3316e-06 | 6.3939e-07 | 1.4477e-05 | 3.0863e-06 | 1.9501e-07 | 5.5168e-07 | 3.1564e-07 | 3.0452e-07 | 3.4532e-08 | 3.7467e-07 | 5.902e-08 | 8.0395e-09 | 4.6817e-07 | 6.1964e-08 | 5.9932e-09 | 1.9325e-08
2 | -0.05 | 0.00018333 | 0.00010214 | 0.00011949 | 0.0080791 | 0.002769 | 0.023745 | 0.035563 | 0.12714 | 0.40564 | 0.10498 | 0.036511 | 0.01437 | 0.0057929 | 0.0035637 | 0.0011796 | 0.0001308 | 3.2732e-05 | 9.3924e-08 | 5.6607e-08 | 2.6967e-06 | 1.454e-05 | 4.0435e-07 | 8.482e-07 | 3.968e-06 | 3.7901e-07 | 3.1159e-07 | 1.0096e-06 | 9.9018e-07 | 4.6269e-08 | 2.1798e-07 | 4.3717e-08 | 4.5987e-08 | 4.7353e-08 | 1.4463e-07
2 | 0 | 9.3644e-05 | 0.00012056 | 0.00063217 | 0.0060726 | 0.0041425 | 0.019753 | 0.035079 | 0.11398 | 0.41049 | 0.11398 | 0.035079 | 0.019753 | 0.0041425 | 0.0060726 | 0.00063217 | 0.00012056 | 9.3644e-05 | 1.6753e-05 | 4.7276e-07 | 1.2307e-05 | 4.2448e-06 | 2.3147e-06 | 2.2012e-06 | 3.6861e-06 | 9.6129e-07 | 5.28e-07 | 9.999e-07 | 9.107e-08 | 4.7689e-08 | 2.1887e-07 | 2.9031e-07 | 5.1113e-08 | 3.7912e-08 | 9.1982e-08
2 | 0.05 | 3.2732e-05 | 0.0001308 | 0.0011796 | 0.0035637 | 0.0057929 | 0.01437 | 0.036511 | 0.10498 | 0.40564 | 0.12714 | 0.035563 | 0.023745 | 0.002769 | 0.0080791 | 0.00011949 | 0.00010214 | 0.00018333 | 3.5316e-05 | 1.684e-06 | 2.4745e-05 | 4.6975e-07 | 1.6349e-06 | 2.6407e-06 | 3.2198e-07 | 4.0331e-07 | 2.667e-07 | 1.0632e-07 | 3.3927e-07 | 6.301e-08 | 1.0739e-07 | 2.3887e-07 | 6.3599e-08 | 8.0302e-08 | 8.4342e-08
2 | 0.1 | 2.0716e-05 | 0.00017775 | 0.0013389 | 0.0017331 | 0.0065359 | 0.0096441 | 0.038314 | 0.10084 | 0.39204 | 0.14291 | 0.03839 | 0.025087 | 0.0028646 | 0.0085442 | 0.00030703 | 7.4666e-05 | 0.00021323 | 2.0279e-05 | 1.7152e-05 | 2.4813e-05 | 3.4879e-06 | 4.6493e-06 | 2.715e-06 | 8.5969e-07 | 8.1701e-07 | 5.396e-07 | 7.7787e-07 | 3.2968e-07 | 1.2921e-07 | 4.2416e-07 | 4.798e-08 | 3.7061e-09 | 1.3314e-07 | 1.0345e-07
2 | 0.15 | 2.1513e-05 | 0.0002968 | 0.0010929 | 0.001288 | 0.0058286 | 0.0071772 | 0.038582 | 0.10153 | 0.37218 | 0.15896 | 0.042849 | 0.024232 | 0.0049343 | 0.0071658 | 0.0016146 | 6.7431e-05 | 0.00013385 | 1.4139e-05 | 4.2584e-05 | 1.1882e-05 | 2.0175e-06 | 1.3188e-05 | 2.611e-06 | 1.6191e-06 | 6.7247e-07 | 1.3036e-06 | 6.1102e-07 | 4.1983e-07 | 3.8926e-07 | 1.186e-07 | 1.2609e-07 | 1.8105e-07 | 4.6013e-08 | 2.9184e-08
2 | 0.2 | 1.3752e-05 | 0.00045951 | 0.00067063 | 0.0021741 | 0.0039919 | 0.0072699 | 0.036134 | 0.10653 | 0.34931 | 0.17248 | 0.04767 | 0.02333 | 0.0084286 | 0.0045593 | 0.0037668 | 8.7049e-05 | 2.849e-05 | 6.3072e-05 | 4.7143e-05 | 1.5023e-06 | 5.9434e-07 | 1.2059e-05 | 1.4023e-06 | 4.1621e-07 | 1.3991e-07 | 7.6153e-07 | 2.8848e-08 | 7.2777e-07 | 1.9078e-07 | 8.0867e-08 | 9.8547e-08 | 1.3731e-07 | 1.063e-07 | 4.2711e-08
2 | 0.25 | 1.2904e-05 | 0.00057363 | 0.00030367 | 0.00369 | 0.0019655 | 0.0089089 | 0.03127 | 0.11483 | 0.32656 | 0.18091 | 0.051764 | 0.025281 | 0.011922 | 0.0019288 | 0.0058268 | 0.00010338 | 3.5297e-05 | 0.00012324 | 2.3913e-05 | 1.7278e-06 | 6.9894e-06 | 2.0743e-06 | 3.3306e-07 | 1.9237e-06 | 1.7927e-06 | 1.5395e-07 | 3.2883e-07 | 1.68e-08 | 1.8601e-07 | 1.0926e-07 | 2.4175e-07 | 6.4976e-08 | 4.0515e-09 | 7.7403e-08
2 | 0.3 | 3.0727e-05 | 0.00054993 | 9.2354e-05 | 0.0048892 | 0.00080373 | 0.010452 | 0.025762 | 0.1249 | 0.3064 | 0.18257 | 0.054689 | 0.032333 | 0.01376 | 0.00047538 | 0.0067348 | 9.5785e-05 | 0.00017871 | 0.0001197 | 3.3219e-06 | 6.1856e-06 | 1.4e-05 | 1.759e-06 | 2.9985e-07 | 2.846e-06 | 1.7546e-06 | 3.6279e-07 | 2.0737e-08 | 8.6424e-07 | 2.6035e-07 | 5.0696e-08 | 7.1952e-09 | 2.3616e-07 | 3.4985e-08 | 2.964e-08
2 | 0.35 | 4.6385e-05 | 0.00040042 | 1.4263e-05 | 0.0050717 | 0.0011399 | 0.010538 | 0.022038 | 0.1347 | 0.29048 | 0.17711 | 0.056663 | 0.044862 | 0.012908 | 0.00086849 | 0.0059584 | 0.00010914 | 0.00033035 | 5.5937e-05 | 8.57e-06 | 5.6895e-06 | 9.9893e-06 | 8.7758e-06 | 1.6876e-07 | 2.9151e-07 | 7.8115e-08 | 1.4453e-07 | 4.5865e-07 | 8.9387e-07 | 7.8768e-09 | 1.8519e-07 | 3.7861e-07 | 1.3874e-09 | 4.1795e-09 | 1.1019e-07
2 | 0.4 | 3.7724e-05 | 0.00024755 | 3.0278e-07 | 0.0041205 | 0.0028399 | 0.00878 | 0.021945 | 0.14203 | 0.27969 | 0.16565 | 0.058199 | 0.060908 | 0.0096643 | 0.0029905 | 0.0038488 | 0.00025137 | 0.0003503 | 7.6358e-06 | 2.6725e-05 | 1.9679e-06 | 1.3092e-06 | 6.218e-06 | 7.7595e-07 | 1.2516e-06 | 6.6564e-07 | 8.6044e-08 | 8.2854e-07 | 2.8763e-08 | 9.0569e-08 | 2.6508e-09 | 9.5168e-08 | 1.3993e-07 | 5.123e-08 | 8.3951e-08
2 | 0.45 | 1.5608e-05 | 0.00019587 | 4.2004e-06 | 0.0025169 | 0.0050523 | 0.0059329 | 0.025732 | 0.14525 | 0.27415 | 0.15041 | 0.059636 | 0.076815 | 0.0058925 | 0.0060084 | 0.0014957 | 0.00059548 | 0.00023115 | 1.7431e-05 | 2.6607e-05 | 6.5078e-06 | 1.0995e-06 | 2.0735e-06 | 2.3083e-06 | 3.7878e-06 | 7.9225e-07 | 3.897e-07 | 1.0646e-07 | 5.4074e-07 | 2.9306e-09 | 2.9139e-07 | 9.8436e-08 | 4.2659e-08 | 1.2647e-08 | 5.2129e-08
2 | 0.5 | 2.9477e-06 | 0.00022148 | 2.1911e-05 | 0.0010336 | 0.006662 | 0.003463 | 0.031778 | 0.14403 | 0.27329 | 0.13418 | 0.060909 | 0.088706 | 0.0044852 | 0.0086978 | 0.00015544 | 0.001042 | 8.4041e-05 | 4.1656e-05 | 6.353e-06 | 1.7205e-05 | 3.1469e-06 | 6.4558e-06 | 1.7206e-06 | 2.2802e-06 | 4.2492e-07 | 2.5085e-07 | 2.3479e-07 | 4.4173e-07 | 1.4419e-07 | 1.5035e-07 | 1.7826e-07 | 1.1494e-07 | 8.164e-08 | 1.0353e-07
2 | 0.55 | 6.7909e-07 | 0.00022411 | 6.2476e-05 | 0.00028149 | 0.0068964 | 0.0026906 | 0.037279 | 0.13965 | 0.27588 | 0.11958 | 0.061676 | 0.094049 | 0.0081487 | 0.0099129 | 0.00057108 | 0.0013026 | 9.3004e-06 | 2.574e-05 | 3.1055e-06 | 1.6592e-05 | 1.9212e-06 | 7.0945e-06 | 4.1544e-07 | 1.1687e-06 | 1.2777e-06 | 1.5526e-07 | 3.6646e-07 | 5.758e-07 | 1.0493e-07 | 1.819e-08 | 1.0318e-07 | 1.6258e-08 | 5.2069e-09 | 2.4696e-08
2 | 0.6 | 3.68e-07 | 0.00015758 | 0.00011216 | 0.00038986 | 0.005719 | 0.0039907 | 0.039601 | 0.13449 | 0.28 | 0.10853 | 0.061641 | 0.092547 | 0.018044 | 0.0090662 | 0.0025676 | 0.0011164 | 1.1367e-05 | 7.5572e-07 | 3.0257e-05 | 6.3221e-06 | 9.2019e-06 | 1.4471e-06 | 8.0932e-07 | 9.2961e-07 | 4.3147e-07 | 2.3594e-07 | 2.3898e-07 | 2.4975e-07 | 2.041e-08 | 8.7599e-08 | 2.7869e-08 | 1.8777e-07 | 2.2028e-08 | 4.7997e-08
2 | 0.65 | 9.3097e-06 | 6.764e-05 | 0.00013776 | 0.0010131 | 0.0037826 | 0.0065463 | 0.037584 | 0.13095 | 0.28332 | 0.10212 | 0.060819 | 0.085952 | 0.033097 | 0.0064484 | 0.0051704 | 0.00056432 | 3.8679e-05 | 4.2271e-05 | 4.4957e-05 | 7.2654e-06 | 2.1009e-05 | 6.8197e-07 | 7.3576e-07 | 2.6575e-07 | 2.5979e-07 | 9.2876e-08 | 2.281e-07 | 3.1795e-07 | 1.1654e-07 | 1.6147e-07 | 2.2836e-07 | 3.1062e-08 | 1.8702e-08 | 1.4214e-07
2 | 0.7 | 3.404e-05 | 1.5509e-05 | 0.00013381 | 0.0016205 | 0.0020154 | 0.0088386 | 0.032084 | 0.13004 | 0.28371 | 0.10063 | 0.059522 | 0.077049 | 0.050469 | 0.003215 | 0.007159 | 0.00015258 | 7.0792e-05 | 0.00013389 | 2.7502e-05 | 1.7117e-05 | 1.6974e-05 | 3.0162e-06 | 2.2596e-06 | 3.6973e-06 | 1.3332e-06 | 1.4346e-07 | 8.6032e-08 | 1.0778e-06 | 5.6485e-08 | 8.5863e-08 | 2.5385e-07 | 7.7153e-08 | 1.3339e-08 | 9.9501e-10
2 | 0.75 | 5.8907e-05 | 7.0493e-06 | 0.00016589 | 0.0018329 | 0.0011473 | 0.0095516 | 0.025392 | 0.13067 | 0.2799 | 0.10375 | 0.05808 | 0.068548 | 0.066958 | 0.00095918 | 0.0076992 | 0.00046024 | 0.00013962 | 0.00015919 | 3.1452e-05 | 1.531e-05 | 3.3811e-06 | 1.3777e-06 | 5.1274e-06 | 5.2598e-06 | 6.2995e-07 | 3.808e-07 | 9.2505e-07 | 2.7356e-07 | 1.7102e-07 | 1.3785e-07 | 2.4153e-08 | 3.5867e-08 | 7.0181e-08 | 2.1281e-07
2 | 0.8 | 6.4781e-05 | 6.4593e-06 | 0.00033657 | 0.0015871 | 0.0014339 | 0.0082805 | 0.019903 | 0.13 | 0.27201 | 0.11069 | 0.056526 | 0.062416 | 0.080466 | 0.001018 | 0.0066767 | 0.0016171 | 0.00028407 | 7.2522e-05 | 9.2553e-05 | 8.0786e-06 | 2.7196e-06 | 2.3209e-06 | 3.3962e-06 | 1.3263e-06 | 9.4092e-07 | 6.8406e-07 | 9.5296e-07 | 5.5716e-07 | 6.3924e-08 | 5.0224e-07 | 2.7612e-07 | 1.8321e-07 | 1.1366e-07 | 1.7544e-08
2 | 0.85 | 5.1745e-05 | 4.3006e-06 | 0.00065437 | 0.0010823 | 0.002639 | 0.0056666 | 0.016882 | 0.12483 | 0.26155 | 0.12017 | 0.054493 | 0.059756 | 0.090772 | 0.0038628 | 0.0046382 | 0.003114 | 0.00050182 | 2.331e-06 | 0.00015003 | 1.5203e-05 | 1.0135e-05 | 1.1644e-05 | 1.5918e-06 | 7.6206e-07 | 2.2465e-06 | 1.2498e-06 | 7.5647e-08 | 3.7165e-07 | 4.7074e-07 | 1.0809e-07 | 1.8261e-08 | 2.1023e-08 | 1.0403e-07 | 1.6605e-07
2 | 0.9 | 3.2832e-05 | 3.6697e-05 | 0.00095542 | 0.00059805 | 0.0042031 | 0.0029516 | 0.015979 | 0.1133 | 0.25077 | 0.13038 | 0.051475 | 0.060965 | 0.099269 | 0.0089561 | 0.0024861 | 0.004118 | 0.00073803 | 0.00010445 | 0.00012211 | 2.8033e-05 | 6.4178e-06 | 1.6214e-05 | 6.6759e-06 | 3.3445e-06 | 3.5797e-07 | 1.9492e-06 | 7.3057e-07 | 4.5588e-07 | 9.8558e-07 | 3.7266e-07 | 3.6133e-07 | 3.8519e-07 | 1.9438e-07 | 1.6568e-08
2 | 0.95 | 1.8696e-05 | 0.00012729 | 0.0010351 | 0.00031632 | 0.0054855 | 0.0012269 | 0.015667 | 0.095983 | 0.24143 | 0.13909 | 0.047297 | 0.065869 | 0.10778 | 0.015273 | 0.0011167 | 0.004028 | 0.00092887 | 0.00034045 | 3.5668e-05 | 2.5179e-05 | 1.2384e-06 | 8.9225e-06 | 9.3902e-06 | 9.1449e-07 | 3.2052e-06 | 2.0805e-06 | 6.0192e-07 | 2.3467e-06 | 4.3445e-07 | 3.1415e-07 | 3.3799e-08 | 3.847e-07 | 1.0191e-07 | 2.2938e-07
2 | 1 | 1.1392e-05 | 0.00023788 | 0.00085938 | 0.00024849 | 0.0059773 | 0.00084549 | 0.01432 | 0.075802 | 0.23363 | 0.14433 | 0.042458 | 0.073655 | 0.1171 | 0.022353 | 0.0010964 | 0.0028771 | 0.0010824 | 0.00049664 | 1.7502e-05 | 1.2328e-05 | 2.2664e-05 | 8.9986e-06 | 3.188e-06 | 2.0231e-06 | 8.9977e-06 | 1.2661e-06 | 2.5856e-07 | 9.0155e-07 | 8.8497e-07 | 1.2478e-07 | 6.1709e-07 | 2.3581e-07 | 1.5969e-07 | 1.7604e-08
2 | 1.05 | 1.5833e-05 | 0.00029201 | 0.00058915 | 0.00028689 | 0.005461 | 0.0013811 | 0.011246 | 0.056652 | 0.22537 | 0.1451 | 0.038087 | 0.082692 | 0.12631 | 0.031322 | 0.0024082 | 0.0013236 | 0.0013296 | 0.00043899 | 0.00011676 | 1.809e-05 | 6.1254e-05 | 2.0171e-05 | 1.7067e-06 | 1.1507e-05 | 4.9432e-06 | 1.0023e-06 | 2.2838e-06 | 9.3673e-07 | 8.469e-07 | 6.0003e-07 | 7.1732e-07 | 5.5525e-07 | 7.218e-08 | 4.2111e-07
2 | 1.1 | 4.5976e-05 | 0.00025256 | 0.00039063 | 0.00032469 | 0.0041263 | 0.0020779 | 0.0070638 | 0.041636 | 0.21336 | 0.14192 | 0.035435 | 0.090506 | 0.13316 | 0.045152 | 0.0043243 | 0.00027659 | 0.0018609 | 0.00026372 | 0.00020193 | 5.3962e-05 | 6.791e-05 | 1.8544e-05 | 9.1937e-06 | 1.1923e-05 | 8.4759e-07 | 1.7642e-06 | 1.9308e-06 | 3.5395e-06 | 2.1615e-07 | 2.0795e-07 | 3.0215e-07 | 1.1875e-07 | 2.1482e-07 | 1.8021e-07
2 | 1.15 | 9.1211e-05 | 0.00016518 | 0.000277 | 0.00034104 | 0.0025389 | 0.0023918 | 0.0031955 | 0.031772 | 0.19466 | 0.13679 | 0.035138 | 0.094227 | 0.13544 | 0.067623 | 0.0055662 | 0.00044951 | 0.0027618 | 0.00017037 | 0.00013742 | 0.0001014 | 3.2502e-05 | 5.0513e-06 | 1.2638e-05 | 4.6632e-06 | 6.6993e-06 | 1.8401e-06 | 1.5255e-06 | 1.1564e-06 | 1.0808e-06 | 1.2616e-06 | 1.3088e-06 | 4.1654e-07 | 1.9934e-07 | 4.0842e-07
2 | 1.2 | 0.00010909 | 9.8925e-05 | 0.00016932 | 0.00037604 | 0.001353 | 0.0022488 | 0.00083999 | 0.025841 | 0.16839 | 0.13228 | 0.036667 | 0.091572 | 0.13232 | 0.10112 | 0.004996 | 0.0021256 | 0.0038793 | 0.00025976 | 2.5182e-05 | 0.00013713 | 1.2866e-05 | 9.4814e-06 | 1.0673e-05 | 8.9053e-06 | 6.0147e-06 | 2.684e-06 | 4.7339e-06 | 8.1545e-07 | 5.2734e-07 | 1.113e-06 | 2.6009e-07 | 1.2858e-07 | 4.5481e-07 | 4.2155e-07
2 | 1.25 | 8.3997e-05 | 6.7542e-05 | 5.6701e-05 | 0.00043531 | 0.00091419 | 0.0019042 | 0.00019727 | 0.021495 | 0.13661 | 0.13015 | 0.038414 | 0.081982 | 0.12492 | 0.14434 | 0.0028169 | 0.0051248 | 0.004877 | 0.00049042 | 0.00012569 | 0.00014573 | 3.5037e-05 | 3.237e-05 | 1.5576e-05 | 1.3792e-05 | 1.3509e-07 | 5.2901e-06 | 3.6441e-06 | 2.0195e-06 | 1.118e-06 | 7.9469e-07 | 6.1557e-07 | 4.3033e-07 | 4.3147e-07 | 1.7716e-07
2 | 1.3 | 4.7227e-05 | 4.3615e-05 | 1.6158e-05 | 0.00045924 | 0.0010714 | 0.0015974 | 0.00049589 | 0.016875 | 0.10375 | 0.13034 | 0.038494 | 0.067188 | 0.11557 | 0.19135 | 0.0016728 | 0.0088055 | 0.0054699 | 0.00079446 | 0.00049278 | 0.0001155 | 4.3204e-05 | 3.9836e-05 | 2.5498e-05 | 5.1095e-06 | 7.8898e-06 | 5.7002e-06 | 7.3634e-07 | 1.8493e-07 | 2.6278e-06 | 1.6604e-06 | 4.7208e-07 | 5.1121e-07 | 4.9644e-07 | 3.86e-07
2 | 1.35 | 2.3787e-05 | 1.9011e-05 | 8.6958e-05 | 0.00041081 | 0.0013515 | 0.0013335 | 0.0007365 | 0.011649 | 0.074686 | 0.13068 | 0.035822 | 0.050719 | 0.10636 | 0.23272 | 0.0067579 | 0.012059 | 0.0056528 | 0.001203 | 0.00081509 | 6.246e-05 | 1.7937e-05 | 2.8369e-05 | 2.4555e-05 | 1.4367e-06 | 1.4541e-05 | 4.4537e-06 | 2.5915e-06 | 2.1581e-06 | 1.0662e-06 | 4.7282e-07 | 2.9002e-07 | 4.944e-07 | 4.6725e-07 | 6.1937e-08
2 | 1.4 | 9.7638e-06 | 1.2616e-05 | 0.00019883 | 0.00036464 | 0.0013354 | 0.00096734 | 0.00051559 | 0.0067947 | 0.052579 | 0.12794 | 0.030828 | 0.036508 | 0.097952 | 0.25858 | 0.024412 | 0.013484 | 0.0057566 | 0.001856 | 0.00074955 | 4.5495e-05 | 3.0662e-05 | 2.858e-05 | 1.2909e-05 | 1.0676e-05 | 6.3932e-06 | 4.9451e-06 | 1.9634e-06 | 3.5889e-06 | 1.6778e-06 | 6.5487e-07 | 1.1403e-06 | 9.437e-07 | 2.1514e-07 | 3.9366e-07
2 | 1.45 | 3.6873e-06 | 3.47e-05 | 0.00025168 | 0.0004456 | 0.00094162 | 0.00046366 | 0.00028969 | 0.0035153 | 0.037817 | 0.11944 | 0.025373 | 0.027292 | 0.089297 | 0.26218 | 0.059477 | 0.011954 | 0.0063256 | 0.0028529 | 0.00035374 | 0.00010297 | 0.0001108 | 3.9939e-05 | 6.5863e-06 | 1.3096e-05 | 4.3728e-06 | 3.9764e-06 | 6.2112e-07 | 1.1682e-06 | 2.2554e-06 | 5.5871e-07 | 2.3028e-07 | 4.0012e-07 | 2.1068e-07 | 7.5476e-08
2 | 1.5 | 1.5215e-05 | 6.6576e-05 | 0.00023285 | 0.00065544 | 0.00041664 | 5.4226e-05 | 0.00090035 | 0.0021957 | 0.028436 | 0.10455 | 0.021884 | 0.023586 | 0.078545 | 0.24256 | 0.11249 | 0.0075754 | 0.0078605 | 0.0040336 | 3.574e-05 | 0.00018121 | 0.00017251 | 3.383e-05 | 1.0542e-05 | 7.2121e-06 | 1.4279e-05 | 1.1281e-06 | 4.4745e-06 | 3.0196e-06 | 2.6361e-07 | 3.1386e-07 | 1.5916e-06 | 5.8123e-07 | 8.2464e-08 | 6.9657e-07
2 | 1.55 | 4.3845e-05 | 7.4286e-05 | 0.00021627 | 0.00081288 | 7.8894e-05 | 9.6091e-05 | 0.0027507 | 0.0021714 | 0.021722 | 0.085235 | 0.022111 | 0.023738 | 0.0645 | 0.20491 | 0.17801 | 0.0025899 | 0.010476 | 0.004903 | 6.4623e-05 | 0.00019351 | 0.00013739 | 1.1352e-05 | 1.4697e-05 | 1.2164e-05 | 1.223e-05 | 1.2421e-06 | 4.5021e-06 | 4.2505e-06 | 7.7718e-07 | 1.3221e-06 | 1.2228e-06 | 2.8783e-07 | 2.4658e-07 | 1.4303e-07
2 | 1.6 | 6.8349e-05 | 4.8915e-05 | 0.00023992 | 0.00072958 | 4.4239e-05 | 0.00070872 | 0.0053004 | 0.0023806 | 0.015812 | 0.065139 | 0.026152 | 0.024934 | 0.047692 | 0.15852 | 0.24496 | 0.0016089 | 0.013599 | 0.0048984 | 0.00029623 | 0.00015297 | 4.9364e-05 | 2.7616e-06 | 1.4538e-05 | 2.3265e-05 | 1.2127e-06 | 2.8229e-06 | 1.7149e-06 | 8.7652e-07 | 7.3557e-07 | 7.0412e-07 | 3.8291e-07 | 1.4908e-07 | 2.2247e-07 | 6.7893e-07
2 | 1.65 | 6.2544e-05 | 2.1849e-05 | 0.00023307 | 0.00043235 | 0.00016306 | 0.0015331 | 0.0073023 | 0.0022953 | 0.010378 | 0.047945 | 0.032261 | 0.024588 | 0.03047 | 0.11334 | 0.29924 | 0.010753 | 0.015944 | 0.0039538 | 0.0004277 | 0.00015718 | 8.2591e-06 | 1.8497e-05 | 1.6981e-05 | 1.9758e-05 | 2.8354e-06 | 3.0271e-06 | 4.7319e-06 | 9.5557e-07 | 2.0063e-07 | 1.1715e-06 | 1.3985e-06 | 1.9469e-07 | 3.5543e-07 | 2.939e-07
2 | 1.7 | 3.1449e-05 | 1.613e-05 | 0.000139 | 0.00014309 | 0.00022276 | 0.0019514 | 0.0076285 | 0.0023635 | 0.0061759 | 0.035729 | 0.037596 | 0.021543 | 0.016082 | 0.076561 | 0.328 | 0.035629 | 0.015991 | 0.0029089 | 0.00035158 | 0.0002288 | 2.8726e-05 | 3.0864e-05 | 2.4966e-05 | 6.1949e-06 | 7.5025e-06 | 3.9714e-06 | 5.61e-06 | 1.1968e-06 | 1.9548e-06 | 1.6672e-06 | 1.3015e-07 | 1.4757e-07 | 5.3437e-07 | 2.1202e-07
2 | 1.75 | 8.7568e-06 | 1.7487e-05 | 3.9095e-05 | 2.9324e-05 | 0.00019846 | 0.0016395 | 0.0060702 | 0.003603 | 0.0039266 | 0.02824 | 0.039601 | 0.016468 | 0.0071611 | 0.050881 | 0.32405 | 0.078675 | 0.01304 | 0.0032271 | 0.00018654 | 0.00026559 | 3.7853e-05 | 2.3383e-05 | 2.8801e-05 | 2.2348e-06 | 1.5895e-06 | 6.3261e-06 | 1.0617e-06 | 1.8239e-08 | 1.4204e-06 | 5.091e-07 | 5.0767e-07 | 5.9018e-07 | 2.8082e-07 | 2.2235e-07
2 | 1.8 | 4.7002e-06 | 1.2798e-05 | 3.7647e-05 | 4.9985e-05 | 0.00026768 | 0.00088068 | 0.0035069 | 0.0066522 | 0.0034468 | 0.023458 | 0.037265 | 0.011253 | 0.0044277 | 0.034824 | 0.28838 | 0.1371 | 0.0083904 | 0.0059787 | 7.8148e-05 | 0.00018431 | 1.3299e-05 | 2.6147e-05 | 1.9739e-05 | 4.7048e-06 | 3.7549e-06 | 6.0077e-06 | 5.0262e-07 | 2.157e-06 | 7.7506e-07 | 4.6565e-07 | 2.9178e-07 | 2.6339e-07 | 3.3536e-07 | 4.6601e-08
2 | 1.85 | 2.8535e-06 | 9.8688e-06 | 0.00010502 | 6.9321e-05 | 0.00056903 | 0.00030864 | 0.0013228 | 0.011001 | 0.0037212 | 0.019111 | 0.031587 | 0.007805 | 0.0064067 | 0.02477 | 0.22986 | 0.20269 | 0.0057513 | 0.010752 | 7.1013e-05 | 5.4356e-05 | 2.4542e-05 | 5.0097e-05 | 5.8232e-06 | 2.2561e-06 | 1.7326e-05 | 2.7389e-06 | 7.8767e-07 | 2.5502e-06 | 1.9465e-06 | 2.3214e-07 | 3.6491e-07 | 6.5809e-07 | 1.4548e-07 | 1.2546e-07
2 | 1.9 | 3.2659e-08 | 1.215e-05 | 0.0001396 | 3.61e-05 | 0.00099584 | 0.00035586 | 0.00050404 | 0.015021 | 0.0037855 | 0.014106 | 0.024913 | 0.0069726 | 0.01027 | 0.017328 | 0.16204 | 0.26362 | 0.010249 | 0.015469 | 0.00017846 | 2.7174e-05 | 9.4514e-05 | 5.3568e-05 | 3.0427e-07 | 3.1033e-06 | 1.7351e-05 | 4.0688e-07 | 1.7674e-08 | 5.0743e-07 | 1.1227e-06 | 3.4158e-08 | 1.3467e-06 | 5.3148e-07 | 1.249e-08 | 7.2949e-08
2 | 1.95 | 3.4969e-06 | 1.254e-05 | 0.00011041 | 2.9225e-06 | 0.0012638 | 0.00093031 | 0.0010454 | 0.016842 | 0.0035858 | 0.0089146 | 0.019587 | 0.0081963 | 0.013224 | 0.01079 | 0.098652 | 0.30776 | 0.026377 | 0.017509 | 0.00052884 | 0.00015934 | 0.00013621 | 2.5795e-05 | 3.456e-06 | 1.151e-05 | 4.3979e-06 | 1.7686e-07 | 2.1909e-06 | 2.0042e-06 | 5.053e-08 | 2.4914e-07 | 1.6534e-07 | 7.57e-08 | 2.2337e-08 | 3.5476e-07
2 | 2 | 9.3149e-06 | 8.4814e-06 | 6.722e-05 | 1.229e-05 | 0.0011869 | 0.0015621 | 0.0020483 | 0.015517 | 0.0040502 | 0.0047909 | 0.016756 | 0.0099707 | 0.013638 | 0.0052217 | 0.049595 | 0.32599 | 0.056012 | 0.015471 | 0.0013909 | 0.00037418 | 9.206e-05 | 1.1737e-05 | 7.8843e-06 | 1.5967e-05 | 3.1805e-07 | 1.1306e-07 | 3.9641e-06 | 2.4943e-06 | 2.2077e-07 | 1.294e-07 | 5.5477e-07 | 2.8225e-07 | 4.0621e-08 | 3.8561e-08
2 | 2.05 | 7.8084e-06 | 3.6143e-06 | 5.3214e-05 | 2.8276e-05 | 0.00089615 | 0.0018337 | 0.0024377 | 0.011757 | 0.0062767 | 0.0025874 | 0.015958 | 0.010728 | 0.011451 | 0.0015975 | 0.018856 | 0.3145 | 0.097427 | 0.010408 | 0.0029771 | 0.00058193 | 2.5001e-05 | 3.0183e-05 | 1.0451e-05 | 1.1155e-05 | 4.4824e-06 | 4.1707e-07 | 1.5983e-06 | 4.4321e-07 | 4.4006e-08 | 5.7095e-07 | 1.1022e-06 | 3.9429e-08 | 2.2505e-07 | 2.9762e-07
2 | 2.1 | 1.1861e-06 | 8.7338e-07 | 5.2264e-05 | 1.1558e-05 | 0.0007359 | 0.001712 | 0.0017969 | 0.0076772 | 0.010462 | 0.0020917 | 0.01562 | 0.0096538 | 0.0078484 | 0.0006891 | 0.0046786 | 0.27569 | 0.14559 | 0.0057701 | 0.0051108 | 0.00075005 | 1.1811e-05 | 5.1687e-05 | 1.2028e-05 | 3.4616e-06 | 2.9759e-06 | 3.3126e-06 | 6.8423e-07 | 1.76e-07 | 4.38e-07 | 9.787e-07 | 1.7267e-07 | 1.6985e-07 | 1.1278e-07 | 2.4109e-07
2 | 2.15 | 1.6675e-06 | 1.3909e-06 | 2.8686e-05 | 2.6763e-06 | 0.00088485 | 0.0015288 | 0.00068168 | 0.005573 | 0.015391 | 0.0023096 | 0.014155 | 0.0070786 | 0.0044987 | 0.0023468 | 0.0016075 | 0.21762 | 0.19343 | 0.0060674 | 0.0070236 | 0.0008531 | 4.0756e-05 | 4.7513e-05 | 1.6497e-05 | 2.4745e-07 | 2.5205e-06 | 6.3642e-06 | 3.0019e-06 | 3.9188e-07 | 1.2389e-06 | 5.0832e-07 | 1.8011e-07 | 4.0472e-08 | 3.1605e-07 | 9.5298e-09
2 | 2.2 | 8.7346e-06 | 6.2864e-06 | 1.3066e-06 | 5.5398e-05 | 0.001144 | 0.0016501 | 0.00013257 | 0.0064652 | 0.018932 | 0.0023653 | 0.010967 | 0.0042786 | 0.0027235 | 0.0054506 | 0.0033729 | 0.15201 | 0.2334 | 0.014898 | 0.0075993 | 0.00085525 | 6.1166e-05 | 2.0808e-05 | 2.7314e-05 | 6.7849e-07 | 1.1463e-05 | 4.5923e-06 | 3.3137e-06 | 5.733e-07 | 7.2426e-07 | 5.2207e-07 | 4.1941e-07 | 3.0252e-07 | 4.2946e-07 | 2.0454e-07
2 | 2.25 | 8.6219e-06 | 1.1688e-05 | 1.382e-05 | 0.0001283 | 0.0011859 | 0.0021506 | 0.00075217 | 0.0094173 | 0.019327 | 0.0022511 | 0.0067588 | 0.0027381 | 0.0029076 | 0.0084107 | 0.0053123 | 0.091036 | 0.25896 | 0.03329 | 0.0061396 | 0.00077099 | 6.5795e-05 | 9.5648e-06 | 3.3953e-05 | 1.6118e-06 | 1.4506e-05 | 2.166e-06 | 1.0347e-06 | 2.1978e-06 | 7.6978e-07 | 6.7172e-07 | 6.0095e-07 | 5.8027e-07 | 1.0202e-07 | 1.1559e-07
2 | 2.3 | 2.3751e-06 | 9.3783e-06 | 4.5117e-05 | 0.00013929 | 0.00095176 | 0.0027687 | 0.0021511 | 0.012155 | 0.016406 | 0.0028181 | 0.0029696 | 0.0032659 | 0.0044069 | 0.009877 | 0.0054106 | 0.043988 | 0.2659 | 0.059193 | 0.003219 | 0.00066656 | 9.3782e-05 | 4.5009e-05 | 2.2759e-05 | 8.7572e-06 | 6.3168e-06 | 4.2436e-06 | 3.4969e-07 | 1.7934e-06 | 1.3406e-06 | 1.7142e-07 | 4.1633e-07 | 6.8247e-08 | 1.5693e-07 | 3.1849e-08
2 | 2.35 | 1.3485e-06 | 2.0869e-06 | 4.3851e-05 | 9.7956e-05 | 0.00070171 | 0.0031366 | 0.0032719 | 0.012564 | 0.011911 | 0.0050056 | 0.00074353 | 0.0054906 | 0.0059852 | 0.0092731 | 0.003891 | 0.014961 | 0.25306 | 0.088337 | 0.00093442 | 0.00057545 | 0.00018727 | 9.8651e-05 | 6.7721e-06 | 2.1997e-05 | 1.2587e-06 | 5.0518e-06 | 5.9015e-08 | 1.8225e-07 | 8.558e-07 | 7.9973e-09 | 9.5867e-09 | 3.2401e-07 | 1.0156e-07 | 4.0296e-08
2 | 2.4 | 3.1179e-06 | 2.5992e-06 | 2.0615e-05 | 8.3678e-05 | 0.00070018 | 0.0030766 | 0.0033056 | 0.010028 | 0.0086614 | 0.0088931 | 0.00020006 | 0.0080722 | 0.006524 | 0.0069367 | 0.0020153 | 0.0025983 | 0.22258 | 0.11597 | 0.0020849 | 0.00047064 | 0.0003398 | 0.00012461 | 7.3971e-06 | 2.8834e-05 | 4.6875e-06 | 3.0498e-06 | 6.1583e-07 | 1.1587e-06 | 1.9852e-07 | 2.8411e-09 | 7.5324e-07 | 6.2432e-07 | 1.1994e-08 | 3.094e-07
2 | 2.45 | 1.3097e-06 | 1.4878e-05 | 1.4742e-05 | 0.00011534 | 0.00093456 | 0.002773 | 0.0024114 | 0.0057413 | 0.0089651 | 0.013311 | 0.00052378 | 0.009511 | 0.0056094 | 0.003886 | 0.00097178 | 0.0017925 | 0.17948 | 0.13848 | 0.0085587 | 0.00034774 | 0.00046706 | 0.00012583 | 1.4821e-05 | 2.5813e-05 | 1.1765e-05 | 2.3595e-06 | 3.6926e-06 | 4.1832e-06 | 1.7321e-07 | 2.0813e-07 | 1.6102e-06 | 1.6478e-07 | 3.4152e-10 | 1.9012e-07
2 | 2.5 | 1.5729e-06 | 2.5293e-05 | 2.592e-05 | 0.00013133 | 0.0011346 | 0.002701 | 0.0016448 | 0.001877 | 0.013199 | 0.016359 | 0.00073537 | 0.0089959 | 0.0036781 | 0.0013715 | 0.0013232 | 0.0063324 | 0.13075 | 0.15402 | 0.020049 | 0.00031999 | 0.00045414 | 0.00011201 | 1.1261e-05 | 1.5527e-05 | 1.3483e-05 | 1.6352e-06 | 6.1173e-06 | 3.5795e-06 | 2.8124e-07 | 8.3292e-07 | 3.7913e-07 | 8.1853e-08 | 8.8741e-08 | 1.4893e-07
2 | 2.55 | 1.0701e-05 | 1.8602e-05 | 2.7494e-05 | 8.87e-05 | 0.0010608 | 0.0031949 | 0.0021214 | 0.00014781 | 0.019343 | 0.016526 | 0.00049138 | 0.0067817 | 0.001719 | 0.00038918 | 0.002936 | 0.011142 | 0.083952 | 0.16209 | 0.034121 | 0.00064793 | 0.00027618 | 7.1183e-05 | 3.5474e-06 | 5.3355e-06 | 5.7626e-06 | 1.3649e-07 | 3.3939e-06 | 2.7595e-07 | 2.3736e-07 | 9.3752e-07 | 5.7318e-07 | 4.1001e-07 | 2.3855e-07 | 6.342e-07
2 | 2.6 | 1.9139e-05 | 4.2249e-06 | 1.2255e-05 | 2.359e-05 | 0.00075046 | 0.0039851 | 0.0040339 | 0.00070347 | 0.023923 | 0.01371 | 0.00029588 | 0.0039532 | 0.00075346 | 0.0013004 | 0.0051448 | 0.013414 | 0.045703 | 0.16271 | 0.047523 | 0.0016922 | 8.7499e-05 | 2.7692e-05 | 1.9599e-06 | 1.2314e-05 | 3.9295e-07 | 1.3669e-06 | 1.6952e-06 | 1.3227e-06 | 1.5498e-07 | 6.0179e-07 | 1.7401e-06 | 2.2259e-07 | 1.2268e-07 | 9.6855e-08
2 | 2.65 | 1.5016e-05 | 3.9663e-07 | 5.1047e-06 | 1.9301e-06 | 0.00043842 | 0.0043924 | 0.006364 | 0.0021554 | 0.024108 | 0.0094706 | 0.0009852 | 0.0017483 | 0.0013149 | 0.0036715 | 0.0070239 | 0.012612 | 0.02013 | 0.15589 | 0.057716 | 0.0037759 | 0.00015222 | 2.2957e-05 | 8.7605e-06 | 2.5757e-05 | 1.1167e-06 | 6.8162e-06 | 4.7846e-06 | 2.3422e-06 | 2.009e-07 | 1.1331e-06 | 4.1641e-07 | 7.8956e-08 | 2.8681e-07 | 2.7445e-07
2 | 2.7 | 5.2352e-06 | 2.2611e-06 | 2.1445e-05 | 2.7205e-05 | 0.00029373 | 0.0041063 | 0.0076494 | 0.0027421 | 0.019714 | 0.0062061 | 0.0029076 | 0.00084956 | 0.0031519 | 0.006425 | 0.0077218 | 0.0096632 | 0.0078474 | 0.14159 | 0.063768 | 0.0069783 | 0.00063361 | 3.6303e-05 | 2.3282e-05 | 1.639e-05 | 3.8255e-07 | 9.833e-06 | 3.9128e-06 | 1.2192e-06 | 7.6355e-07 | 9.8087e-07 | 2.1004e-07 | 9.2087e-09 | 3.0975e-07 | 2.7054e-07
2 | 2.75 | 1.7109e-06 | 5.7912e-07 | 3.3741e-05 | 4.0799e-05 | 0.00028623 | 0.0036068 | 0.0072375 | 0.0017801 | 0.013666 | 0.0056878 | 0.0054616 | 0.0011064 | 0.0053425 | 0.0082948 | 0.0068209 | 0.0059703 | 0.0060338 | 0.12017 | 0.06632 | 0.010964 | 0.0014488 | 2.1296e-05 | 3.2803e-05 | 4.2915e-06 | 1.129e-06 | 7.2571e-06 | 6.4404e-07 | 2.8941e-06 | 1.568e-06 | 2.184e-07 | 2.274e-07 | 5.6691e-07 | 9.8789e-08 | 6.3947e-08
2 | 2.8 | 1.0645e-06 | 6.5341e-06 | 1.7767e-05 | 3.3966e-05 | 0.00027538 | 0.0036817 | 0.00591 | 0.00030631 | 0.010438 | 0.0079015 | 0.0073817 | 0.0018253 | 0.0067881 | 0.0084273 | 0.0046036 | 0.0027363 | 0.0097788 | 0.093204 | 0.066847 | 0.014998 | 0.0023613 | 1.6843e-06 | 2.5766e-05 | 2.2579e-05 | 9.8108e-06 | 2.5182e-06 | 7.0749e-07 | 2.6117e-06 | 1.2461e-06 | 3.0179e-08 | 5.6429e-07 | 9.874e-07 | 1.7969e-07 | 4.2792e-08
2 | 2.85 | 5.4271e-07 | 2.7742e-05 | 2.3675e-06 | 6.3833e-05 | 0.00018559 | 0.0045479 | 0.0052645 | 0.00032083 | 0.013335 | 0.011051 | 0.0075818 | 0.0023275 | 0.0068076 | 0.0068269 | 0.0020308 | 0.00071292 | 0.014204 | 0.064008 | 0.06676 | 0.018198 | 0.0032084 | 3.7519e-05 | 1.7675e-05 | 4.0245e-05 | 2.0637e-05 | 1.4852e-06 | 4.9891e-07 | 2.8651e-07 | 1.0638e-06 | 2.0487e-07 | 1.6072e-06 | 1.8685e-07 | 2.5546e-07 | 2.551e-07
2 | 2.9 | 7.7999e-06 | 4.4967e-05 | 2.0612e-05 | 0.00012863 | 6.7425e-05 | 0.0055641 | 0.0063609 | 0.0030735 | 0.022242 | 0.012746 | 0.0059263 | 0.0023481 | 0.005475 | 0.004346 | 0.0003228 | 0.0001883 | 0.016287 | 0.037234 | 0.066797 | 0.019904 | 0.0040004 | 0.00012619 | 3.294e-05 | 2.6093e-05 | 1.9066e-05 | 4.439e-06 | 1.5154e-06 | 5.915e-06 | 1.8999e-06 | 7.0673e-07 | 3.8646e-07 | 1.0238e-06 | 8.448e-08 | 4.6306e-07
2 | 2.95 | 1.5489e-05 | 3.5261e-05 | 4.5335e-05 | 0.00015314 | 4.2115e-06 | 0.0058879 | 0.0087762 | 0.0077583 | 0.033361 | 0.011553 | 0.0033478 | 0.0020472 | 0.0035091 | 0.0021906 | 0.00031152 | 0.0009915 | 0.015425 | 0.01736 | 0.066791 | 0.019991 | 0.0048138 | 0.00026659 | 6.5332e-05 | 1.2963e-05 | 6.5378e-06 | 4.4653e-06 | 5.421e-06 | 9.8524e-06 | 1.6003e-06 | 8.8559e-07 | 8.736e-07 | 1.2659e-06 | 5.0825e-08 | 4.2345e-08
2 | 3 | 1.0234e-05 | 1.1162e-05 | 3.7246e-05 | 0.00010769 | 1.5075e-05 | 0.0053577 | 0.010896 | 0.011858 | 0.041243 | 0.0078521 | 0.0012289 | 0.0017104 | 0.0018329 | 0.0012679 | 0.0019612 | 0.0025031 | 0.012689 | 0.0068997 | 0.065717 | 0.018917 | 0.0056567 | 0.00058019 | 8.4549e-05 | 2.3975e-05 | 1.2502e-06 | 4.3368e-06 | 6.7468e-06 | 4.2991e-06 | 3.1415e-07 | 3.9149e-07 | 2.153e-06 | 1.1167e-07 | 1.6406e-07 | 6.0856e-07
2 | 3.05 | 1.2896e-06 | 3.3216e-06 | 2.1803e-05 | 4.7096e-05 | 5.3431e-05 | 0.0046201 | 0.011351 | 0.013083 | 0.042036 | 0.0035141 | 0.00050379 | 0.0014438 | 0.0011192 | 0.0017738 | 0.0043702 | 0.0038285 | 0.0096128 | 0.0053494 | 0.062053 | 0.017456 | 0.0064413 | 0.0011654 | 7.5343e-05 | 4.6507e-05 | 6.2373e-06 | 8.6835e-06 | 4.5029e-06 | 2.3819e-08 | 6.8339e-08 | 4.4816e-07 | 7.5467e-07 | 1.6824e-07 | 2.3468e-07 | 4.6841e-07
2 | 3.1 | 1.6355e-06 | 6.108e-06 | 3.4003e-05 | 3.4903e-05 | 6.3894e-05 | 0.0043622 | 0.010405 | 0.011409 | 0.036059 | 0.0006474 | 0.0011033 | 0.0011358 | 0.0015517 | 0.0031851 | 0.0062634 | 0.0042081 | 0.0072926 | 0.0094606 | 0.054516 | 0.016298 | 0.0070228 | 0.0018249 | 5.5963e-05 | 7.8318e-05 | 7.8742e-06 | 1.1528e-05 | 2.8215e-06 | 1.6447e-06 | 4.4036e-07 | 1.9269e-06 | 4.6088e-08 | 2.1895e-07 | 1.9296e-07 | 2.3045e-08
2 | 3.15 | 4.3619e-06 | 3.5998e-06 | 4.828e-05 | 6.6088e-05 | 4.8492e-05 | 0.0045481 | 0.0097761 | 0.0093852 | 0.028012 | 0.00021723 | 0.0020962 | 0.00067592 | 0.0028393 | 0.004584 | 0.0066768 | 0.0034385 | 0.0060777 | 0.014744 | 0.042975 | 0.01584 | 0.0072545 | 0.0021826 | 7.8432e-05 | 0.00010331 | 1.0439e-05 | 1.1938e-05 | 4.8857e-06 | 1.6663e-06 | 3.3412e-06 | 2.3249e-06 | 4.227e-07 | 1.0538e-06 | 5.2778e-07 | 4.0155e-07
2 | 3.2 | 3.2809e-06 | 1.0083e-05 | 3.4022e-05 | 7.585e-05 | 8.0972e-05 | 0.0045171 | 0.010856 | 0.010155 | 0.024436 | 0.0014768 | 0.002428 | 0.00018582 | 0.0043998 | 0.0051446 | 0.0054551 | 0.0019874 | 0.0057045 | 0.017453 | 0.028982 | 0.016205 | 0.0070553 | 0.0022162 | 0.00020349 | 9.2024e-05 | 2.8991e-05 | 1.6537e-05 | 7.6654e-06 | 5.4695e-06 | 5.8486e-06 | 9.685e-07 | 7.2375e-07 | 9.2005e-07 | 6.3283e-07 | 3.2084e-07
2 | 3.25 | 7.3102e-06 | 3.4355e-05 | 7.5978e-06 | 4.3109e-05 | 0.00020342 | 0.0038179 | 0.013193 | 0.014822 | 0.029764 | 0.0026538 | 0.0017377 | 6.9615e-06 | 0.0056017 | 0.0045407 | 0.0032843 | 0.00067907 | 0.0056282 | 0.016082 | 0.015477 | 0.017297 | 0.0064666 | 0.0024816 | 0.000432 | 5.6008e-05 | 4.5163e-05 | 2.3921e-05 | 7.2799e-06 | 9.8421e-06 | 3.7949e-06 | 5.0879e-07 | 1.2875e-06 | 3.9943e-07 | 3.73e-07 | 6.965e-08
2 | 3.3 | 1.4762e-05 | 4.8111e-05 | 4.4602e-06 | 3.9088e-05 | 0.00032593 | 0.0027878 | 0.014903 | 0.021566 | 0.043294 | 0.0024027 | 0.00062741 | 0.00040076 | 0.0059677 | 0.0030753 | 0.001251 | 0.00014606 | 0.0053475 | 0.011661 | 0.0056003 | 0.018753 | 0.005666 | 0.0035715 | 0.00066684 | 3.1924e-05 | 3.9961e-05 | 2.5454e-05 | 5.0675e-06 | 3.8846e-06 | 2.2627e-06 | 1.4319e-06 | 3.8652e-07 | 2.5994e-06 | 4.8158e-07 | 1.6482e-07
2 | 3.35 | 1.0083e-05 | 3.2566e-05 | 2.0758e-05 | 9.6396e-05 | 0.00033768 | 0.0020918 | 0.014618 | 0.027291 | 0.059194 | 0.00094856 | 0.00013513 | 0.0012083 | 0.0053286 | 0.0014697 | 0.00018186 | 0.00042118 | 0.0046237 | 0.0067153 | 0.0011235 | 0.019912 | 0.004909 | 0.0053514 | 0.00078809 | 4.9427e-05 | 4.8648e-05 | 1.7832e-05 | 3.5914e-06 | 2.5977e-06 | 3.7356e-06 | 1.5737e-06 | 1.2178e-06 | 1.4048e-06 | 2.6446e-07 | 8.7336e-07
2 | 3.4 | 8.5873e-07 | 1.1622e-05 | 2.2393e-05 | 0.00013461 | 0.00026132 | 0.0019086 | 0.012868 | 0.030049 | 0.069975 | 1.0263e-05 | 0.00081497 | 0.0018617 | 0.0039277 | 0.00043294 | 0.00018952 | 0.00099673 | 0.0035568 | 0.0035263 | 0.0014965 | 0.019993 | 0.0044144 | 0.0068346 | 0.00075555 | 0.00012011 | 8.0815e-05 | 9.1458e-06 | 4.0701e-06 | 1.113e-05 | 2.3818e-06 | 1.7387e-06 | 2.544e-06 | 2.104e-08 | 1.1403e-07 | 2.2509e-07
2.25 | -0.5 | 0.00014514 | 0.00026956 | 0.0012175 | 0.0064741 | 0.0009822 | 0.075259 | 0.052991 | 0.14042 | 0.27808 | 0.16779 | 0.010003 | 0.0036736 | 0.0019951 | 0.0011727 | 0.00036522 | 1.9496e-05 | 7.1974e-06 | 5.1164e-06 | 6.8863e-06 | 1.1646e-06 | 6.5793e-06 | 1.78e-06 | 7.4019e-08 | 5.6051e-07 | 2.0622e-08 | 3.7008e-08 | 3.6344e-08 | 4.5367e-07 | 4.7993e-08 | 2.332e-08 | 1.394e-07 | 2.0106e-08 | 2.3197e-09 | 5.8306e-08
2.25 | -0.45 | 0.00010719 | 0.00024072 | 0.0028142 | 0.0042266 | 0.0038011 | 0.06072 | 0.062318 | 0.14633 | 0.27531 | 0.16711 | 0.011454 | 0.0047976 | 0.0011789 | 0.0017789 | 0.00017561 | 3.7776e-05 | 3.1953e-05 | 1.5025e-05 | 3.1414e-06 | 1.8786e-06 | 3.3696e-06 | 5.806e-07 | 2.0774e-07 | 3.5413e-08 | 7.2521e-07 | 1.7576e-11 | 1.1167e-07 | 2.1996e-07 | 8.3443e-09 | 1.4955e-08 | 1.7521e-10 | 5.9354e-08 | 1.1762e-09 | 3.8207e-10
2.25 | -0.4 | 5.0652e-05 | 0.00018893 | 0.0041223 | 0.0019376 | 0.0076135 | 0.043947 | 0.072212 | 0.15126 | 0.27855 | 0.16008 | 0.015724 | 0.0049898 | 0.00060466 | 0.0021821 | 7.2745e-05 | 2.4668e-05 | 6.0055e-05 | 1.3709e-05 | 6.9351e-06 | 1.1931e-06 | 1.7515e-07 | 2.3991e-07 | 1.3837e-07 | 1.1024e-06 | 4.5418e-07 | 8.5955e-08 | 4.0755e-07 | 7.0336e-08 | 7.3654e-09 | 1.3277e-07 | 1.1889e-07 | 2.1335e-08 | 3.0107e-08 | 7.2131e-08
2.25 | -0.35 | 2.6312e-05 | 0.00010011 | 0.0045441 | 0.00060514 | 0.010695 | 0.027784 | 0.080558 | 0.15416 | 0.28776 | 0.14949 | 0.021619 | 0.0040224 | 0.00048907 | 0.0021749 | 7.9868e-05 | 1.8935e-06 | 6.0937e-05 | 4.3982e-06 | 5.6512e-06 | 2.0415e-06 | 2.2449e-06 | 9.8421e-07 | 4.6109e-07 | 1.0767e-06 | 3.6231e-07 | 1.9298e-07 | 1.1794e-07 | 1.9097e-07 | 5.9775e-08 | 2.2947e-08 | 2.0753e-08 | 2.2571e-08 | 2.3125e-08 | 1.4813e-09
2.25 | -0.3 | 2.2366e-05 | 7.7973e-05 | 0.0040276 | 0.00071385 | 0.011786 | 0.015042 | 0.085067 | 0.15432 | 0.30238 | 0.13845 | 0.027159 | 0.0022832 | 0.0009186 | 0.0016946 | 0.00012035 | 3.6551e-05 | 3.2429e-05 | 1.018e-05 | 1.3098e-06 | 5.0153e-06 | 2.9596e-06 | 4.3992e-07 | 1.1424e-06 | 1.2497e-07 | 8.2635e-07 | 2.0021e-07 | 7.1631e-08 | 1.0838e-07 | 1.6822e-07 | 8.5701e-08 | 5.95e-08 | 5.7563e-08 | 4.0093e-08 | 4.4658e-08
2.25 | -0.25 | 1.142e-05 | 0.00024268 | 0.0029361 | 0.0020764 | 0.010562 | 0.0074545 | 0.084039 | 0.15169 | 0.32137 | 0.12938 | 0.030496 | 0.00070674 | 0.0017277 | 0.00092897 | 0.00012313 | 0.00014652 | 5.595e-06 | 3.2369e-05 | 4.0853e-06 | 4.8298e-06 | 8.7597e-07 | 1.1635e-06 | 1.0923e-06 | 4.5002e-07 | 7.8507e-08 | 3.4124e-07 | 1.9881e-07 | 3.906e-07 | 5.7656e-08 | 8.2963e-08 | 9.1084e-09 | 1.0411e-07 | 3.5048e-08 | 1.8147e-08
2.25 | -0.2 | 1.0559e-06 | 0.00055738 | 0.001746 | 0.0040026 | 0.0076523 | 0.0050826 | 0.077107 | 0.14693 | 0.343 | 0.12351 | 0.030829 | 0.00034898 | 0.0025128 | 0.00029924 | 9.7332e-05 | 0.00024731 | 2.7089e-06 | 4.5492e-05 | 1.3137e-05 | 1.4525e-06 | 5.0826e-06 | 3.8208e-06 | 2.9167e-07 | 2.1037e-07 | 7.7473e-07 | 3.3322e-07 | 9.0482e-08 | 4.967e-08 | 2.1356e-07 | 6.1851e-09 | 1.5329e-07 | 3.3544e-08 | 1.2221e-08 | 2.6981e-08
2.25 | -0.15 | 1.15e-05 | 0.00080377 | 0.0008057 | 0.0056544 | 0.0042544 | 0.0064313 | 0.065561 | 0.14107 | 0.3648 | 0.12087 | 0.028867 | 0.0018152 | 0.0028191 | 0.00027673 | 9.2461e-05 | 0.00023608 | 1.5107e-05 | 3.4833e-05 | 1.6458e-05 | 1.9094e-06 | 1.1706e-05 | 3.7576e-06 | 7.1147e-09 | 2.45e-07 | 2.1739e-06 | 8.4864e-08 | 3.1286e-07 | 3.8627e-07 | 1.7058e-07 | 1.6897e-08 | 5.6717e-08 | 1.6476e-07 | 1.0367e-08 | 4.3369e-08
2.25 | -0.1 | 3.6199e-05 | 0.00077782 | 0.0002582 | 0.006385 | 0.0015689 | 0.0091633 | 0.052015 | 0.13516 | 0.38374 | 0.12082 | 0.026612 | 0.0048506 | 0.0024007 | 0.0011201 | 0.00011402 | 0.00012578 | 2.6914e-05 | 1.3898e-05 | 8.8396e-06 | 5.1047e-06 | 9.1211e-06 | 9.65e-07 | 1.3735e-07 | 2.0467e-06 | 8.7624e-07 | 1.7178e-08 | 9.8893e-08 | 7.1341e-07 | 7.4815e-09 | 5.8879e-08 | 1.547e-07 | 1.1673e-08 | 6.5012e-09 | 8.7799e-08
2.25 | -0.05 | 5.1253e-05 | 0.00049966 | 6.4235e-05 | 0.0059435 | 0.00030359 | 0.011047 | 0.039547 | 0.12992 | 0.39673 | 0.1226 | 0.026563 | 0.0083372 | 0.001416 | 0.0027028 | 0.00011397 | 6.2694e-05 | 3.7021e-05 | 4.4132e-06 | 8.8417e-07 | 4.4757e-06 | 1.6382e-06 | 2.7628e-07 | 1.3596e-07 | 2.5229e-06 | 5.8429e-08 | 3.1042e-09 | 3.2175e-07 | 6.616e-08 | 6.7602e-08 | 1.4495e-07 | 2.6012e-07 | 7.1635e-08 | 2.6399e-09 | 3.9563e-08
2.25 | 0 | 4.8024e-05 | 0.00019279 | 7.0824e-05 | 0.0045318 | 0.00045137 | 0.010771 | 0.030682 | 0.1257 | 0.40136 | 0.1257 | 0.030682 | 0.010771 | 0.00045137 | 0.0045318 | 7.0824e-05 | 0.00019279 | 4.8024e-05 | 9.5464e-06 | 3.7244e-06 | 3.3444e-06 | 1.5992e-06 | 9.874e-07 | 1.1777e-06 | 7.4977e-07 | 9.2882e-07 | 1.4126e-07 | 9.7409e-07 | 3.0788e-07 | 4.8869e-08 | 4.3586e-08 | 1.9621e-08 | 1.9715e-08 | 5.6529e-08 | 1.5071e-07
2.25 | 0.05 | 3.7021e-05 | 6.2694e-05 | 0.00011397 | 0.0027028 | 0.001416 | 0.0083372 | 0.026563 | 0.1226 | 0.39673 | 0.12992 | 0.039547 | 0.011047 | 0.00030359 | 0.0059435 | 6.4235e-05 | 0.00049966 | 5.1253e-05 | 1.2151e-05 | 1.1953e-05 | 8.6e-06 | 6.4934e-06 | 3.448e-07 | 3.0328e-06 | 8.9273e-07 | 7.1812e-07 | 5.3459e-07 | 3.3523e-07 | 3.3123e-07 | 1.8268e-07 | 3.4734e-07 | 2.1372e-07 | 1.9311e-08 | 4.6277e-08 | 8.8572e-09
2.25 | 0.1 | 2.6914e-05 | 0.00012578 | 0.00011402 | 0.0011201 | 0.0024007 | 0.0048506 | 0.026612 | 0.12082 | 0.38374 | 0.13516 | 0.052015 | 0.0091633 | 0.0015689 | 0.006385 | 0.0002582 | 0.00077782 | 3.6199e-05 | 5.2121e-06 | 1.4322e-05 | 1.4872e-05 | 5.5495e-06 | 2.809e-06 | 3.0439e-06 | 1.6498e-06 | 9.6717e-07 | 6.027e-07 | 2.3e-07 | 9.2082e-08 | 3.6926e-08 | 1.6264e-07 | 4.534e-08 | 1.1431e-08 | 1.0337e-07 | 1.2196e-07
2.25 | 0.15 | 1.5107e-05 | 0.00023608 | 9.2461e-05 | 0.00027673 | 0.0028191 | 0.0018152 | 0.028867 | 0.12087 | 0.3648 | 0.14107 | 0.065561 | 0.0064313 | 0.0042544 | 0.0056544 | 0.0008057 | 0.00080377 | 1.15e-05 | 1.133e-05 | 1.3245e-05 | 1.279e-05 | 2.9785e-06 | 6.7973e-06 | 1.6016e-06 | 7.0723e-07 | 1.1584e-06 | 5.546e-07 | 5.9688e-07 | 9.0124e-08 | 2.9818e-07 | 1.1242e-07 | 4.0308e-08 | 1.18e-07 | 7.1533e-08 | 5.299e-09
2.25 | 0.2 | 2.7089e-06 | 0.00024731 | 9.7332e-05 | 0.00029924 | 0.0025128 | 0.00034898 | 0.030829 | 0.12351 | 0.343 | 0.14693 | 0.077107 | 0.0050826 | 0.0076523 | 0.0040026 | 0.001746 | 0.00055738 | 1.0559e-06 | 4.7176e-05 | 1.5395e-05 | 5.4499e-06 | 5.607e-06 | 5.0932e-06 | 9.7147e-07 | 2.6288e-07 | 5.2668e-08 | 6.5372e-07 | 1.6223e-07 | 5.4173e-08 | 4.0373e-07 | 2.1593e-07 | 4.5378e-08 | 3.4506e-08 | 5.921e-08 | 4.2241e-08
2.25 | 0.25 | 5.595e-06 | 0.00014652 | 0.00012313 | 0.00092897 | 0.0017277 | 0.00070674 | 0.030496 | 0.12938 | 0.32137 | 0.15169 | 0.084039 | 0.0074545 | 0.010562 | 0.0020764 | 0.0029361 | 0.00024268 | 1.142e-05 | 8.4279e-05 | 1.6258e-05 | 9.9698e-07 | 6.0736e-06 | 7.8778e-07 | 1.1062e-06 | 3.1934e-07 | 1.0752e-06 | 4.8343e-07 | 4.6282e-08 | 4.6858e-07 | 4.19e-08 | 1.3492e-08 | 1.3902e-07 | 1.1702e-07 | 4.4893e-08 | 4.877e-08
2.25 | 0.3 | 3.2429e-05 | 3.6551e-05 | 0.00012035 | 0.0016946 | 0.0009186 | 0.0022832 | 0.027159 | 0.13845 | 0.30238 | 0.15432 | 0.085067 | 0.015042 | 0.011786 | 0.00071385 | 0.0040276 | 7.7973e-05 | 2.2366e-05 | 7.8974e-05 | 1.0765e-05 | 4.2119e-07 | 1.1875e-06 | 1.832e-06 | 6.7642e-07 | 8.6172e-09 | 2.4619e-06 | 1.3957e-07 | 3.0578e-08 | 2.2905e-07 | 2.3133e-07 | 2.103e-08 | 4.1118e-09 | 6.731e-08 | 3.3446e-09 | 1.4002e-08
2.25 | 0.35 | 6.0937e-05 | 1.8935e-06 | 7.9868e-05 | 0.0021749 | 0.00048907 | 0.0040224 | 0.021619 | 0.14949 | 0.28776 | 0.15416 | 0.080558 | 0.027784 | 0.010695 | 0.00060514 | 0.0045441 | 0.00010011 | 2.6312e-05 | 3.5788e-05 | 4.2824e-06 | 5.2871e-07 | 1.6814e-06 | 5.0568e-06 | 2.9971e-07 | 1.1494e-06 | 8.4198e-07 | 1.2521e-08 | 3.3551e-07 | 8.9363e-08 | 1.8163e-07 | 6.7163e-08 | 1.8653e-07 | 2.8791e-08 | 1.082e-08 | 7.5767e-08
2.25 | 0.4 | 6.0055e-05 | 2.4668e-05 | 7.2745e-05 | 0.0021821 | 0.00060466 | 0.0049898 | 0.015724 | 0.16008 | 0.27855 | 0.15126 | 0.072212 | 0.043947 | 0.0076135 | 0.0019376 | 0.0041223 | 0.00018893 | 5.0652e-05 | 3.9011e-06 | 3.6491e-06 | 9.4521e-07 | 8.6334e-06 | 3.8062e-06 | 7.5094e-07 | 2.2213e-06 | 7.3256e-08 | 2.1167e-08 | 5.2718e-07 | 4.2263e-07 | 2.3897e-08 | 1.2303e-07 | 1.2864e-07 | 4.0939e-08 | 2.3738e-08 | 5.0299e-08
2.25 | 0.45 | 3.1953e-05 | 3.7776e-05 | 0.00017561 | 0.0017789 | 0.0011789 | 0.0047976 | 0.011454 | 0.16711 | 0.27531 | 0.14633 | 0.062318 | 0.06072 | 0.0038011 | 0.0042266 | 0.0028142 | 0.00024072 | 0.00010719 | 4.0333e-06 | 6.5196e-06 | 4.4977e-06 | 9.633e-06 | 3.0493e-06 | 8.2965e-07 | 1.0394e-06 | 5.2502e-07 | 2.232e-07 | 5.1791e-08 | 1.357e-07 | 5.6782e-09 | 1.3995e-08 | 2.9427e-08 | 1.1464e-08 | 1.3136e-08 | 4.1558e-08
2.25 | 0.5 | 7.1974e-06 | 1.9496e-05 | 0.00036522 | 0.0011727 | 0.0019951 | 0.0036736 | 0.010003 | 0.16779 | 0.27808 | 0.14042 | 0.052991 | 0.075259 | 0.0009822 | 0.0064741 | 0.0012175 | 0.00026956 | 0.00014514 | 7.8758e-06 | 7.9268e-06 | 1.0868e-05 | 4.8163e-06 | 4.3236e-06 | 8.2669e-07 | 3.473e-09 | 6.4207e-07 | 5.2203e-07 | 2.8517e-07 | 4.8449e-08 | 1.938e-07 | 1.8598e-07 | 1.3639e-07 | 1.8784e-09 | 5.7047e-08 | 6.9692e-08
2.25 | 0.55 | 1.4013e-06 | 5.6041e-06 | 0.00052043 | 0.00059123 | 0.0028355 | 0.002207 | 0.011302 | 0.16068 | 0.2863 | 0.13455 | 0.045718 | 0.085726 | 0.00062192 | 0.0076236 | 0.00025317 | 0.00033728 | 0.000108 | 2.9796e-06 | 1.0566e-05 | 1.3391e-05 | 3.8128e-06 | 2.3627e-06 | 1.6139e-06 | 4.3054e-07 | 1.5338e-06 | 3.7767e-07 | 4.2012e-07 | 2.3795e-08 | 2.6215e-07 | 9.5174e-08 | 8.7405e-08 | 9.1429e-08 | 4.4018e-08 | 1.8101e-08
2.25 | 0.6 | 3.0153e-06 | 2.9766e-05 | 0.0005394 | 0.00019823 | 0.0035224 | 0.00097584 | 0.014157 | 0.14627 | 0.29844 | 0.12941 | 0.041295 | 0.091848 | 0.0032903 | 0.0070907 | 0.00064581 | 0.00043841 | 3.47e-05 | 1.994e-05 | 1.7323e-05 | 7.5157e-06 | 4.882e-06 | 1.8215e-07 | 1.9579e-06 | 2.0943e-07 | 1.4083e-06 | 2.574e-07 | 1.008e-07 | 3.3595e-07 | 5.3939e-08 | 1.9847e-08 | 6.2393e-08 | 6.3865e-08 | 2.47e-08 | 2.1015e-08
2.25 | 0.65 | 1.3648e-06 | 8.6063e-05 | 0.00043623 | 5.0144e-05 | 0.0038941 | 0.00029106 | 0.016876 | 0.12691 | 0.31185 | 0.12531 | 0.040031 | 0.094822 | 0.008434 | 0.0050758 | 0.0024429 | 0.00050853 | 5.1417e-05 | 7.3413e-05 | 1.9803e-05 | 4.635e-07 | 2.2478e-06 | 4.1959e-06 | 6.6611e-07 | 1.1335e-06 | 9.2501e-08 | 4.7741e-07 | 2.7434e-07 | 5.6318e-07 | 2.689e-07 | 2.6736e-08 | 9.5814e-08 | 7.6658e-08 | 1.7481e-08 | 8.6256e-08
2.25 | 0.7 | 3.0758e-06 | 0.00014177 | 0.00031467 | 8.9058e-05 | 0.0038027 | 0.00015851 | 0.018046 | 0.10601 | 0.32301 | 0.12234 | 0.041989 | 0.096618 | 0.0147 | 0.0024942 | 0.004914 | 0.00055337 | 0.00023015 | 0.00012118 | 9.8418e-06 | 4.4154e-06 | 1.5784e-06 | 8.6901e-06 | 1.0413e-07 | 3.6906e-06 | 1.3078e-06 | 1.2096e-07 | 2.6858e-08 | 7.1619e-08 | 1.2711e-07 | 6.7399e-08 | 4.1324e-07 | 1.2017e-07 | 9.8165e-09 | 1.615e-08
2.25 | 0.75 | 1.9691e-05 | 0.00016331 | 0.00026624 | 0.00018523 | 0.003184 | 0.00041776 | 0.01707 | 0.086997 | 0.32815 | 0.12073 | 0.047068 | 0.099039 | 0.020697 | 0.00054334 | 0.0069121 | 0.00074004 | 0.00047141 | 0.00010979 | 1.0882e-08 | 1.7948e-05 | 1.0138e-05 | 4.1391e-06 | 1.7168e-06 | 2.6508e-06 | 2.2481e-06 | 2.306e-07 | 7.3042e-07 | 6.7488e-07 | 4.4812e-08 | 2.0862e-07 | 3.1292e-08 | 1.8461e-08 | 3.2933e-08 | 1.539e-07
2.25 | 0.8 | 5.1145e-05 | 0.00013922 | 0.00029353 | 0.0002239 | 0.002156 | 0.0009164 | 0.014254 | 0.072215 | 0.32411 | 0.12102 | 0.054873 | 0.10293 | 0.025845 | 0.00012269 | 0.0074723 | 0.0013426 | 0.00056928 | 4.5628e-05 | 1.5106e-05 | 2.5845e-05 | 1.8926e-05 | 3.005e-07 | 2.998e-06 | 6.9429e-07 | 3.9224e-07 | 9.8027e-07 | 1.6664e-06 | 6.7825e-07 | 1.877e-07 | 1.3538e-07 | 4.2115e-07 | 9.9075e-08 | 6.5734e-08 | 1.1019e-07
2.25 | 0.85 | 7.9229e-05 | 9.3938e-05 | 0.00031482 | 0.00018179 | 0.0010424 | 0.0015864 | 0.010484 | 0.062371 | 0.30914 | 0.12398 | 0.064473 | 0.10789 | 0.030942 | 0.0014019 | 0.0062948 | 0.0025894 | 0.0004209 | 7.1802e-07 | 5.6026e-05 | 2.2855e-05 | 1.4477e-05 | 7.98e-06 | 3.9656e-06 | 3.3283e-06 | 6.4235e-07 | 5.5735e-07 | 5.5351e-07 | 4.152e-08 | 1.04e-07 | 5.2818e-07 | 2.9958e-07 | 1.6352e-08 | 1.7839e-07 | 1.207e-07
2.25 | 0.9 | 8.0534e-05 | 6.5077e-05 | 0.00025235 | 0.00012495 | 0.00024171 | 0.0024036 | 0.0067484 | 0.056545 | 0.2835 | 0.13022 | 0.074228 | 0.11249 | 0.03821 | 0.0037219 | 0.0039042 | 0.004507 | 0.00015531 | 3.7037e-05 | 8.6447e-05 | 2.1952e-05 | 3.1938e-06 | 1.3144e-05 | 6.4069e-06 | 5.4934e-06 | 1.9283e-06 | 1.3016e-06 | 9.9607e-07 | 6.5451e-07 | 4.92e-07 | 4.3705e-07 | 9.4433e-08 | 1.8307e-07 | 1.3183e-07 | 1.7044e-07
2.25 | 0.95 | 5.4144e-05 | 5.8876e-05 | 0.00012687 | 0.00012707 | 2.5591e-06 | 0.0033071 | 0.0037623 | 0.05279 | 0.24967 | 0.13958 | 0.08193 | 0.11504 | 0.050693 | 0.0058628 | 0.0014581 | 0.0067973 | 2.8743e-05 | 0.00012762 | 7.3328e-05 | 3.1747e-05 | 2.0067e-06 | 5.1457e-06 | 8.5372e-06 | 1.9941e-06 | 5.3902e-07 | 3.2548e-06 | 2.0244e-06 | 1.62e-07 | 5.8103e-07 | 3.4757e-07 | 3.7541e-07 | 7.3435e-08 | 2.9796e-07 | 4.5517e-08
2.25 | 1 | 2.3993e-05 | 5.0707e-05 | 4.0743e-05 | 0.00019378 | 0.00028429 | 0.004136 | 0.0018333 | 0.049039 | 0.2119 | 0.1507 | 0.08535 | 0.11452 | 0.07102 | 0.0066213 | 0.00027703 | 0.0088099 | 0.00019918 | 0.0001794 | 4.1166e-05 | 4.005e-05 | 1.0522e-05 | 3.9578e-06 | 7.928e-06 | 6.3205e-07 | 1.7443e-06 | 2.1711e-06 | 4.1475e-07 | 4.4292e-07 | 6.093e-07 | 5.5312e-07 | 3.2437e-09 | 3.6373e-07 | 1.9457e-07 | 1.3107e-07
2.25 | 1.05 | 7.8434e-06 | 3.1902e-05 | 5.9421e-05 | 0.00027385 | 0.00080734 | 0.0046198 | 0.00097278 | 0.04394 | 0.175 | 0.16106 | 0.083024 | 0.11115 | 0.099969 | 0.0055536 | 0.0012569 | 0.0097366 | 0.00061278 | 0.00015241 | 5.1186e-05 | 3.0645e-05 | 1.3618e-05 | 2.2856e-05 | 6.042e-06 | 3.4768e-06 | 5.1579e-06 | 1.3199e-06 | 5.6592e-07 | 1.3098e-06 | 9.9273e-07 | 1.924e-07 | 4.7404e-07 | 2.812e-07 | 1.9802e-07 | 2.9246e-08
2.25 | 1.1 | 2.6796e-06 | 2.4702e-05 | 0.00014187 | 0.00033098 | 0.0012334 | 0.0044758 | 0.0011226 | 0.037242 | 0.14297 | 0.16753 | 0.074934 | 0.10625 | 0.13547 | 0.003627 | 0.0044026 | 0.0090409 | 0.001098 | 0.00011935 | 0.00010703 | 1.0844e-05 | 1.0873e-05 | 3.7118e-05 | 4.0604e-06 | 2.2814e-06 | 4.5814e-06 | 2.8218e-06 | 1.0247e-06 | 4.2195e-07 | 8.1026e-07 | 2.7739e-07 | 9.4683e-08 | 3.4053e-07 | 1.7668e-07 | 1.4269e-07
2.25 | 1.15 | 3.4176e-06 | 4.3295e-05 | 0.00020263 | 0.00038513 | 0.0013415 | 0.0035959 | 0.00228 | 0.029596 | 0.11793 | 0.16741 | 0.062708 | 0.10151 | 0.1726 | 0.0034608 | 0.008707 | 0.0069284 | 0.0015453 | 0.00017066 | 0.00013428 | 8.0492e-06 | 2.0708e-05 | 2.4996e-05 | 2.4582e-06 | 1.8661e-06 | 2.5328e-06 | 1.8799e-06 | 1.6519e-07 | 1.578e-06 | 6.516e-07 | 1.9575e-07 | 5.9731e-07 | 5.4642e-07 | 6.564e-08 | 6.0485e-08
2.25 | 1.2 | 1.5568e-05 | 7.0336e-05 | 0.00020752 | 0.00047813 | 0.001103 | 0.0022021 | 0.0044013 | 0.022012 | 0.099748 | 0.15946 | 0.04914 | 0.098111 | 0.20477 | 0.0089587 | 0.012511 | 0.0045017 | 0.0019692 | 0.00028648 | 8.5807e-05 | 3.3985e-05 | 4.7269e-05 | 4.9969e-06 | 2.803e-06 | 8.6154e-06 | 4.5733e-06 | 2.4763e-07 | 1.7284e-06 | 2.6427e-06 | 5.6148e-07 | 1.8006e-07 | 8.5835e-07 | 1.4965e-07 | 1.1172e-07 | 3.2994e-07
2.25 | 1.25 | 4.1599e-05 | 7.9977e-05 | 0.00018331 | 0.00060365 | 0.00066089 | 0.0008271 | 0.0071798 | 0.015355 | 0.086652 | 0.14439 | 0.037273 | 0.096042 | 0.2255 | 0.024358 | 0.014213 | 0.0033192 | 0.0024076 | 0.00034848 | 1.4673e-05 | 6.7697e-05 | 6.5791e-05 | 3.877e-06 | 4.2186e-06 | 1.2812e-05 | 5.5225e-06 | 9.8708e-07 | 2.582e-06 | 7.6068e-07 | 2.8214e-07 | 5.6349e-07 | 2.0321e-07 | 3.5455e-07 | 5.4927e-08 | 9.4916e-08
2.25 | 1.3 | 6.5856e-05 | 6.5882e-05 | 0.0001642 | 0.00068431 | 0.00025034 | 6.7301e-05 | 0.0099255 | 0.010158 | 0.076238 | 0.12469 | 0.029391 | 0.094091 | 0.23038 | 0.052884 | 0.01297 | 0.0045616 | 0.0028111 | 0.0002775 | 9.7274e-06 | 8.0911e-05 | 5.3659e-05 | 1.3855e-05 | 5.6736e-06 | 7.3327e-06 | 2.0081e-06 | 1.0929e-06 | 1.2098e-06 | 1.2831e-06 | 3.8242e-07 | 3.7449e-07 | 1.0545e-06 | 1.2034e-07 | 1.9423e-07 | 4.1671e-07
2.25 | 1.35 | 6.7162e-05 | 4.1274e-05 | 0.00015413 | 0.00063223 | 7.0673e-05 | 0.00021859 | 0.01172 | 0.006681 | 0.066458 | 0.10385 | 0.026273 | 0.090298 | 0.21835 | 0.095342 | 0.0091468 | 0.0083566 | 0.003079 | 0.0001262 | 9.3615e-05 | 6.7961e-05 | 2.3014e-05 | 1.0887e-05 | 9.3816e-06 | 4.5245e-06 | 8.1854e-07 | 6.2208e-07 | 2.5296e-06 | 2.0716e-06 | 2.5014e-07 | 7.0391e-07 | 4.6555e-07 | 1.2478e-07 | 1.3768e-07 | 1.6488e-07
2.25 | 1.4 | 4.4166e-05 | 2.1371e-05 | 0.0001285 | 0.00043681 | 0.00015736 | 0.0010564 | 0.011804 | 0.0050543 | 0.056216 | 0.085201 | 0.026993 | 0.082846 | 0.19201 | 0.14909 | 0.0044662 | 0.013672 | 0.0032124 | 2.1923e-05 | 0.00020385 | 4.8844e-05 | 7.7148e-06 | 6.3886e-07 | 1.3906e-05 | 8.9396e-06 | 2.3875e-06 | 2.3802e-06 | 3.2363e-06 | 2.0438e-07 | 3.4114e-07 | 9.5744e-07 | 2.7515e-07 | 1.517e-07 | 2.9914e-07 | 2.6937e-07
2.25 | 1.45 | 1.6919e-05 | 1.1808e-05 | 6.9658e-05 | 0.00019387 | 0.0003542 | 0.0019629 | 0.0099834 | 0.0053197 | 0.045463 | 0.070943 | 0.029393 | 0.070961 | 0.15687 | 0.20784 | 0.0018763 | 0.018787 | 0.0034049 | 3.3837e-05 | 0.00025185 | 4.8133e-05 | 1.5911e-05 | 8.7223e-06 | 1.2948e-05 | 7.4007e-06 | 1.1285e-06 | 3.4711e-06 | 1.0473e-06 | 7.0969e-07 | 7.4227e-07 | 4.3175e-07 | 5.5175e-07 | 9.8063e-08 | 2.5225e-07 | 1.7339e-07
2.25 | 1.5 | 2.7233e-06 | 1.0526e-05 | 9.8678e-06 | 3.4145e-05 | 0.00045172 | 0.0023473 | 0.0068164 | 0.0073384 | 0.034869 | 0.061594 | 0.030998 | 0.055441 | 0.11969 | 0.26256 | 0.0051471 | 0.022014 | 0.0039773 | 0.00010862 | 0.00019898 | 6.6624e-05 | 1.9674e-05 | 2.9139e-05 | 7.5099e-06 | 9.5388e-07 | 9.2912e-07 | 2.2004e-06 | 8.7975e-07 | 9.5975e-07 | 5.8242e-07 | 6.2351e-07 | 1.5384e-09 | 3.7825e-07 | 2.3116e-07 | 7.2512e-08
2.25 | 1.55 | 1.2326e-07 | 1.3921e-05 | 1.0413e-05 | 5.5304e-06 | 0.00040008 | 0.0020486 | 0.0034416 | 0.010614 | 0.025316 | 0.056091 | 0.030031 | 0.038538 | 0.086559 | 0.30339 | 0.018195 | 0.022303 | 0.0052256 | 0.00013648 | 9.9344e-05 | 7.6035e-05 | 7.8252e-06 | 3.2358e-05 | 5.6533e-06 | 1.6798e-06 | 4.9893e-06 | 1.8252e-06 | 1.3528e-06 | 4.2896e-08 | 8.5485e-07 | 5.3157e-07 | 3.8841e-07 | 1.2292e-07 | 2.6902e-07 | 1.0726e-07
2.25 | 1.6 | 3.9789e-07 | 1.7833e-05 | 7.5058e-05 | 4.0006e-05 | 0.00038026 | 0.0013956 | 0.0011024 | 0.014191 | 0.017492 | 0.052427 | 0.026113 | 0.023206 | 0.061238 | 0.32227 | 0.044106 | 0.019563 | 0.0072862 | 7.4964e-05 | 5.8607e-05 | 5.3806e-05 | 9.681e-06 | 1.7424e-05 | 7.7052e-06 | 5.2346e-06 | 5.6303e-06 | 2.2837e-06 | 2.0692e-07 | 1.752e-06 | 1.0296e-06 | 7.4784e-08 | 6.5485e-08 | 4.8938e-07 | 8.5253e-08 | 3.3262e-08
2.25 | 1.65 | 2.0941e-06 | 1.8302e-05 | 0.0001293 | 4.9797e-05 | 0.00062153 | 0.00089844 | 0.00060155 | 0.016802 | 0.01176 | 0.048581 | 0.020325 | 0.012008 | 0.044511 | 0.31528 | 0.083984 | 0.014732 | 0.01004 | 3.7418e-06 | 0.00012212 | 1.7183e-05 | 3.9963e-05 | 8.2511e-06 | 6.2688e-06 | 2.1775e-06 | 2.4454e-06 | 1.6978e-06 | 3.7213e-07 | 1.6904e-06 | 5.1026e-07 | 2.0243e-07 | 3.7286e-07 | 3.9099e-07 | 1.1775e-07 | 1.1771e-07
2.25 | 1.7 | 7.1491e-06 | 1.6183e-05 | 0.00011546 | 2.5496e-05 | 0.001121 | 0.0008531 | 0.0019311 | 0.017278 | 0.0082704 | 0.043309 | 0.014626 | 0.006172 | 0.034644 | 0.28389 | 0.13595 | 0.0096809 | 0.013049 | 5.3664e-05 | 0.00021481 | 2.2181e-06 | 6.5629e-05 | 1.2413e-05 | 1.2054e-06 | 1.1125e-06 | 3.3607e-06 | 5.2457e-07 | 8.4007e-07 | 2.225e-07 | 5.0175e-07 | 4.996e-08 | 5.8759e-07 | 1.4498e-07 | 2.5766e-08 | 3.1665e-08
2.25 | 1.75 | 1.2243e-05 | 1.6292e-05 | 5.981e-05 | 1.1954e-05 | 0.0015663 | 0.0011616 | 0.0042659 | 0.015106 | 0.0070861 | 0.036471 | 0.010894 | 0.0052129 | 0.028654 | 0.23447 | 0.19479 | 0.0069847 | 0.01557 | 0.00028893 | 0.0002217 | 1.7272e-05 | 5.7333e-05 | 1.6078e-05 | 1.3671e-06 | 7.8389e-06 | 5.3841e-06 | 1.6291e-07 | 2.9846e-07 | 1.7309e-06 | 4.2324e-07 | 1.3611e-07 | 8.9737e-08 | 4.0226e-07 | 2.5275e-08 | 2.5251e-07
2.25 | 1.8 | 1.0765e-05 | 1.9065e-05 | 2.1187e-05 | 2.3563e-05 | 0.0015931 | 0.0014703 | 0.0063538 | 0.010828 | 0.0081504 | 0.028786 | 0.010075 | 0.0072711 | 0.023732 | 0.17638 | 0.25255 | 0.0095377 | 0.016762 | 0.00067364 | 0.00012147 | 3.9468e-05 | 2.9213e-05 | 9.4735e-06 | 7.7891e-06 | 1.1533e-05 | 3.0159e-06 | 3.0804e-07 | 9.6879e-07 | 2.1119e-06 | 1.8991e-08 | 4.2892e-07 | 6.4916e-07 | 6.2837e-08 | 2.098e-08 | 4.5604e-08
2.25 | 1.85 | 3.6218e-06 | 1.697e-05 | 1.4663e-05 | 3.1713e-05 | 0.0011563 | 0.0014637 | 0.0071257 | 0.0059758 | 0.011062 | 0.021266 | 0.011828 | 0.0099431 | 0.018234 | 0.11933 | 0.30004 | 0.020067 | 0.016079 | 0.0011527 | 1.6116e-05 | 5.0335e-05 | 7.6486e-06 | 7.0717e-07 | 9.9565e-06 | 6.7455e-06 | 1.125e-07 | 4.6911e-07 | 2.383e-06 | 2.716e-07 | 1.6839e-07 | 1.8577e-07 | 4.8406e-07 | 8.7554e-08 | 1.0031e-07 | 2.4113e-07
2.25 | 1.9 | 1.7392e-06 | 7.1408e-06 | 1.288e-05 | 2.1353e-05 | 0.00061093 | 0.001094 | 0.0062337 | 0.0024282 | 0.014858 | 0.014744 | 0.014796 | 0.01122 | 0.011989 | 0.071054 | 0.32882 | 0.040646 | 0.013623 | 0.0017326 | 4.495e-05 | 5.1503e-05 | 6.1699e-07 | 4.3024e-06 | 5.8457e-06 | 1.326e-06 | 9.1737e-07 | 1.2146e-06 | 2.0694e-06 | 2.7831e-07 | 1.3027e-07 | 5.3899e-07 | 3.2234e-08 | 4.3409e-08 | 1.7422e-07 | 1.734e-07
2.25 | 1.95 | 8.7113e-06 | 1.2535e-06 | 4.2348e-06 | 1.7514e-05 | 0.00038093 | 0.00062376 | 0.004221 | 0.0015004 | 0.018087 | 0.0097164 | 0.017284 | 0.010195 | 0.0060161 | 0.035936 | 0.33346 | 0.072141 | 0.010224 | 0.0024549 | 0.00028857 | 4.8991e-05 | 2.3002e-06 | 1.8807e-05 | 6.9279e-06 | 1.7272e-06 | 8.8127e-07 | 2.5321e-06 | 9.5803e-07 | 6.2889e-07 | 3.3911e-07 | 8.6651e-07 | 3.0599e-07 | 1.6195e-07 | 1.6705e-07 | 4.9291e-08
2.25 | 2 | 1.2703e-05 | 8.4945e-06 | 1.006e-05 | 4.592e-05 | 0.00056198 | 0.00046865 | 0.0021736 | 0.0032694 | 0.019301 | 0.006427 | 0.018021 | 0.0072738 | 0.0017958 | 0.014692 | 0.31305 | 0.11356 | 0.0072619 | 0.0033035 | 0.0007139 | 4.1816e-05 | 2.1801e-06 | 2.5971e-05 | 1.5814e-05 | 3.727e-06 | 2.3317e-07 | 3.3068e-06 | 1.2345e-06 | 4.6327e-07 | 1.1431e-06 | 3.4573e-07 | 1.7281e-07 | 2.7534e-07 | 3.3448e-07 | 1.7331e-07
2.25 | 2.05 | 6.6617e-06 | 1.841e-05 | 4.1542e-05 | 8.695e-05 | 0.00085843 | 0.00091097 | 0.0010327 | 0.006558 | 0.017704 | 0.0049949 | 0.01661 | 0.0037737 | 0.0004124 | 0.0050649 | 0.27152 | 0.16159 | 0.0063731 | 0.0041682 | 0.0011659 | 2.8738e-05 | 1.437e-06 | 2.0492e-05 | 1.9274e-05 | 2.6842e-06 | 4.8085e-06 | 3.1855e-06 | 1.1281e-06 | 1.2942e-06 | 8.9113e-07 | 3.5038e-07 | 1.0804e-07 | 6.2915e-08 | 1.7652e-07 | 1.8524e-08
2.25 | 2.1 | 7.2633e-07 | 1.5354e-05 | 7.2421e-05 | 9.0481e-05 | 0.00089659 | 0.001835 | 0.0010215 | 0.0095507 | 0.01359 | 0.0054505 | 0.013514 | 0.0011511 | 0.0019482 | 0.0031134 | 0.21643 | 0.21075 | 0.0092014 | 0.0048853 | 0.0014451 | 1.7431e-05 | 2.3659e-05 | 1.7e-05 | 1.256e-05 | 2.6229e-06 | 8.8541e-06 | 2.5646e-06 | 3.8704e-07 | 9.1052e-07 | 5.4416e-07 | 4.6458e-07 | 2.6968e-08 | 5.6848e-07 | 1.739e-07 | 2.8208e-08
2.25 | 2.15 | 2.3921e-06 | 3.2351e-06 | 6.7703e-05 | 4.7023e-05 | 0.00061042 | 0.0027087 | 0.0015806 | 0.010688 | 0.0083242 | 0.0076269 | 0.0096771 | 0.00027886 | 0.0053974 | 0.0046345 | 0.15697 | 0.25416 | 0.017249 | 0.0052864 | 0.0014434 | 1.7305e-05 | 8.167e-05 | 2.017e-05 | 4.8035e-06 | 5.2291e-06 | 6.0201e-06 | 1.7088e-06 | 1.6636e-07 | 6.0507e-08 | 1.0348e-06 | 1.0138e-07 | 1.6071e-07 | 3.8749e-07 | 1.431e-07 | 5.9752e-08
2.25 | 2.2 | 2.895e-06 | 1.8272e-06 | 3.0431e-05 | 1.5322e-05 | 0.00030785 | 0.0029469 | 0.0018621 | 0.009404 | 0.0038295 | 0.010983 | 0.0060531 | 0.0011173 | 0.0090964 | 0.0063266 | 0.10175 | 0.2849 | 0.03173 | 0.0052493 | 0.0012182 | 2.941e-05 | 0.00014267 | 2.274e-05 | 1.1508e-06 | 5.2981e-06 | 1.4112e-06 | 9.7687e-07 | 1.3382e-07 | 1.8272e-06 | 8.5394e-07 | 6.0563e-09 | 6.1114e-07 | 9.1455e-08 | 1.4645e-08 | 1.3264e-07
2.25 | 2.25 | 4.3245e-08 | 1.8332e-05 | 2.8898e-06 | 4.2964e-05 | 0.0003287 | 0.0024365 | 0.0014189 | 0.0063408 | 0.0017769 | 0.014521 | 0.0032746 | 0.0028631 | 0.011441 | 0.0064451 | 0.057077 | 0.29767 | 0.053273 | 0.0048136 | 0.00094538 | 6.2677e-05 | 0.00015818 | 2.501e-05 | 2.7562e-07 | 3.2792e-06 | 3.5247e-06 | 5.5317e-07 | 2.5699e-07 | 3.0157e-06 | 1.8587e-07 | 1.9088e-08 | 2.8432e-07 | 5.0415e-07 | 1.5431e-08 | 9.9198e-09
2.25 | 2.3 | 5.6154e-06 | 3.3768e-05 | 1.027e-05 | 9.1106e-05 | 0.00067054 | 0.0017291 | 0.00054987 | 0.0029434 | 0.0028141 | 0.016963 | 0.0015714 | 0.0044395 | 0.011535 | 0.0048344 | 0.026063 | 0.29018 | 0.081468 | 0.0043716 | 0.00080304 | 0.00015156 | 0.00012348 | 2.6792e-05 | 6.1804e-07 | 7.6724e-06 | 9.1804e-06 | 5.3137e-07 | 1.9254e-06 | 1.2223e-06 | 6.8606e-08 | 3.704e-07 | 3.6204e-07 | 3.1815e-07 | 5.7166e-08 | 3.1627e-07
2.25 | 2.35 | 1.7484e-05 | 2.6208e-05 | 2.3723e-05 | 8.9552e-05 | 0.0010096 | 0.0015941 | 4.1345e-05 | 0.00067849 | 0.0062131 | 0.01718 | 0.00092211 | 0.0050545 | 0.0094815 | 0.0024332 | 0.008596 | 0.26377 | 0.1145 | 0.0047734 | 0.00086833 | 0.00031775 | 7.9957e-05 | 2.1389e-05 | 4.3738e-06 | 1.7771e-05 | 1.0009e-05 | 1.1219e-06 | 3.6583e-06 | 3.3799e-07 | 2.8593e-07 | 6.8827e-07 | 1.04e-06 | 1.0226e-08 | 8.5093e-08 | 2.3144e-07
2.25 | 2.4 | 1.8385e-05 | 5.5535e-06 | 1.2175e-05 | 4.1684e-05 | 0.0010515 | 0.0022785 | 0.00052808 | 0.00032882 | 0.010163 | 0.014754 | 0.0012766 | 0.0045235 | 0.0062099 | 0.00053744 | 0.0021823 | 0.22309 | 0.14915 | 0.0071838 | 0.0010757 | 0.00050653 | 6.4579e-05 | 1.0841e-05 | 1.6106e-05 | 2.1573e-05 | 5.862e-06 | 1.6795e-06 | 2.8807e-06 | 2.0401e-06 | 5.2932e-07 | 4.0094e-07 | 5.0668e-07 | 1.8619e-07 | 1.1746e-07 | 1.4824e-07
2.25 | 2.45 | 7.571e-06 | 1.5722e-06 | 6.0469e-07 | 1.6208e-05 | 0.00079162 | 0.0032133 | 0.0019903 | 0.0016932 | 0.012611 | 0.010341 | 0.0026383 | 0.0032244 | 0.0029868 | 0.00012317 | 0.0030851 | 0.17476 | 0.18119 | 0.012704 | 0.0012787 | 0.00059791 | 8.037e-05 | 4.4557e-06 | 3.2697e-05 | 1.4527e-05 | 1.5001e-06 | 2.0787e-06 | 1.5425e-06 | 2.1516e-06 | 5.8687e-07 | 8.1867e-07 | 1.9633e-07 | 2.3101e-07 | 3.0948e-07 | 4.8102e-07
2.25 | 2.5 | 2.2301e-06 | 1.1808e-05 | 2.2092e-05 | 4.4561e-05 | 0.00045019 | 0.0035325 | 0.0037458 | 0.0037665 | 0.012261 | 0.0055374 | 0.0049285 | 0.0017795 | 0.0008512 | 0.0014224 | 0.0073924 | 0.12583 | 0.20619 | 0.021951 | 0.0014121 | 0.00050279 | 9.9917e-05 | 4.6448e-06 | 4.1793e-05 | 5.2367e-06 | 3.1401e-07 | 3.3834e-06 | 2.6045e-06 | 5.8833e-07 | 3.1796e-07 | 1.3304e-06 | 5.8528e-07 | 1.1016e-07 | 2.5447e-07 | 6.8705e-08
2.25 | 2.55 | 5.3112e-06 | 1.0324e-05 | 5.034e-05 | 8.2624e-05 | 0.00023967 | 0.0029192 | 0.0048914 | 0.0052738 | 0.00921 | 0.0022083 | 0.0077657 | 0.00070061 | 0.00021776 | 0.0038469 | 0.0118 | 0.082257 | 0.22039 | 0.034847 | 0.0016495 | 0.00025553 | 8.5469e-05 | 1.4642e-05 | 3.545e-05 | 1.8266e-06 | 5.5768e-08 | 6.099e-06 | 2.9792e-06 | 2.284e-07 | 6.3427e-07 | 6.2215e-07 | 2.4993e-07 | 4.0725e-08 | 2.4536e-07 | 1.4605e-07
2.25 | 2.6 | 4.8526e-06 | 4.3695e-06 | 4.3631e-05 | 7.9136e-05 | 0.00021804 | 0.0019356 | 0.004865 | 0.0053339 | 0.0048762 | 0.0015653 | 0.010393 | 0.00019738 | 0.00079957 | 0.0062736 | 0.014107 | 0.047955 | 0.22152 | 0.050687 | 0.0024123 | 3.8705e-05 | 3.8452e-05 | 4.2109e-05 | 1.956e-05 | 1.7418e-06 | 3.8318e-06 | 7.1494e-06 | 1.5658e-06 | 1.8418e-09 | 1.946e-06 | 2.3911e-07 | 8.8318e-08 | 4.6745e-07 | 2.7473e-07 | 1.6122e-07
2.25 | 2.65 | 2.3744e-06 | 1.9374e-05 | 1.2866e-05 | 4.2637e-05 | 0.00029145 | 0.0015336 | 0.0037842 | 0.0039573 | 0.0012665 | 0.0035509 | 0.011891 | 0.00020486 | 0.0018641 | 0.0075865 | 0.013453 | 0.024503 | 0.20941 | 0.06836 | 0.0042043 | 0.00010988 | 1.9266e-05 | 7.2906e-05 | 6.6215e-06 | 2.2421e-06 | 1.3801e-05 | 4.8446e-06 | 7.2668e-07 | 1.1644e-06 | 1.8843e-06 | 4.299e-07 | 3.4828e-09 | 5.3765e-07 | 1.2678e-07 | 8.6171e-08
2.25 | 2.7 | 7.493e-06 | 4.3419e-05 | 9.3825e-07 | 3.2216e-05 | 0.00031053 | 0.0021983 | 0.0024075 | 0.0020968 | 9.3537e-06 | 0.0068919 | 0.011586 | 0.00054961 | 0.002662 | 0.0072125 | 0.010271 | 0.011466 | 0.18599 | 0.086525 | 0.0073912 | 0.00062536 | 7.0769e-05 | 7.2358e-05 | 2.302e-06 | 7.7946e-06 | 1.7067e-05 | 2.1051e-06 | 2.3413e-07 | 3.2859e-06 | 4.9841e-07 | 4.1171e-07 | 5.7427e-07 | 1.8267e-07 | 1.0696e-07 | 3.1198e-09
2.25 | 2.75 | 1.2494e-05 | 4.1713e-05 | 2.1465e-05 | 8.295e-05 | 0.0002058 | 0.003466 | 0.0017125 | 0.0011313 | 0.0016118 | 0.0097601 | 0.0094306 | 0.0011037 | 0.0027741 | 0.0053784 | 0.0059488 | 0.0070335 | 0.15483 | 0.10364 | 0.012036 | 0.0014952 | 0.00015204 | 3.6444e-05 | 3.9388e-06 | 1.8128e-05 | 8.6499e-06 | 7.5981e-07 | 3.1264e-07 | 2.3677e-06 | 4.9693e-07 | 2.5182e-07 | 9.9087e-07 | 5.2213e-07 | 1.2235e-07 | 3.4886e-07
2.25 | 2.8 | 6.0824e-06 | 1.5811e-05 | 4.1517e-05 | 0.00014193 | 5.9433e-05 | 0.0043113 | 0.0022671 | 0.0019781 | 0.0052249 | 0.010668 | 0.0061231 | 0.0018204 | 0.0022237 | 0.0029709 | 0.0022099 | 0.0086083 | 0.12032 | 0.11795 | 0.017837 | 0.0024566 | 0.00019767 | 5.9739e-06 | 8.4335e-06 | 2.5083e-05 | 1.2273e-06 | 6.4992e-07 | 2.8123e-06 | 7.73e-07 | 1.2748e-06 | 1.1318e-07 | 2.6349e-07 | 4.8745e-07 | 7.8051e-08 | 2.912e-07
2.25 | 2.85 | 3.5653e-07 | 6.2874e-07 | 3.0285e-05 | 0.00012503 | 8.2277e-06 | 0.0041233 | 0.003806 | 0.004355 | 0.0090426 | 0.0091688 | 0.0028636 | 0.0026729 | 0.0013718 | 0.0010808 | 0.00036753 | 0.013298 | 0.086763 | 0.12761 | 0.024187 | 0.0033301 | 0.00020539 | 5.2645e-06 | 1.5467e-05 | 2.4049e-05 | 2.9103e-06 | 1.4931e-06 | 6.3713e-06 | 1.9109e-06 | 1.1223e-06 | 7.1952e-07 | 7.6219e-07 | 1.0308e-07 | 6.2527e-08 | 9.8962e-08
2.25 | 2.9 | 6.8096e-06 | 8.438e-06 | 8.7475e-06 | 4.5939e-05 | 7.3496e-05 | 0.0032785 | 0.0053965 | 0.0068002 | 0.011196 | 0.006006 | 0.00084654 | 0.0035754 | 0.00068119 | 0.00047817 | 0.00080362 | 0.018402 | 0.057598 | 0.13118 | 0.03036 | 0.0042146 | 0.00022757 | 9.2292e-06 | 2.6301e-05 | 2.0339e-05 | 8.8135e-06 | 4.1937e-06 | 5.6394e-06 | 3.3331e-06 | 5.0609e-07 | 1.2869e-06 | 1.403e-06 | 1.3341e-07 | 2.013e-07 | 5.9879e-07
2.25 | 2.95 | 1.0457e-05 | 1.5866e-05 | 1.6229e-05 | 8.4727e-06 | 0.00014333 | 0.0026881 | 0.0061294 | 0.0076061 | 0.010656 | 0.0026612 | 0.00073319 | 0.0043316 | 0.00047053 | 0.0012961 | 0.0029169 | 0.021839 | 0.034879 | 0.12809 | 0.035723 | 0.0054256 | 0.00032539 | 1.1172e-05 | 4.2477e-05 | 2.0947e-05 | 1.4446e-05 | 6.9956e-06 | 2.7934e-06 | 2.6271e-06 | 5.7373e-08 | 8.3127e-07 | 5.2581e-07 | 2.2901e-07 | 2.8467e-07 | 2.7247e-07
2.25 | 3 | 3.4441e-06 | 8.2302e-06 | 4.1256e-05 | 5.4414e-05 | 0.00012546 | 0.0028696 | 0.0057865 | 0.0060551 | 0.0076689 | 0.00055956 | 0.0023431 | 0.0046526 | 0.00079376 | 0.0030514 | 0.0054827 | 0.022406 | 0.01923 | 0.11884 | 0.039879 | 0.0072223 | 0.00056108 | 6.6364e-05 | 6.4298e-05 | 2.416e-05 | 1.8252e-05 | 7.4339e-06 | 2.9537e-06 | 7.8753e-07 | 8.0713e-07 | 7.4371e-07 | 1.5481e-07 | 2.4693e-07 | 2.5412e-07 | 1.1083e-07
2.25 | 3.05 | 2.2323e-07 | 3.3466e-06 | 3.8404e-05 | 0.0001077 | 5.2587e-05 | 0.0035286 | 0.0049762 | 0.0030376 | 0.0036313 | 0.00039474 | 0.0047292 | 0.0042877 | 0.0014936 | 0.0049332 | 0.00722 | 0.019915 | 0.010168 | 0.10482 | 0.042716 | 0.0095314 | 0.00096427 | 0.00022128 | 8.7605e-05 | 2.6091e-05 | 1.9049e-05 | 6.7966e-06 | 5.5867e-06 | 2.2366e-07 | 3.0252e-06 | 1.6942e-06 | 7.5804e-07 | 1.9724e-07 | 5.0731e-07 | 4.8136e-07
2.25 | 3.1 | 4.5929e-06 | 1.4492e-05 | 9.5204e-06 | 9.2345e-05 | 2.3269e-05 | 0.0039496 | 0.0046688 | 0.0005775 | 0.00056043 | 0.001876 | 0.0066283 | 0.0032166 | 0.0023422 | 0.0061699 | 0.0073286 | 0.015171 | 0.00655 | 0.087852 | 0.044385 | 0.011877 | 0.0014586 | 0.00045061 | 0.00010043 | 3.0809e-05 | 1.4427e-05 | 8.0402e-06 | 5.8666e-06 | 1.558e-06 | 3.2279e-06 | 1.6024e-06 | 9.9824e-07 | 6.4537e-07 | 5.8009e-07 | 2.0248e-07
2.25 | 3.15 | 3.8317e-06 | 2.4929e-05 | 2.7096e-06 | 3.4146e-05 | 9.2357e-05 | 0.0036311 | 0.0054819 | 0.00057131 | 0.00038814 | 0.003948 | 0.0070789 | 0.0017652 | 0.0031393 | 0.0063035 | 0.0057947 | 0.0097339 | 0.0069139 | 0.069717 | 0.045209 | 0.013556 | 0.0018678 | 0.00066921 | 8.9729e-05 | 4.1411e-05 | 9.2565e-06 | 1.2023e-05 | 2.9382e-06 | 4.9746e-06 | 1.6399e-06 | 5.5672e-07 | 4.3447e-07 | 1.1058e-06 | 3.5101e-07 | 2.0221e-08
2.25 | 3.2 | 1.1495e-08 | 1.8998e-05 | 3.3418e-05 | 1.1177e-05 | 0.00022238 | 0.0026466 | 0.0071878 | 0.0035598 | 0.0041987 | 0.0053469 | 0.0059071 | 0.00051777 | 0.0037182 | 0.0053174 | 0.0033688 | 0.0053802 | 0.0096349 | 0.051967 | 0.045519 | 0.013966 | 0.0020374 | 0.00075925 | 6.0606e-05 | 4.9502e-05 | 2.2965e-05 | 1.3448e-05 | 1.0381e-06 | 5.7634e-06 | 3.0425e-06 | 4.5389e-07 | 2.8675e-07 | 7.7609e-07 | 3.7627e-07 | 3.7427e-07
2.25 | 3.25 | 4.9501e-06 | 7.5981e-06 | 6.184e-05 | 4.6335e-05 | 0.00031356 | 0.001591 | 0.0088129 | 0.0083514 | 0.011523 | 0.0052591 | 0.0038004 | 1.6946e-05 | 0.0039197 | 0.0036135 | 0.0011952 | 0.0033928 | 0.013064 | 0.035956 | 0.045517 | 0.012906 | 0.0019505 | 0.00064552 | 3.6459e-05 | 4.5612e-05 | 5.1815e-05 | 8.7899e-06 | 1.0799e-06 | 2.9869e-06 | 4.6293e-06 | 6.6984e-07 | 1.9413e-06 | 1.1497e-06 | 3.0433e-07 | 3.6826e-07
2.25 | 3.3 | 1.1939e-05 | 4.7072e-06 | 5.23e-05 | 8.7507e-05 | 0.00028968 | 0.0011037 | 0.0093576 | 0.012724 | 0.020057 | 0.0037881 | 0.0018704 | 0.00041477 | 0.0036181 | 0.0018337 | 0.00022302 | 0.0039815 | 0.015761 | 0.022813 | 0.0452 | 0.010698 | 0.0017587 | 0.00041115 | 3.0342e-05 | 3.9288e-05 | 5.6766e-05 | 3.5097e-06 | 4.5564e-06 | 3.6043e-06 | 2.2345e-06 | 6.4441e-07 | 1.8452e-06 | 1.0728e-06 | 1.0946e-07 | 7.6561e-08
2.25 | 3.35 | 9.0455e-06 | 6.4244e-06 | 2.814e-05 | 8.221e-05 | 0.00017406 | 0.0012747 | 0.0086675 | 0.014707 | 0.026303 | 0.0019531 | 0.00095235 | 0.0013432 | 0.0028117 | 0.00058489 | 0.00071831 | 0.0062139 | 0.016784 | 0.013281 | 0.044366 | 0.0080399 | 0.00172 | 0.00024835 | 4.9301e-05 | 4.8928e-05 | 3.0216e-05 | 1.7744e-06 | 7.9135e-06 | 6.6894e-06 | 4.2318e-07 | 4.1659e-07 | 2.9659e-07 | 3.0923e-07 | 9.9926e-08 | 5.8535e-07
2.25 | 3.4 | 1.3236e-06 | 3.7745e-06 | 3.7914e-05 | 4.0645e-05 | 6.8319e-05 | 0.0015848 | 0.0076381 | 0.013662 | 0.027225 | 0.0011278 | 0.0011082 | 0.0021449 | 0.0017042 | 0.00018816 | 0.0021785 | 0.0085557 | 0.015901 | 0.0074904 | 0.04268 | 0.0056847 | 0.0020241 | 0.00023675 | 0.00013208 | 6.2932e-05 | 7.1388e-06 | 4.1277e-06 | 5.7307e-06 | 5.2311e-06 | 5.9089e-07 | 9.4096e-07 | 1.2679e-06 | 2.468e-07 | 3.0874e-07 | 3.8912e-07
2.5 | -0.5 | 4.9118e-05 | 0.00048365 | 0.0014055 | 0.0062201 | 0.00018674 | 0.039472 | 0.07203 | 0.12559 | 0.34367 | 0.11892 | 0.010059 | 0.0043897 | 0.0018452 | 0.00046176 | 0.00034662 | 3.04e-05 | 4.4838e-05 | 1.3846e-05 | 4.9095e-06 | 2.0011e-06 | 3.0836e-06 | 1.4971e-06 | 1.118e-07 | 1.7955e-07 | 3.2102e-07 | 1.1157e-08 | 1.9223e-07 | 1.5525e-07 | 4.1819e-08 | 2.3079e-08 | 1.3279e-07 | 1.9372e-08 | 1.3123e-09 | 4.5656e-08
2.5 | -0.45 | 5.4152e-05 | 0.00032205 | 0.0014471 | 0.0054397 | 0.0015131 | 0.031504 | 0.075813 | 0.11612 | 0.3546 | 0.11922 | 0.014106 | 0.0026099 | 0.0027921 | 0.00067693 | 0.00020863 | 5.1952e-05 | 4.1301e-05 | 1.5649e-05 | 3.9062e-06 | 1.6181e-06 | 4.4578e-07 | 9.2557e-07 | 4.234e-07 | 6.9654e-07 | 3.1457e-08 | 1.1338e-08 | 6.6486e-08 | 6.5986e-08 | 6.2844e-09 | 1.0741e-07 | 9.6785e-08 | 1.3611e-08 | 2.2243e-08 | 4.7003e-08
2.5 | -0.4 | 5.4336e-05 | 0.00016713 | 0.0014754 | 0.0043296 | 0.0036302 | 0.022605 | 0.079973 | 0.1105 | 0.35966 | 0.12141 | 0.017531 | 0.0011247 | 0.0038141 | 0.00077582 | 6.2845e-05 | 8.3128e-05 | 2.4078e-05 | 6.3363e-06 | 8.0342e-06 | 2.325e-06 | 1.0078e-06 | 4.8765e-07 | 7.3886e-07 | 1.1631e-06 | 1.6444e-07 | 1.9317e-07 | 4.2207e-07 | 1.5703e-07 | 2.5162e-08 | 2.6714e-08 | 2.4951e-08 | 6.2086e-09 | 1.0829e-08 | 2.5626e-08
2.5 | -0.35 | 4.9291e-05 | 0.0001097 | 0.0013371 | 0.0033252 | 0.0058124 | 0.013936 | 0.083079 | 0.10906 | 0.35844 | 0.12712 | 0.019374 | 0.00034536 | 0.0045255 | 0.00073962 | 2.9259e-05 | 9.6723e-05 | 6.1384e-06 | 3.8333e-07 | 9.0914e-06 | 3.1228e-06 | 2.0483e-06 | 1.5054e-06 | 5.2166e-07 | 2.3922e-07 | 1.1257e-08 | 2.2435e-07 | 1.6655e-07 | 8.3336e-09 | 1.6307e-08 | 7.8438e-08 | 8.8327e-08 | 3.587e-09 | 3.1554e-08 | 3.7367e-08
2.5 | -0.3 | 3.8509e-05 | 0.00013893 | 0.0010362 | 0.0027722 | 0.0074021 | 0.0068013 | 0.08352 | 0.11187 | 0.35172 | 0.13682 | 0.019096 | 0.00048362 | 0.004675 | 0.00065755 | 0.0001306 | 7.4415e-05 | 3.9439e-06 | 7.5305e-06 | 3.8258e-06 | 2.2468e-06 | 6.8198e-07 | 1.1214e-06 | 4.4774e-07 | 1.8036e-07 | 2.3e-07 | 5.4575e-08 | 6.1081e-08 | 1.4321e-07 | 8.0614e-08 | 6.0116e-08 | 1.1841e-08 | 2.9405e-08 | 2.0864e-08 | 1.7451e-08
2.5 | -0.25 | 2.7e-05 | 0.00017127 | 0.00069648 | 0.0027796 | 0.0080094 | 0.0021635 | 0.080008 | 0.11879 | 0.34112 | 0.14962 | 0.016828 | 0.0015133 | 0.004267 | 0.0006733 | 0.00027917 | 3.005e-05 | 1.5129e-05 | 1.8236e-05 | 1.3694e-09 | 7.5262e-07 | 3.3117e-07 | 6.7376e-08 | 7.1094e-07 | 6.7704e-07 | 3.9344e-07 | 2.6316e-07 | 2.2468e-07 | 2.0228e-08 | 6.4008e-08 | 2.3286e-08 | 7.5451e-08 | 2.4155e-08 | 2.2401e-08 | 1.7181e-08
2.5 | -0.2 | 2.4322e-05 | 0.00014245 | 0.00044532 | 0.0031837 | 0.0076053 | 0.00033196 | 0.072062 | 0.12936 | 0.3288 | 0.1634 | 0.013486 | 0.0031889 | 0.0035307 | 0.00090205 | 0.00035396 | 1.0751e-06 | 2.1178e-05 | 1.8636e-05 | 4.7385e-06 | 6.5888e-07 | 3.0539e-06 | 1.0568e-06 | 3.7468e-07 | 8.1857e-08 | 7.2563e-08 | 2.3765e-07 | 6.4941e-09 | 1.6805e-07 | 5.631e-08 | 4.2926e-08 | 9.0331e-09 | 3.4423e-08 | 1.4806e-08 | 3.0516e-08
2.5 | -0.15 | 3.5072e-05 | 6.7858e-05 | 0.00031101 | 0.0036626 | 0.0064701 | 0.00089232 | 0.060298 | 0.1426 | 0.31689 | 0.1754 | 0.010635 | 0.0050843 | 0.0027879 | 0.001373 | 0.0002982 | 1.3139e-05 | 1.4253e-05 | 9.1809e-06 | 1.1636e-05 | 1.3747e-06 | 3.386e-06 | 2.0581e-06 | 1.4456e-08 | 4.7177e-07 | 3.6598e-07 | 9.8073e-09 | 2.0881e-07 | 2.7563e-07 | 6.1363e-08 | 4.0253e-09 | 1.4425e-07 | 4.323e-08 | 5.1959e-09 | 9.5612e-09
2.5 | -0.1 | 5.1139e-05 | 1.2373e-05 | 0.00022753 | 0.0039219 | 0.0050319 | 0.0028979 | 0.046361 | 0.15692 | 0.30719 | 0.18307 | 0.010085 | 0.0066607 | 0.0023143 | 0.0020258 | 0.00016279 | 5.0963e-05 | 8.5854e-06 | 1.5702e-06 | 8.97e-06 | 1.0988e-06 | 8.2613e-07 | 1.161e-06 | 3.69e-07 | 1.365e-06 | 6.039e-07 | 6.9125e-08 | 1.5713e-07 | 7.1604e-09 | 1.2608e-08 | 5.4637e-08 | 7.4399e-09 | 9.2416e-09 | 5.1956e-09 | 4.9622e-08
2.5 | -0.05 | 5.6351e-05 | 1.4315e-05 | 0.0001348 | 0.0038229 | 0.003697 | 0.0052167 | 0.032507 | 0.1702 | 0.30093 | 0.18474 | 0.013319 | 0.0073807 | 0.0022746 | 0.0027446 | 5.7724e-05 | 7.1489e-05 | 1.9805e-05 | 1.3571e-06 | 2.1852e-06 | 1.1732e-06 | 6.5408e-07 | 7.6757e-08 | 3.0479e-07 | 6.3077e-07 | 1.3861e-07 | 2.3198e-08 | 5.6716e-08 | 2.5495e-07 | 9.9594e-09 | 7.8529e-09 | 1.358e-07 | 3.0723e-08 | 9.3667e-09 | 2.066e-08
2.5 | 0 | 4.2373e-05 | 5.1043e-05 | 5.5094e-05 | 0.0033912 | 0.0027384 | 0.0068884 | 0.020965 | 0.18012 | 0.29878 | 0.18012 | 0.020965 | 0.0068884 | 0.0027384 | 0.0033912 | 5.5094e-05 | 5.1043e-05 | 4.2373e-05 | 3.637e-06 | 5.6202e-06 | 2.935e-06 | 2.5408e-06 | 1.4236e-07 | 1.4965e-07 | 8.545e-08 | 5.3976e-08 | 6.2437e-08 | 3.7905e-07 | 2.1775e-07 | 1.9192e-09 | 9.2448e-08 | 8.7775e-08 | 4.268e-09 | 1.6958e-08 | 4.0043e-08
2.5 | 0.05 | 1.9805e-05 | 7.1489e-05 | 5.7724e-05 | 0.0027446 | 0.0022746 | 0.0073807 | 0.013319 | 0.18474 | 0.30093 | 0.1702 | 0.032507 | 0.0052167 | 0.003697 | 0.0038229 | 0.0001348 | 1.4315e-05 | 5.6351e-05 | 4.2757e-06 | 1.5282e-05 | 4.3817e-06 | 2.9813e-06 | 8.4365e-08 | 1.1575e-06 | 1.0368e-06 | 1.187e-07 | 2.4687e-07 | 1.9113e-07 | 1.6886e-08 | 3.8067e-08 | 6.7664e-08 | 1.7161e-08 | 2.3225e-09 | 2.2333e-08 | 3.4456e-08
2.5 | 0.1 | 8.5854e-06 | 5.0963e-05 | 0.00016279 | 0.0020258 | 0.0023143 | 0.0066607 | 0.010085 | 0.18307 | 0.30719 | 0.15692 | 0.046361 | 0.0028979 | 0.0050319 | 0.0039219 | 0.00022753 | 1.2373e-05 | 5.1139e-05 | 6.1875e-06 | 1.5069e-05 | 3.7956e-06 | 1.7897e-06 | 2.4617e-07 | 1.7712e-06 | 1.1469e-06 | 2.2232e-07 | 2.1704e-07 | 6.1841e-08 | 7.216e-08 | 4.1602e-08 | 5.872e-08 | 1.0302e-07 | 2.6406e-08 | 4.7618e-08 | 1.5926e-08
2.5 | 0.15 | 1.4253e-05 | 1.3139e-05 | 0.0002982 | 0.001373 | 0.0027879 | 0.0050843 | 0.010635 | 0.1754 | 0.31689 | 0.1426 | 0.060298 | 0.00089232 | 0.0064701 | 0.0036626 | 0.00031101 | 6.7858e-05 | 3.5072e-05 | 1.312e-05 | 5.2962e-06 | 2.4397e-06 | 9.7436e-07 | 1.6683e-06 | 8.6995e-07 | 3.5408e-07 | 4.4422e-07 | 2.0763e-07 | 2.7715e-07 | 1.6916e-07 | 8.36e-08 | 1.216e-07 | 4.0089e-08 | 3.5122e-08 | 1.9009e-08 | 3.8721e-08
2.5 | 0.2 | 2.1178e-05 | 1.0751e-06 | 0.00035396 | 0.00090205 | 0.0035307 | 0.0031889 | 0.013486 | 0.1634 | 0.3288 | 0.12936 | 0.072062 | 0.00033196 | 0.0076053 | 0.0031837 | 0.00044532 | 0.00014245 | 2.4322e-05 | 2.2905e-05 | 1.0826e-06 | 2.1125e-06 | 4.1517e-07 | 2.2655e-06 | 2.5089e-07 | 4.4441e-08 | 1.4323e-07 | 2.9427e-07 | 1.8137e-07 | 2.0223e-07 | 1.1475e-07 | 2.9079e-08 | 8.6679e-09 | 1.8987e-08 | 4.19e-08 | 1.1575e-09
2.5 | 0.25 | 1.5129e-05 | 3.005e-05 | 0.00027917 | 0.0006733 | 0.004267 | 0.0015133 | 0.016828 | 0.14962 | 0.34112 | 0.11879 | 0.080008 | 0.0021635 | 0.0080094 | 0.0027796 | 0.00069648 | 0.00017127 | 2.7e-05 | 2.8649e-05 | 5.8932e-06 | 2.1706e-06 | 1.3933e-07 | 1.3242e-06 | 5.4415e-07 | 1.6311e-07 | 2.0739e-07 | 2.3928e-07 | 2.9778e-08 | 2.3307e-09 | 6.3621e-08 | 1.8833e-08 | 1.1387e-07 | 8.6557e-08 | 1.2867e-08 | 2.7164e-08
2.5 | 0.3 | 3.9439e-06 | 7.4415e-05 | 0.0001306 | 0.00065755 | 0.004675 | 0.00048362 | 0.019096 | 0.13682 | 0.35172 | 0.11187 | 0.08352 | 0.0068013 | 0.0074021 | 0.0027722 | 0.0010362 | 0.00013893 | 3.8509e-05 | 2.4379e-05 | 9.4895e-06 | 2.355e-06 | 3.0044e-06 | 6.1e-07 | 5.9211e-07 | 1.0964e-06 | 1.0015e-06 | 1.2369e-07 | 2.8789e-08 | 2.9506e-07 | 8.1367e-08 | 5.7778e-08 | 8.5176e-08 | 1.2285e-08 | 9.0575e-09 | 3.5066e-08
2.5 | 0.35 | 6.1384e-06 | 9.6723e-05 | 2.9259e-05 | 0.00073962 | 0.0045255 | 0.00034536 | 0.019374 | 0.12712 | 0.35844 | 0.10906 | 0.083079 | 0.013936 | 0.0058124 | 0.0033252 | 0.0013371 | 0.0001097 | 4.9291e-05 | 1.2052e-05 | 7.2539e-06 | 3.9358e-06 | 7.1483e-06 | 9.0641e-07 | 5.6804e-07 | 1.7627e-06 | 7.1702e-07 | 7.0579e-08 | 2.8636e-07 | 4.0849e-07 | 4.3892e-08 | 5.773e-08 | 2.1958e-08 | 5.0219e-08 | 1.6832e-08 | 9.4679e-09
2.5 | 0.4 | 2.4078e-05 | 8.3128e-05 | 6.2845e-05 | 0.00077582 | 0.0038141 | 0.0011247 | 0.017531 | 0.12141 | 0.35966 | 0.1105 | 0.079973 | 0.022605 | 0.0036302 | 0.0043296 | 0.0014754 | 0.00016713 | 5.4336e-05 | 2.6924e-06 | 5.6354e-06 | 5.5087e-06 | 6.5688e-06 | 8.8545e-07 | 8.9742e-07 | 7.0525e-07 | 2.6032e-08 | 6.332e-08 | 3.7758e-07 | 1.1039e-08 | 4.792e-09 | 1.6388e-08 | 1.8147e-07 | 2.2254e-08 | 1.0251e-08 | 7.4812e-08
2.5 | 0.45 | 4.1301e-05 | 5.1952e-05 | 0.00020863 | 0.00067693 | 0.0027921 | 0.0026099 | 0.014106 | 0.11922 | 0.3546 | 0.11612 | 0.075813 | 0.031504 | 0.0015131 | 0.0054397 | 0.0014471 | 0.00032205 | 5.4152e-05 | 3.145e-06 | 9.9492e-06 | 4.2708e-06 | 1.9852e-06 | 4.1476e-07 | 6.9554e-07 | 1.5987e-07 | 2.0951e-07 | 1.3716e-07 | 1.0342e-07 | 2.0304e-07 | 2.3256e-09 | 1.4034e-07 | 1.9466e-08 | 5.81e-09 | 2.9441e-08 | 6.0011e-09
2.5 | 0.5 | 4.4838e-05 | 3.04e-05 | 0.00034662 | 0.00046176 | 0.0018452 | 0.0043897 | 0.010059 | 0.11892 | 0.34367 | 0.12559 | 0.07203 | 0.039472 | 0.00018674 | 0.0062201 | 0.0014055 | 0.00048365 | 4.9118e-05 | 5.5577e-06 | 1.5742e-05 | 2.9169e-06 | 9.2356e-08 | 1.085e-06 | 8.5969e-07 | 1.2992e-06 | 1.8782e-07 | 3.4131e-07 | 3.4773e-07 | 1.7915e-07 | 9.9323e-08 | 1.698e-07 | 8.2574e-08 | 6.9634e-09 | 6.6326e-08 | 7.1891e-08
2.5 | 0.55 | 3.6692e-05 | 2.8942e-05 | 0.00036436 | 0.00023435 | 0.00129 | 0.0059669 | 0.0064462 | 0.1183 | 0.32843 | 0.1381 | 0.069479 | 0.045986 | 0.00018687 | 0.0063161 | 0.0015919 | 0.00052272 | 3.8546e-05 | 1.6084e-06 | 1.5769e-05 | 7.1128e-06 | 2.3133e-06 | 1.7878e-06 | 2.0506e-06 | 1.1496e-06 | 4.0983e-07 | 5.452e-07 | 4.7273e-07 | 1.1402e-07 | 1.8197e-07 | 6.559e-08 | 4.4844e-08 | 7.9567e-08 | 4.5114e-08 | 4.6162e-09
2.5 | 0.6 | 2.4685e-05 | 3.7868e-05 | 0.00025564 | 9.4883e-05 | 0.0012259 | 0.0069057 | 0.0041322 | 0.11533 | 0.31121 | 0.15228 | 0.06829 | 0.051474 | 0.0016181 | 0.0055867 | 0.0022105 | 0.00038234 | 2.6681e-05 | 3.8527e-06 | 1.2218e-05 | 1.2404e-05 | 2.0684e-06 | 1.5876e-06 | 2.8501e-06 | 3.8907e-08 | 1.2913e-06 | 6.2874e-07 | 6.6288e-08 | 2.1933e-07 | 1.3592e-07 | 2.0684e-07 | 4.9024e-08 | 3.1037e-08 | 9.705e-08 | 3.8879e-08
2.5 | 0.65 | 1.4184e-05 | 4.1134e-05 | 0.00011633 | 6.1752e-05 | 0.0015307 | 0.0069524 | 0.0035927 | 0.1087 | 0.29445 | 0.16615 | 0.068028 | 0.057277 | 0.0040455 | 0.0041655 | 0.0033383 | 0.00014876 | 2.4306e-05 | 3.4635e-05 | 1.3338e-05 | 8.7064e-06 | 1.9176e-08 | 3.4172e-06 | 2.1904e-06 | 6.4828e-07 | 7.1576e-07 | 6.8654e-07 | 1.627e-07 | 6.4686e-09 | 3.4509e-07 | 7.8538e-08 | 4.0572e-08 | 1.3518e-07 | 4.6662e-08 | 6.024e-10
2.5 | 0.7 | 7.6312e-06 | 3.4264e-05 | 4.7095e-05 | 8.2606e-05 | 0.0019756 | 0.0060888 | 0.0048586 | 0.098171 | 0.27994 | 0.1774 | 0.068077 | 0.065214 | 0.006609 | 0.0024554 | 0.004901 | 1.0796e-05 | 3.7651e-05 | 8.7356e-05 | 1.9125e-05 | 1.2644e-06 | 5.2446e-06 | 6.4571e-06 | 9.725e-07 | 8.4344e-07 | 3.9691e-07 | 6.8606e-07 | 1.6242e-07 | 5.8676e-07 | 2.8259e-07 | 4.3338e-08 | 7.5243e-08 | 1.4935e-07 | 5.9026e-08 | 4.407e-08
2.5 | 0.75 | 4.7294e-06 | 2.9569e-05 | 6.3851e-05 | 0.00011656 | 0.0023512 | 0.0045175 | 0.0075669 | 0.084555 | 0.2684 | 0.18391 | 0.068057 | 0.076871 | 0.0083816 | 0.0010561 | 0.0066841 | 0.00012171 | 5.6802e-05 | 0.00011983 | 2.0486e-05 | 4.0193e-06 | 1.4175e-05 | 5.5882e-06 | 6.6334e-07 | 2.1446e-07 | 2.1825e-06 | 4.3029e-07 | 6.3436e-08 | 6.4002e-07 | 1.2301e-07 | 6.4169e-08 | 2.4007e-07 | 6.7603e-08 | 2.1266e-08 | 4.8233e-09
2.5 | 0.8 | 4.531e-06 | 3.823e-05 | 0.00010307 | 0.00018723 | 0.002523 | 0.0026314 | 0.011074 | 0.069407 | 0.25921 | 0.18431 | 0.068055 | 0.092907 | 0.0088641 | 0.00060546 | 0.0083411 | 0.00047823 | 6.7156e-05 | 0.00010235 | 1.3159e-05 | 1.4454e-05 | 1.443e-05 | 1.936e-06 | 9.7224e-07 | 1.8399e-06 | 2.354e-06 | 1.7616e-07 | 5.946e-07 | 1.2447e-07 | 2.4228e-07 | 3.5861e-08 | 5.2548e-08 | 1.9348e-07 | 2.8547e-08 | 1.1554e-07
2.5 | 0.85 | 9.8204e-06 | 5.1732e-05 | 0.00010826 | 0.0003417 | 0.0024337 | 0.00096527 | 0.014573 | 0.054597 | 0.2507 | 0.17847 | 0.068572 | 0.11264 | 0.0084195 | 0.0015412 | 0.0094322 | 0.00095068 | 7.7469e-05 | 5.4945e-05 | 4.0972e-06 | 1.8512e-05 | 6.7194e-06 | 1.2147e-06 | 1.0139e-06 | 4.047e-06 | 4.7488e-07 | 2.3454e-07 | 6.0613e-07 | 8.5739e-07 | 9.8646e-08 | 2.1839e-07 | 3.6416e-07 | 3.4076e-08 | 2.09e-08 | 4.1163e-08
2.5 | 0.9 | 2.4745e-05 | 5.263e-05 | 9.0441e-05 | 0.00056436 | 0.0020962 | 7.7378e-05 | 0.017223 | 0.041855 | 0.24064 | 0.16763 | 0.070211 | 0.13401 | 0.0084722 | 0.0038511 | 0.0095681 | 0.0014491 | 0.00011915 | 2.0611e-05 | 2.2979e-06 | 1.4748e-05 | 4.6057e-06 | 3.2535e-06 | 1.5275e-06 | 3.1128e-06 | 7.2953e-07 | 2.7411e-07 | 4.4117e-07 | 8.0534e-07 | 6.2712e-08 | 1.2565e-07 | 2.4257e-07 | 1.0242e-07 | 6.3756e-08 | 1.6405e-07
2.5 | 0.95 | 4.5211e-05 | 3.8287e-05 | 9.3411e-05 | 0.00075252 | 0.0015936 | 0.00034685 | 0.018303 | 0.032419 | 0.22697 | 0.15411 | 0.073247 | 0.15407 | 0.011361 | 0.0069329 | 0.0086604 | 0.0020371 | 0.00020244 | 1.5249e-05 | 9.5763e-06 | 1.5521e-05 | 1.3189e-05 | 2.3783e-06 | 3.6083e-06 | 1.7436e-06 | 1.692e-06 | 3.8787e-07 | 1.3883e-06 | 9.2259e-08 | 1.2952e-07 | 3.6825e-07 | 1.6724e-07 | 3.6753e-08 | 8.5219e-08 | 1.0912e-07
2.5 | 1 | 5.7189e-05 | 2.1268e-05 | 0.0001245 | 0.00078956 | 0.0010631 | 0.0017752 | 0.017417 | 0.026822 | 0.20851 | 0.14072 | 0.077295 | 0.16964 | 0.019833 | 0.0096901 | 0.0071191 | 0.0028474 | 0.00028586 | 1.9942e-05 | 2.1589e-05 | 2.7907e-05 | 1.8362e-05 | 1.3329e-07 | 6.1555e-06 | 3.379e-06 | 4.5554e-07 | 1.084e-06 | 1.5122e-06 | 5.0836e-07 | 8.553e-08 | 5.1551e-07 | 3.5426e-07 | 5.9184e-08 | 1.3593e-07 | 1.2685e-07
2.5 | 1.05 | 4.9847e-05 | 1.2799e-05 | 0.00014698 | 0.0006401 | 0.00064254 | 0.0039291 | 0.014654 | 0.024866 | 0.18538 | 0.12985 | 0.081267 | 0.1781 | 0.036277 | 0.010912 | 0.0057968 | 0.0038865 | 0.00031026 | 1.5293e-05 | 3.3718e-05 | 4.2758e-05 | 9.5096e-06 | 4.8759e-06 | 6.8309e-06 | 3.9627e-06 | 4.0528e-07 | 1.6185e-06 | 6.1421e-07 | 2.6199e-07 | 4.3212e-07 | 2.7982e-07 | 4.7378e-08 | 7.9912e-08 | 2.1472e-07 | 1.3722e-07
2.5 | 1.1 | 2.8601e-05 | 1.5543e-05 | 0.00012894 | 0.00037927 | 0.00040207 | 0.0060868 | 0.010624 | 0.025739 | 0.15889 | 0.12283 | 0.083616 | 0.17798 | 0.061948 | 0.009829 | 0.0056468 | 0.0049426 | 0.00026282 | 1.0911e-05 | 4.6126e-05 | 4.432e-05 | 2.6181e-07 | 1.3948e-05 | 5.8497e-06 | 1.3761e-06 | 2.3955e-06 | 1.5595e-06 | 7.924e-07 | 9.4614e-08 | 5.2284e-07 | 5.067e-07 | 1.6598e-07 | 9.1107e-08 | 1.6606e-07 | 4.5451e-08
2.5 | 1.15 | 9.6421e-06 | 2.6099e-05 | 7.9615e-05 | 0.0001393 | 0.00030894 | 0.0075372 | 0.0063204 | 0.028221 | 0.13118 | 0.11963 | 0.082785 | 0.16932 | 0.096394 | 0.006616 | 0.0072805 | 0.0056899 | 0.00019337 | 4.0824e-05 | 6.3298e-05 | 2.9219e-05 | 5.3579e-06 | 1.5383e-05 | 5.4018e-06 | 2.9587e-07 | 1.6314e-06 | 1.8263e-06 | 9.8086e-07 | 6.1795e-07 | 4.3592e-07 | 3.7282e-07 | 5.1467e-08 | 3.0878e-07 | 2.3621e-07 | 8.5412e-08
2.5 | 1.2 | 1.5775e-06 | 3.7734e-05 | 3.8358e-05 | 1.6356e-05 | 0.00026701 | 0.0078834 | 0.0028288 | 0.030935 | 0.10464 | 0.11894 | 0.077721 | 0.15361 | 0.13722 | 0.0026482 | 0.010653 | 0.0059078 | 0.00016413 | 0.0001297 | 8.3261e-05 | 1.034e-05 | 1.4634e-05 | 8.6271e-06 | 5.4621e-06 | 1.3174e-06 | 7.272e-07 | 2.1684e-06 | 1.7004e-07 | 1.8116e-07 | 8.8457e-07 | 1.7154e-07 | 1.1e-07 | 1.2687e-07 | 1.3118e-07 | 1.1164e-08
2.5 | 1.25 | 3.8002e-07 | 4.3956e-05 | 3.6953e-05 | 8.8611e-06 | 0.000214 | 0.007182 | 0.00098131 | 0.032614 | 0.081417 | 0.11867 | 0.068312 | 0.13347 | 0.1803 | 0.00041296 | 0.015015 | 0.0056508 | 0.00018967 | 0.00025596 | 8.9131e-05 | 1.5e-06 | 1.2796e-05 | 6.5965e-06 | 4.0673e-06 | 1.042e-06 | 3.9583e-06 | 1.5776e-06 | 2.3798e-07 | 6.1792e-07 | 7.2884e-07 | 2.3379e-07 | 1.7979e-07 | 3.8712e-07 | 1.3344e-07 | 5.6829e-08
2.5 | 1.3 | 1.5063e-06 | 4.2575e-05 | 7.1889e-05 | 3.9642e-05 | 0.00019495 | 0.0058386 | 0.0011028 | 0.032336 | 0.063002 | 0.11666 | 0.05556 | 0.11211 | 0.22035 | 0.0030649 | 0.019126 | 0.0052537 | 0.00022461 | 0.00034826 | 6.5713e-05 | 3.9643e-06 | 6.5884e-06 | 1.3666e-05 | 1.5117e-06 | 5.8965e-07 | 5.4072e-06 | 8.0586e-07 | 3.5095e-07 | 1.4027e-06 | 3.4292e-07 | 2.6027e-08 | 1.0422e-07 | 2.6467e-07 | 6.1375e-08 | 2.8051e-08
2.5 | 1.35 | 5.7607e-06 | 3.5354e-05 | 0.00010575 | 3.9932e-05 | 0.00032545 | 0.0043424 | 0.0029481 | 0.029689 | 0.050037 | 0.1113 | 0.041387 | 0.092453 | 0.25187 | 0.013712 | 0.021664 | 0.0051998 | 0.00020686 | 0.00034121 | 2.7732e-05 | 9.4505e-06 | 1.1582e-05 | 1.6845e-05 | 3.9128e-07 | 3.0973e-06 | 2.178e-06 | 5.9894e-07 | 1.0821e-07 | 5.7261e-07 | 5.7293e-07 | 1.1478e-07 | 4.5502e-07 | 1.7883e-07 | 3.7001e-08 | 1.2937e-07
2.5 | 1.4 | 1.3428e-05 | 2.5846e-05 | 0.00010171 | 1.1498e-05 | 0.000654 | 0.0030334 | 0.0058166 | 0.024848 | 0.042314 | 0.10201 | 0.028112 | 0.076527 | 0.27027 | 0.034623 | 0.021674 | 0.0059518 | 0.00012031 | 0.00024689 | 1.0096e-05 | 1.1626e-05 | 2.482e-05 | 9.1356e-06 | 1.1618e-06 | 5.5813e-06 | 1.0676e-06 | 3.7267e-07 | 8.6972e-07 | 6.9701e-07 | 3.0477e-07 | 8.0314e-08 | 2.1076e-07 | 2.9124e-07 | 2.5315e-08 | 3.8968e-08
2.5 | 1.45 | 1.9131e-05 | 1.9026e-05 | 6.3322e-05 | 4.0388e-06 | 0.0010619 | 0.0020357 | 0.0087676 | 0.01856 | 0.038918 | 0.089258 | 0.017803 | 0.064978 | 0.27277 | 0.066544 | 0.018937 | 0.0078184 | 2.3997e-05 | 0.00015155 | 2.2798e-05 | 1.1519e-05 | 2.9996e-05 | 1.0708e-06 | 1.9675e-06 | 4.2681e-06 | 3.3492e-06 | 1.0293e-07 | 1.2056e-06 | 1.3192e-06 | 7.0039e-08 | 1.2693e-07 | 3.0212e-07 | 4.1117e-08 | 3.2947e-08 | 2.0691e-07
2.5 | 1.5 | 1.5844e-05 | 1.8492e-05 | 2.8375e-05 | 4.2067e-05 | 0.0013282 | 0.0013301 | 0.010878 | 0.012001 | 0.038444 | 0.074414 | 0.0117 | 0.057117 | 0.25898 | 0.10828 | 0.014212 | 0.010856 | 1.4036e-05 | 0.00012816 | 3.974e-05 | 1.376e-05 | 2.1175e-05 | 1.7554e-06 | 2.1561e-06 | 2.2403e-06 | 2.9622e-06 | 3.2398e-07 | 5.734e-07 | 5.4811e-07 | 2.6202e-07 | 3.9123e-07 | 4.8516e-07 | 1.4923e-07 | 5.984e-08 | 6.4566e-08
2.5 | 1.55 | 6.9851e-06 | 2.1268e-05 | 1.896e-05 | 9.5589e-05 | 0.0013107 | 0.00084937 | 0.0115 | 0.0065006 | 0.039229 | 0.059292 | 0.0099094 | 0.051344 | 0.231 | 0.15665 | 0.0092878 | 0.01477 | 0.0001515 | 0.00016631 | 3.7748e-05 | 2.1465e-05 | 8.1652e-06 | 6.3452e-06 | 3.1234e-06 | 3.3672e-06 | 2.8965e-07 | 7.4943e-07 | 1.0842e-06 | 2.6758e-07 | 4.4683e-08 | 2.1005e-07 | 1.0961e-07 | 4.1134e-08 | 7.767e-08 | 1.95e-07
2.5 | 1.6 | 5.7042e-06 | 2.0377e-05 | 2.0755e-05 | 0.00012238 | 0.0010557 | 0.00052617 | 0.010461 | 0.0031396 | 0.039626 | 0.04571 | 0.011457 | 0.045846 | 0.19297 | 0.20682 | 0.0068208 | 0.018846 | 0.00044058 | 0.00019866 | 2.3082e-05 | 3.5019e-05 | 2.9045e-06 | 4.9413e-06 | 5.9969e-06 | 4.8688e-06 | 6.3003e-07 | 8.6622e-07 | 1.722e-06 | 5.4803e-07 | 2.3866e-07 | 4.0851e-07 | 2.6761e-07 | 6.1411e-08 | 1.5795e-07 | 1.1411e-07
2.5 | 1.65 | 1.3709e-05 | 1.5843e-05 | 1.8835e-05 | 0.00011462 | 0.00073975 | 0.0003069 | 0.0081319 | 0.0023922 | 0.038326 | 0.035099 | 0.014681 | 0.039302 | 0.15023 | 0.25308 | 0.0098517 | 0.022015 | 0.00088628 | 0.00018318 | 1.7325e-05 | 4.9773e-05 | 4.6924e-06 | 6.6078e-07 | 8.4384e-06 | 3.1251e-06 | 1.4015e-06 | 1.2863e-06 | 8.5884e-07 | 9.0477e-08 | 5.5214e-07 | 5.923e-07 | 1.5204e-07 | 6.7652e-08 | 1.339e-07 | 6.7422e-08
2.5 | 1.7 | 1.6839e-05 | 1.6046e-05 | 2.3581e-05 | 9.3931e-05 | 0.0005224 | 0.00017572 | 0.0052993 | 0.0039558 | 0.034649 | 0.028233 | 0.0178 | 0.031306 | 0.10823 | 0.2898 | 0.021071 | 0.023184 | 0.0015532 | 0.00015409 | 3.5936e-05 | 5.3646e-05 | 4.0771e-06 | 6.9656e-06 | 7.3452e-06 | 4.8813e-07 | 2.2931e-07 | 2.2239e-06 | 3.486e-07 | 1.4565e-07 | 2.5036e-07 | 2.3382e-07 | 1.5178e-08 | 9.6167e-08 | 2.226e-07 | 1.085e-07
2.5 | 1.75 | 9.6476e-06 | 2.265e-05 | 4.6391e-05 | 7.7076e-05 | 0.00044323 | 0.00018208 | 0.0028616 | 0.0068542 | 0.0287 | 0.025146 | 0.019441 | 0.022401 | 0.071519 | 0.31238 | 0.042064 | 0.021732 | 0.0025315 | 0.00020328 | 7.6875e-05 | 3.758e-05 | 1.9097e-06 | 2.1981e-05 | 4.0209e-06 | 2.0117e-07 | 1.3158e-06 | 2.2186e-06 | 6.4247e-07 | 3.7699e-07 | 6.781e-07 | 3.1705e-07 | 7.3324e-08 | 2.6799e-07 | 1.4185e-07 | 2.1892e-09
2.5 | 1.8 | 2.628e-06 | 2.4161e-05 | 7.2408e-05 | 6.2228e-05 | 0.00042404 | 0.00041901 | 0.0014582 | 0.0097837 | 0.021313 | 0.025209 | 0.01896 | 0.013757 | 0.043063 | 0.31798 | 0.072807 | 0.017924 | 0.0038246 | 0.00041819 | 0.0001171 | 1.1878e-05 | 9.9112e-06 | 2.8314e-05 | 1.6136e-06 | 9.5029e-07 | 4.553e-06 | 1.1305e-06 | 2.2835e-07 | 1.4653e-07 | 9.2332e-07 | 2.3296e-07 | 2.2053e-08 | 1.5447e-07 | 1.329e-07 | 4.1437e-08
2.5 | 1.85 | 1.6819e-06 | 1.332e-05 | 7.5734e-05 | 4.3877e-05 | 0.00035623 | 0.00092486 | 0.0012155 | 0.011577 | 0.013799 | 0.027311 | 0.016483 | 0.0066717 | 0.023892 | 0.30592 | 0.11158 | 0.013025 | 0.0052683 | 0.00082188 | 0.00012763 | 1.0061e-08 | 2.9997e-05 | 1.9353e-05 | 7.0524e-07 | 3.9538e-07 | 4.4212e-06 | 7.2205e-07 | 9.9267e-08 | 8.0592e-07 | 3.2816e-07 | 5.2715e-09 | 3.0847e-07 | 3.0218e-07 | 8.5261e-08 | 2.3447e-08
2.5 | 1.9 | 1.4468e-06 | 2.1366e-06 | 5.1922e-05 | 2.9841e-05 | 0.0002101 | 0.0015731 | 0.0017456 | 0.0116 | 0.0075613 | 0.030099 | 0.012725 | 0.0020959 | 0.013219 | 0.2777 | 0.15523 | 0.0090455 | 0.006557 | 0.0013413 | 0.00010399 | 1.2404e-05 | 4.8033e-05 | 6.1661e-06 | 2.3872e-07 | 1.6444e-06 | 1.8269e-06 | 9.5274e-07 | 5.0042e-07 | 1.3729e-06 | 4.3057e-07 | 4.6621e-08 | 1.2589e-07 | 2.4964e-07 | 1.3611e-08 | 1.0048e-07
2.5 | 1.95 | 8.493e-07 | 9.1247e-06 | 2.1094e-05 | 3.7605e-05 | 8.0547e-05 | 0.0020676 | 0.00242 | 0.0099333 | 0.0036799 | 0.032241 | 0.0087139 | 0.00032191 | 0.0089261 | 0.23687 | 0.19967 | 0.0082415 | 0.0073593 | 0.0018179 | 7.7794e-05 | 3.5954e-05 | 5.0473e-05 | 2.0204e-06 | 2.7528e-08 | 6.4108e-06 | 1.9227e-06 | 5.4245e-07 | 1.9602e-07 | 6.5131e-07 | 5.1555e-07 | 4.8546e-09 | 2.9106e-07 | 1.2865e-07 | 1.1727e-08 | 2.2752e-08
2.5 | 2 | 5.7281e-06 | 3.2908e-05 | 4.0492e-06 | 7.2233e-05 | 0.00010697 | 0.0021134 | 0.0027699 | 0.0072457 | 0.002596 | 0.032681 | 0.0054699 | 0.00092203 | 0.0082897 | 0.18849 | 0.24042 | 0.012595 | 0.0074483 | 0.0020776 | 8.5304e-05 | 5.2375e-05 | 3.8689e-05 | 6.1526e-06 | 9.8029e-07 | 8.1494e-06 | 3.6993e-06 | 1.4942e-07 | 7.4351e-07 | 7.0762e-07 | 1.1299e-07 | 2.1532e-07 | 6.2841e-07 | 1.9077e-07 | 1.003e-08 | 2.3516e-07
2.5 | 2.05 | 1.3666e-05 | 4.706e-05 | 4.4574e-06 | 0.00011074 | 0.00032804 | 0.001675 | 0.0027391 | 0.0044645 | 0.0040056 | 0.030827 | 0.0037359 | 0.0029435 | 0.008782 | 0.13836 | 0.27318 | 0.023412 | 0.006797 | 0.0020342 | 0.0001223 | 5.9385e-05 | 2.4474e-05 | 8.0964e-06 | 3.0174e-06 | 4.9227e-06 | 3.3527e-06 | 3.0714e-07 | 2.0116e-06 | 1.4309e-06 | 5.4764e-09 | 2.1782e-07 | 1.7087e-07 | 6.8975e-08 | 3.4683e-08 | 7.4161e-08
2.5 | 2.1 | 1.4638e-05 | 3.2167e-05 | 9.6387e-06 | 0.00011753 | 0.00061934 | 0.0010869 | 0.00262 | 0.00241 | 0.0069669 | 0.026657 | 0.0038344 | 0.0052564 | 0.0086691 | 0.09196 | 0.29435 | 0.041128 | 0.0056249 | 0.0017414 | 0.00014792 | 6.8655e-05 | 1.6987e-05 | 7.0505e-06 | 5.0551e-06 | 2.8441e-06 | 1.1661e-06 | 1.6287e-07 | 1.723e-06 | 8.2674e-07 | 3.2078e-08 | 2.1724e-07 | 4.0556e-07 | 2.2681e-08 | 4.1135e-08 | 2.0767e-07
2.5 | 2.15 | 7.999e-06 | 6.6683e-06 | 6.4995e-06 | 8.3138e-05 | 0.0007876 | 0.00083486 | 0.0027554 | 0.0015388 | 0.010188 | 0.020736 | 0.0056512 | 0.0069086 | 0.0072718 | 0.053574 | 0.30151 | 0.065266 | 0.0044057 | 0.0013551 | 0.00013976 | 8.7615e-05 | 1.8815e-05 | 1.0218e-05 | 6.6415e-06 | 5.0096e-06 | 1.119e-07 | 5.21e-07 | 9.415e-07 | 1.496e-07 | 1.5909e-07 | 5.5878e-07 | 5.9697e-07 | 4.3534e-08 | 1.3744e-07 | 2.2972e-07
2.5 | 2.2 | 4.4603e-06 | 1.1431e-06 | 9.8448e-08 | 4.2361e-05 | 0.00072729 | 0.001151 | 0.0032514 | 0.0018695 | 0.012433 | 0.014122 | 0.0087137 | 0.0073779 | 0.0048636 | 0.025675 | 0.29382 | 0.094455 | 0.0038455 | 0.0010406 | 0.00012816 | 0.00011171 | 2.6695e-05 | 1.6323e-05 | 7.9735e-06 | 7.6544e-06 | 1.6196e-07 | 2.3875e-06 | 1.9756e-06 | 3.9656e-07 | 3.1438e-07 | 4.65e-07 | 8.2018e-08 | 5.0454e-08 | 1.3219e-07 | 5.7019e-08
2.5 | 2.25 | 8.964e-06 | 1.1504e-05 | 9.7969e-06 | 4.0002e-05 | 0.00049583 | 0.0017949 | 0.0039066 | 0.0030667 | 0.012916 | 0.0081326 | 0.012311 | 0.0066402 | 0.0022925 | 0.0087139 | 0.27219 | 0.1265 | 0.0048295 | 0.00089275 | 0.00016732 | 0.00013083 | 3.0843e-05 | 1.6297e-05 | 9.4889e-06 | 5.7584e-06 | 4.963e-07 | 3.2944e-06 | 2.4268e-06 | 4.8013e-07 | 2.6979e-07 | 4.3358e-07 | 1.8502e-07 | 3.2387e-08 | 1.9962e-07 | 2.314e-07
2.5 | 2.3 | 1.163e-05 | 1.1768e-05 | 4.0224e-05 | 7.5154e-05 | 0.00025896 | 0.0022327 | 0.0043611 | 0.0045937 | 0.011514 | 0.0039745 | 0.015611 | 0.0050553 | 0.00048516 | 0.0013215 | 0.23908 | 0.15859 | 0.008313 | 0.00091928 | 0.000274 | 0.00013428 | 2.3919e-05 | 9.2601e-06 | 1.1619e-05 | 1.6792e-06 | 1.7767e-06 | 2.0152e-06 | 9.5085e-07 | 2.9039e-07 | 4.688e-07 | 6.8288e-07 | 2.5274e-07 | 9.0449e-08 | 2.5388e-07 | 4.2536e-08
2.5 | 2.35 | 6.1458e-06 | 3.0852e-06 | 6.5409e-05 | 9.7987e-05 | 0.00016244 | 0.0020634 | 0.0043119 | 0.005874 | 0.0087456 | 0.0023534 | 0.017794 | 0.0031609 | 3.0028e-05 | 0.00083626 | 0.19813 | 0.18773 | 0.015126 | 0.0010961 | 0.00039537 | 0.00011425 | 1.5595e-05 | 5.6099e-06 | 1.3188e-05 | 8.8704e-08 | 3.0178e-06 | 1.4516e-06 | 2.1038e-07 | 1.6595e-07 | 8.0395e-07 | 3.8929e-07 | 8.8341e-08 | 2.4366e-07 | 1.4832e-07 | 4.0097e-08
2.5 | 2.4 | 8.6396e-07 | 8.1147e-06 | 5.6631e-05 | 7.2976e-05 | 0.00023027 | 0.0013539 | 0.0036572 | 0.0064735 | 0.0055468 | 0.0032275 | 0.018229 | 0.0014935 | 0.00098621 | 0.0040455 | 0.15365 | 0.21115 | 0.025735 | 0.0014533 | 0.00043998 | 7.3939e-05 | 2.3224e-05 | 1.1447e-05 | 1.1257e-05 | 1.1803e-07 | 3.0747e-06 | 2.7432e-06 | 4.581e-07 | 8.3115e-08 | 7.249e-07 | 1.2306e-07 | 1.5594e-08 | 1.6878e-07 | 1.5283e-07 | 6.6386e-08
2.5 | 2.45 | 1.6657e-06 | 2.7257e-05 | 2.2101e-05 | 2.722e-05 | 0.00036392 | 0.00062118 | 0.0025294 | 0.0062932 | 0.002929 | 0.0058176 | 0.016672 | 0.00047565 | 0.0029304 | 0.0079712 | 0.11012 | 0.22669 | 0.040052 | 0.0021293 | 0.00035034 | 3.1851e-05 | 4.2192e-05 | 2.0754e-05 | 5.8029e-06 | 8.8516e-07 | 2.5057e-06 | 2.8388e-06 | 5.5732e-07 | 1.0731e-06 | 6.3473e-07 | 1.5988e-07 | 1.5239e-07 | 2.6988e-07 | 1.307e-07 | 4.8995e-08
2.5 | 2.5 | 3.453e-06 | 3.7504e-05 | 5.1853e-07 | 1.7231e-05 | 0.0004282 | 0.00046179 | 0.0012606 | 0.0056616 | 0.0016123 | 0.0088815 | 0.013392 | 0.00034958 | 0.0051687 | 0.010502 | 0.071596 | 0.23301 | 0.057409 | 0.0033436 | 0.00016258 | 1.0049e-05 | 4.8321e-05 | 2.3485e-05 | 1.3807e-06 | 3.6159e-06 | 3.8949e-06 | 1.1302e-06 | 7.931e-07 | 1.8391e-06 | 7.1464e-07 | 1.2635e-07 | 5.6884e-07 | 3.6941e-07 | 3.2524e-08 | 5.6831e-09
2.5 | 2.55 | 1.8775e-06 | 2.5734e-05 | 1.2142e-05 | 5.6839e-05 | 0.00035479 | 0.0010828 | 0.00029782 | 0.0052143 | 0.0017712 | 0.011157 | 0.0091504 | 0.0011382 | 0.0069991 | 0.010711 | 0.041183 | 0.22959 | 0.076705 | 0.0053087 | 2.0977e-05 | 1.6099e-05 | 3.597e-05 | 1.6978e-05 | 9.1864e-07 | 7.2025e-06 | 6.0142e-06 | 1.7181e-07 | 7.1391e-07 | 8.1183e-07 | 4.6954e-07 | 1.2287e-07 | 2.1867e-07 | 1.2181e-07 | 1.3962e-08 | 1.8443e-07
2.5 | 2.6 | 2.0347e-06 | 6.2499e-06 | 3.0701e-05 | 0.00010134 | 0.00019112 | 0.0020866 | 5.0975e-05 | 0.0055405 | 0.0030009 | 0.011799 | 0.0050075 | 0.0026278 | 0.0079336 | 0.0088107 | 0.020541 | 0.21672 | 0.09664 | 0.0081525 | 0.00014488 | 3.8298e-05 | 2.4228e-05 | 8.3178e-06 | 1.4443e-06 | 7.5984e-06 | 4.7249e-06 | 4.3651e-08 | 4.226e-07 | 4.9938e-07 | 1.5082e-07 | 9.03e-08 | 2.645e-07 | 1.7298e-07 | 5.2049e-08 | 1.1493e-07
2.5 | 2.65 | 6.9116e-06 | 4.077e-07 | 2.3117e-05 | 0.00010255 | 5.2508e-05 | 0.0027447 | 0.00068455 | 0.0067514 | 0.0045549 | 0.010649 | 0.0019987 | 0.0044062 | 0.0078291 | 0.0057943 | 0.0096343 | 0.19547 | 0.11587 | 0.011908 | 0.00073722 | 5.7793e-05 | 2.1302e-05 | 4.1657e-06 | 1.6919e-06 | 4.2351e-06 | 1.8081e-06 | 3.4983e-07 | 1.402e-06 | 1.544e-06 | 1.0141e-07 | 2.9979e-07 | 7.8634e-07 | 1.9527e-07 | 8.6176e-08 | 1.0573e-07
2.5 | 2.7 | 8.3396e-06 | 7.1702e-06 | 3.9181e-06 | 5.877e-05 | 2.1577e-05 | 0.0025951 | 0.0019426 | 0.0082861 | 0.005747 | 0.0082066 | 0.00080373 | 0.0059778 | 0.0068824 | 0.0028874 | 0.0068308 | 0.16778 | 0.1331 | 0.016564 | 0.0018436 | 6.4909e-05 | 1.7187e-05 | 3.0594e-06 | 6.8906e-06 | 2.7881e-06 | 4.8669e-07 | 1.3174e-06 | 2.5785e-06 | 1.522e-06 | 2.2046e-07 | 6.0398e-07 | 3.4117e-07 | 5.6263e-08 | 7.3024e-08 | 2.6582e-07
2.5 | 2.75 | 3.1281e-06 | 1.0239e-05 | 1.1461e-05 | 1.1618e-05 | 8.3731e-05 | 0.0018457 | 0.0031703 | 0.0091746 | 0.0062701 | 0.0053547 | 0.0015533 | 0.0069094 | 0.0054938 | 0.001035 | 0.0094207 | 0.13628 | 0.14709 | 0.022136 | 0.0032717 | 6.4871e-05 | 1.9635e-05 | 2.6828e-06 | 1.6045e-05 | 5.5715e-06 | 5.635e-07 | 2.7939e-06 | 2.0974e-06 | 5.9743e-07 | 4.1879e-07 | 5.1226e-07 | 6.1866e-08 | 2.6496e-08 | 1.7813e-07 | 7.347e-08
2.5 | 2.8 | 5.8417e-07 | 4.5422e-06 | 3.9882e-05 | 6.511e-06 | 0.00014632 | 0.0011985 | 0.003645 | 0.0086571 | 0.006249 | 0.002984 | 0.0038319 | 0.0069498 | 0.0040905 | 0.00062282 | 0.014371 | 0.10392 | 0.15677 | 0.028661 | 0.0046879 | 7.0965e-05 | 6.0167e-05 | 5.4235e-06 | 2.0966e-05 | 1.0372e-05 | 2.2548e-06 | 3.8652e-06 | 1.1615e-06 | 4.1086e-08 | 5.7694e-07 | 4.3092e-07 | 4.6361e-07 | 2.1681e-07 | 2.6498e-07 | 1.3696e-07
2.5 | 2.85 | 5.0879e-06 | 2.1832e-08 | 4.5243e-05 | 4.8235e-05 | 0.00012899 | 0.001242 | 0.0030832 | 0.0067507 | 0.0060345 | 0.0016909 | 0.006834 | 0.0060825 | 0.0029936 | 0.0014774 | 0.019054 | 0.073617 | 0.16131 | 0.036117 | 0.0058475 | 0.00010125 | 0.00014506 | 1.4164e-05 | 2.0567e-05 | 1.3926e-05 | 4.9715e-06 | 4.3098e-06 | 1.5519e-06 | 5.3489e-07 | 8.1168e-07 | 7.7673e-07 | 5.4124e-07 | 2.889e-07 | 2.1899e-07 | 2.3497e-07
2.5 | 2.9 | 7.8345e-06 | 4.7914e-06 | 1.7164e-05 | 9.0578e-05 | 4.817e-05 | 0.0019419 | 0.0019273 | 0.004325 | 0.0059194 | 0.0016381 | 0.0095979 | 0.0045106 | 0.0023672 | 0.003061 | 0.021713 | 0.047785 | 0.1603 | 0.044308 | 0.0067732 | 0.0001902 | 0.00023109 | 3.2274e-05 | 1.7861e-05 | 1.2126e-05 | 7.0225e-06 | 5.0175e-06 | 2.9449e-06 | 1.8231e-06 | 1.3778e-06 | 1.0128e-06 | 1.3095e-07 | 1.4569e-07 | 3.3167e-07 | 5.725e-08
2.5 | 2.95 | 2.9935e-06 | 1.2286e-05 | 4.1707e-07 | 8.3429e-05 | 1.4553e-07 | 0.0026704 | 0.0011095 | 0.0025872 | 0.0060292 | 0.0025948 | 0.011267 | 0.0026265 | 0.0022493 | 0.0047275 | 0.021625 | 0.028049 | 0.15384 | 0.052796 | 0.0077132 | 0.00040017 | 0.00027302 | 6.4551e-05 | 1.4592e-05 | 7.3834e-06 | 7.1828e-06 | 6.0671e-06 | 3.2112e-06 | 2.3639e-06 | 1.724e-06 | 6.7573e-07 | 1.8855e-07 | 4.8717e-07 | 4.0178e-07 | 1.3609e-07
2.5 | 3 | 3.0437e-07 | 1.1885e-05 | 3.0018e-05 | 3.3875e-05 | 5.2155e-05 | 0.0027637 | 0.0013903 | 0.0023536 | 0.0064364 | 0.0040752 | 0.011335 | 0.00096344 | 0.0025952 | 0.0059357 | 0.019031 | 0.015156 | 0.14249 | 0.060938 | 0.0089186 | 0.00079954 | 0.00027234 | 0.00010638 | 1.7265e-05 | 5.7375e-06 | 6.8747e-06 | 6.8251e-06 | 2.0393e-06 | 1.2461e-06 | 1.5358e-06 | 5.1409e-07 | 8.3421e-07 | 8.3624e-07 | 2.7416e-07 | 2.5329e-07
2.5 | 3.05 | 5.5956e-06 | 7.5568e-06 | 7.4608e-05 | 1.5277e-06 | 0.00016973 | 0.0020999 | 0.002753 | 0.0036178 | 0.0072937 | 0.0054985 | 0.0098086 | 7.7352e-05 | 0.003275 | 0.0063747 | 0.014901 | 0.0089438 | 0.12721 | 0.068046 | 0.010437 | 0.0013988 | 0.00026662 | 0.00013903 | 2.9255e-05 | 1.1829e-05 | 1.2236e-05 | 6.6586e-06 | 1.3473e-06 | 1.6275e-06 | 1.8043e-06 | 8.3142e-07 | 8.7202e-07 | 4.9386e-07 | 3.2465e-07 | 1.0432e-07
2.5 | 3.1 | 8.2125e-06 | 1.058e-05 | 7.6884e-05 | 2.5113e-05 | 0.00025924 | 0.0011621 | 0.0043477 | 0.0056548 | 0.0087479 | 0.0063607 | 0.0072175 | 0.00034575 | 0.0040477 | 0.0060102 | 0.010555 | 0.0083626 | 0.10912 | 0.073583 | 0.01206 | 0.0021012 | 0.0002949 | 0.00014971 | 4.2472e-05 | 2.8902e-05 | 2.1844e-05 | 5.6406e-06 | 2.5057e-06 | 5.0368e-06 | 2.2842e-06 | 9.9645e-07 | 4.3756e-07 | 7.1182e-07 | 3.1768e-07 | 2.3178e-07
2.5 | 3.15 | 3.7999e-06 | 1.8974e-05 | 3.4701e-05 | 7.4182e-05 | 0.00025798 | 0.00058746 | 0.0050836 | 0.0074821 | 0.010651 | 0.0064306 | 0.0044232 | 0.0017703 | 0.0045951 | 0.0050682 | 0.0072217 | 0.011605 | 0.089489 | 0.077281 | 0.013434 | 0.0027354 | 0.0003812 | 0.00014614 | 5.3237e-05 | 4.7356e-05 | 2.4125e-05 | 4.6515e-06 | 5.3694e-06 | 5.9303e-06 | 1.7236e-06 | 6.8941e-07 | 1.2283e-06 | 9.1484e-07 | 1.9232e-07 | 4.8262e-07
2.5 | 3.2 | 2.3018e-06 | 1.9018e-05 | 8.3769e-06 | 8.8293e-05 | 0.00017477 | 0.00066293 | 0.0044809 | 0.0083177 | 0.012365 | 0.0058922 | 0.0022753 | 0.00392 | 0.004642 | 0.003948 | 0.0056323 | 0.016453 | 0.06964 | 0.079103 | 0.014265 | 0.0031389 | 0.00052075 | 0.00013836 | 6.5556e-05 | 4.9309e-05 | 1.6189e-05 | 4.5356e-06 | 6.7653e-06 | 2.5968e-06 | 8.778e-07 | 5.8082e-07 | 1.5822e-06 | 3.6282e-07 | 2.0667e-07 | 2.4931e-07
2.5 | 3.25 | 7.8056e-06 | 7.7597e-06 | 3.4166e-05 | 5.2002e-05 | 6.8608e-05 | 0.0011525 | 0.0031501 | 0.0078128 | 0.012932 | 0.0053043 | 0.0012626 | 0.0060765 | 0.0041004 | 0.0030717 | 0.0058149 | 0.020769 | 0.050907 | 0.079088 | 0.014478 | 0.0032198 | 0.00066223 | 0.00012878 | 7.529e-05 | 3.6347e-05 | 7.1081e-06 | 5.535e-06 | 5.4349e-06 | 1.5546e-06 | 9.0444e-07 | 1.3248e-06 | 6.3216e-07 | 2.7684e-07 | 3.6403e-07 | 4.6471e-07
2.5 | 3.3 | 1.0094e-05 | 3.0771e-07 | 6.7901e-05 | 9.9779e-06 | 5.9664e-06 | 0.0015307 | 0.0024228 | 0.0060714 | 0.011665 | 0.0053209 | 0.001331 | 0.0075308 | 0.0031428 | 0.0027147 | 0.0071491 | 0.023022 | 0.034541 | 0.077236 | 0.014273 | 0.0029884 | 0.00073054 | 0.00013212 | 7.6435e-05 | 2.7442e-05 | 4.9942e-06 | 7.2838e-06 | 4.8407e-06 | 3.6981e-06 | 1.6988e-06 | 1.9497e-06 | 8.001e-07 | 6.1205e-07 | 4.1591e-07 | 5.363e-07
2.5 | 3.35 | 3.9846e-06 | 6.2595e-06 | 5.7152e-05 | 7.3976e-06 | 2.6823e-05 | 0.0014162 | 0.0032957 | 0.0035963 | 0.0087746 | 0.0062573 | 0.0019755 | 0.0078852 | 0.0021298 | 0.0028879 | 0.0086834 | 0.022635 | 0.02151 | 0.073508 | 0.014021 | 0.0025926 | 0.00069678 | 0.00016495 | 7.3203e-05 | 3.0031e-05 | 1.1279e-05 | 9.0915e-06 | 6.3842e-06 | 4.7575e-06 | 2.1207e-06 | 1.3596e-06 | 1.4294e-06 | 5.4561e-07 | 4.4792e-07 | 1.965e-07
2.5 | 3.4 | 4.7996e-07 | 1.5259e-05 | 1.8091e-05 | 3.7758e-05 | 0.00011836 | 0.00086775 | 0.0055256 | 0.0012379 | 0.0055504 | 0.007779 | 0.002579 | 0.0071928 | 0.0014212 | 0.0033553 | 0.0095744 | 0.019987 | 0.012282 | 0.067945 | 0.014063 | 0.0022966 | 0.00061466 | 0.00020496 | 7.0149e-05 | 3.8614e-05 | 2.1739e-05 | 9.986e-06 | 7.5596e-06 | 3.119e-06 | 1.4861e-06 | 1.1797e-06 | 8.8854e-07 | 2.5592e-07 | 5.345e-07 | 3.9446e-07
2.75 | -0.5 | 3.919e-05 | 1.814e-05 | 0.0011808 | 0.0080376 | 0.00010903 | 0.020806 | 0.074447 | 0.12616 | 0.36723 | 0.086828 | 0.020068 | 0.001876 | 0.0050903 | 3.5026e-05 | 2.0759e-05 | 1.3346e-05 | 4.1592e-06 | 6.3235e-06 | 2.128e-07 | 2.5355e-06 | 2.6134e-07 | 2.5296e-07 | 2.5989e-07 | 1.9747e-07 | 3.6557e-07 | 2.9163e-08 | 2.5427e-07 | 1.0268e-08 | 1.0843e-09 | 3.7781e-08 | 4.1519e-08 | 8.402e-10 | 5.191e-09 | 3.4562e-08
2.75 | -0.45 | 2.686e-05 | 3.5427e-05 | 0.00071497 | 0.0076433 | 0.00043332 | 0.01765 | 0.069893 | 0.12065 | 0.37258 | 0.096166 | 0.020937 | 0.00059052 | 0.0059483 | 4.5674e-05 | 4.8158e-05 | 1.6754e-05 | 2.714e-06 | 6.7639e-06 | 7.2191e-07 | 3.6475e-06 | 6.0571e-07 | 1.8516e-07 | 5.6945e-07 | 5.9914e-07 | 1.1076e-07 | 7.7174e-08 | 9.7982e-08 | 1.1562e-07 | 7.5006e-09 | 7.5861e-08 | 3.3518e-08 | 5.9471e-09 | 2.161e-08 | 1.4683e-08
2.75 | -0.4 | 1.077e-05 | 3.7229e-05 | 0.00033457 | 0.0068382 | 0.0016403 | 0.013725 | 0.066996 | 0.11852 | 0.3695 | 0.10992 | 0.019739 | 0.00041271 | 0.0064367 | 0.00015065 | 5.7604e-05 | 1.6529e-05 | 4.3447e-06 | 3.2237e-06 | 3.4068e-06 | 2.8274e-06 | 1.0718e-06 | 4.2517e-07 | 5.8153e-07 | 4.1061e-07 | 8.3859e-08 | 7.5256e-08 | 7.4742e-08 | 4.4115e-08 | 3.3633e-08 | 2.5299e-08 | 4.2707e-08 | 9.4637e-09 | 1.309e-08 | 2.5553e-08
2.75 | -0.35 | 3.305e-06 | 1.9912e-05 | 0.00010185 | 0.0057605 | 0.0034049 | 0.0094163 | 0.065068 | 0.11982 | 0.35919 | 0.12717 | 0.016751 | 0.0013326 | 0.0065093 | 0.00027861 | 3.9655e-05 | 1.5715e-05 | 5.3087e-06 | 3.7169e-06 | 5.7199e-06 | 1.1585e-06 | 6.0163e-07 | 1.0926e-06 | 3.6869e-07 | 2.2323e-08 | 5.5498e-08 | 1.0752e-07 | 1.5248e-07 | 2.7658e-08 | 1.5609e-08 | 5.8973e-08 | 2.0268e-09 | 1.6923e-09 | 2.3962e-08 | 3.3279e-09
2.75 | -0.3 | 4.7567e-06 | 2.632e-06 | 2.5495e-05 | 0.0045766 | 0.0053158 | 0.0053553 | 0.063062 | 0.12452 | 0.34371 | 0.14622 | 0.012708 | 0.0031007 | 0.0061717 | 0.00036264 | 2.1407e-05 | 1.7246e-05 | 3.7827e-06 | 9.4826e-06 | 4.5531e-06 | 5.3822e-07 | 4.6333e-07 | 7.9742e-07 | 3.2588e-07 | 6.1991e-08 | 7.0004e-08 | 1.5459e-07 | 2.8251e-08 | 1.5967e-08 | 5.1021e-08 | 3.0263e-08 | 1.5592e-08 | 2.1926e-08 | 1.3214e-08 | 1.1901e-08
2.75 | -0.25 | 5.9721e-06 | 4.5538e-06 | 5.3141e-05 | 0.0034649 | 0.0069578 | 0.0021887 | 0.059915 | 0.13243 | 0.32556 | 0.16483 | 0.0086682 | 0.0052655 | 0.0055003 | 0.00040628 | 3.84e-05 | 1.8468e-05 | 1.5089e-06 | 1.3082e-05 | 1.4887e-06 | 5.7455e-07 | 9.3294e-07 | 6.3502e-08 | 2.9627e-07 | 8.099e-08 | 3.8307e-07 | 1.0001e-07 | 1.4707e-08 | 5.2473e-08 | 6.1051e-08 | 8.2208e-09 | 1.5012e-08 | 2.0081e-08 | 1.2662e-08 | 3.1631e-09
2.75 | -0.2 | 2.5436e-06 | 2.596e-05 | 0.00010741 | 0.0025836 | 0.0079849 | 0.00038798 | 0.054877 | 0.14311 | 0.30724 | 0.18075 | 0.0057992 | 0.0072576 | 0.004676 | 0.00048391 | 9.2837e-05 | 1.4392e-05 | 2.0247e-06 | 9.3897e-06 | 4.8798e-07 | 3.2025e-07 | 7.2413e-07 | 5.0417e-07 | 1.3896e-07 | 4.6656e-08 | 2.7416e-07 | 5.8904e-08 | 2.3866e-08 | 1.1443e-07 | 1.7723e-08 | 1.7444e-08 | 1.9664e-08 | 1.2302e-08 | 6.9459e-09 | 1.9593e-09
2.75 | -0.15 | 2.7389e-08 | 5.1401e-05 | 0.0001334 | 0.0020191 | 0.0081942 | 0.0001294 | 0.047735 | 0.15574 | 0.29093 | 0.1921 | 0.0051217 | 0.0085215 | 0.0039832 | 0.00067002 | 0.00014691 | 7.1597e-06 | 7.0893e-06 | 2.826e-06 | 1.7694e-06 | 8.2505e-08 | 8.5432e-08 | 1.3837e-06 | 1.2466e-08 | 3.0479e-07 | 7.986e-09 | 5.0352e-08 | 2.0648e-08 | 6.8428e-09 | 4.2861e-08 | 2.4511e-09 | 6.8942e-09 | 3.4363e-08 | 1.6629e-09 | 1.303e-08
2.75 | -0.1 | 4.3834e-06 | 6.5314e-05 | 0.00012267 | 0.001743 | 0.0075943 | 0.0012555 | 0.038889 | 0.16909 | 0.27824 | 0.19772 | 0.0072811 | 0.0086744 | 0.0037345 | 0.0009617 | 0.0001616 | 6.9572e-06 | 1.4865e-05 | 2.4595e-07 | 2.2792e-06 | 5.303e-07 | 6.8676e-07 | 1.1458e-06 | 1.0774e-08 | 3.0745e-07 | 2.4097e-07 | 1.1187e-08 | 8.8714e-08 | 8.9129e-08 | 2.0334e-08 | 8.6647e-09 | 5.5633e-08 | 1.1627e-09 | 5.081e-10 | 1.9846e-09
2.75 | -0.05 | 1.3582e-05 | 6.1405e-05 | 0.00010319 | 0.0016228 | 0.0064313 | 0.0033153 | 0.029253 | 0.18161 | 0.27025 | 0.19735 | 0.012397 | 0.0076356 | 0.0041293 | 0.0012706 | 0.00013662 | 2.0622e-05 | 2.0835e-05 | 1.9521e-06 | 1.3484e-06 | 1.4759e-06 | 1.882e-06 | 2.5422e-07 | 4.3846e-08 | 4.173e-08 | 3.0906e-07 | 4.6895e-09 | 1.9962e-08 | 1.2152e-07 | 7.7029e-10 | 5.0579e-09 | 4.8622e-09 | 1.5316e-08 | 4.2175e-09 | 1.9683e-08
2.75 | 0 | 2.0632e-05 | 4.2984e-05 | 0.0001068 | 0.0014973 | 0.0051274 | 0.0056682 | 0.020026 | 0.19157 | 0.26753 | 0.19157 | 0.020026 | 0.0056682 | 0.0051274 | 0.0014973 | 0.0001068 | 4.2984e-05 | 2.0632e-05 | 3.7303e-06 | 1.5671e-06 | 1.7509e-06 | 1.5245e-06 | 2.5604e-07 | 1.3435e-07 | 1.2756e-07 | 6.3037e-08 | 1.9874e-08 | 4.7098e-08 | 1.8731e-09 | 3.232e-09 | 4.1726e-08 | 3.2757e-08 | 4.7925e-09 | 1.9543e-09 | 8.21e-09
2.75 | 0.05 | 2.0835e-05 | 2.0622e-05 | 0.00013662 | 0.0012706 | 0.0041293 | 0.0076356 | 0.012397 | 0.19735 | 0.27025 | 0.18161 | 0.029253 | 0.0033153 | 0.0064313 | 0.0016228 | 0.00010319 | 6.1405e-05 | 1.3582e-05 | 3.2013e-06 | 4.3014e-06 | 1.0386e-06 | 3.7817e-07 | 4.3978e-07 | 2.8339e-07 | 3.3988e-07 | 9.1888e-08 | 2.8337e-08 | 1.3115e-07 | 4.04e-08 | 1.2695e-08 | 1.1557e-08 | 2.2532e-08 | 5.6597e-09 | 1.3585e-08 | 1.2262e-08
2.75 | 0.1 | 1.4865e-05 | 6.9572e-06 | 0.0001616 | 0.0009617 | 0.0037345 | 0.0086744 | 0.0072811 | 0.19772 | 0.27824 | 0.16909 | 0.038889 | 0.0012555 | 0.0075943 | 0.001743 | 0.00012267 | 6.5314e-05 | 4.3834e-06 | 2.3e-06 | 6.7211e-06 | 4.7596e-07 | 1.3855e-07 | 4.827e-08 | 3.0793e-07 | 1.6747e-07 | 4.5674e-08 | 8.6227e-08 | 2.6944e-08 | 3.3406e-08 | 4.4761e-08 | 3.0265e-08 | 3.9885e-09 | 3.8696e-09 | 7.8372e-09 | 8.1712e-09
2.75 | 0.15 | 7.0893e-06 | 7.1597e-06 | 0.00014691 | 0.00067002 | 0.0039832 | 0.0085215 | 0.0051217 | 0.1921 | 0.29093 | 0.15574 | 0.047735 | 0.0001294 | 0.0081942 | 0.0020191 | 0.0001334 | 5.1401e-05 | 2.7389e-08 | 4.3215e-06 | 5.0155e-06 | 5.7943e-07 | 2.5202e-07 | 6.3446e-07 | 1.9498e-07 | 2.4369e-08 | 1.1196e-07 | 1.1502e-07 | 2.0309e-08 | 5.3688e-08 | 9.145e-09 | 2.9656e-08 | 1.0424e-08 | 2.7501e-08 | 1.2057e-08 | 2.6707e-09
2.75 | 0.2 | 2.0247e-06 | 1.4392e-05 | 9.2837e-05 | 0.00048391 | 0.004676 | 0.0072576 | 0.0057992 | 0.18075 | 0.30724 | 0.14311 | 0.054877 | 0.00038798 | 0.0079849 | 0.0025836 | 0.00010741 | 2.596e-05 | 2.5436e-06 | 8.1147e-06 | 9.9403e-07 | 5.2519e-07 | 3.7146e-08 | 1.6414e-06 | 1.2852e-07 | 4.3869e-08 | 3.874e-07 | 5.1574e-08 | 3.7288e-08 | 1.2683e-08 | 5.3725e-08 | 4.7497e-10 | 2.4573e-08 | 2.1483e-09 | 7.1556e-09 | 5.3634e-09
2.75 | 0.25 | 1.5089e-06 | 1.8468e-05 | 3.84e-05 | 0.00040628 | 0.0055003 | 0.0052655 | 0.0086682 | 0.16483 | 0.32556 | 0.13243 | 0.059915 | 0.0021887 | 0.0069578 | 0.0034649 | 5.3141e-05 | 4.5538e-06 | 5.9721e-06 | 8.2338e-06 | 3.8129e-07 | 9.7695e-08 | 2.8775e-07 | 1.1079e-06 | 7.188e-08 | 2.1498e-08 | 1.9079e-07 | 4.0206e-08 | 3.8603e-08 | 5.627e-08 | 5.4831e-08 | 1.0366e-08 | 5.099e-09 | 4.058e-08 | 3.0926e-09 | 7.1767e-09
2.75 | 0.3 | 3.7827e-06 | 1.7246e-05 | 2.1407e-05 | 0.00036264 | 0.0061717 | 0.0031007 | 0.012708 | 0.14622 | 0.34371 | 0.12452 | 0.063062 | 0.0053553 | 0.0053158 | 0.0045766 | 2.5495e-05 | 2.632e-06 | 4.7567e-06 | 3.7029e-06 | 3.0756e-06 | 2.4501e-07 | 1.6506e-06 | 7.5467e-08 | 2.7948e-09 | 3.3542e-07 | 4.1614e-08 | 5.1761e-08 | 4.9156e-08 | 1.5759e-07 | 5.0992e-09 | 1.1164e-08 | 3.7323e-08 | 1.2467e-08 | 2.1848e-09 | 4.7128e-09
2.75 | 0.35 | 5.3087e-06 | 1.5715e-05 | 3.9655e-05 | 0.00027861 | 0.0065093 | 0.0013326 | 0.016751 | 0.12717 | 0.35919 | 0.11982 | 0.065068 | 0.0094163 | 0.0034049 | 0.0057605 | 0.00010185 | 1.9912e-05 | 3.305e-06 | 6.2736e-07 | 3.4732e-06 | 1.1769e-06 | 2.6911e-06 | 2.7278e-07 | 5.1642e-08 | 5.6155e-07 | 3.7895e-07 | 6.5977e-09 | 1.3617e-08 | 3.1215e-08 | 3.0505e-08 | 1.6269e-08 | 5.6713e-08 | 1.8434e-08 | 2.2699e-09 | 2.6821e-08
2.75 | 0.4 | 4.3447e-06 | 1.6529e-05 | 5.7604e-05 | 0.00015065 | 0.0064367 | 0.00041271 | 0.019739 | 0.10992 | 0.3695 | 0.11852 | 0.066996 | 0.013725 | 0.0016403 | 0.0068382 | 0.00033457 | 3.7229e-05 | 1.077e-05 | 2.5575e-06 | 1.3935e-06 | 2.065e-06 | 1.8548e-06 | 7.3001e-07 | 2.4257e-07 | 2.4575e-07 | 2.9318e-07 | 3.6537e-08 | 2.2819e-07 | 8.6837e-08 | 8.0616e-09 | 1.5487e-08 | 1.6316e-08 | 1.6623e-08 | 2.2682e-09 | 7.4884e-09
2.75 | 0.45 | 2.714e-06 | 1.6754e-05 | 4.8158e-05 | 4.5674e-05 | 0.0059483 | 0.00059052 | 0.020937 | 0.096166 | 0.37258 | 0.12065 | 0.069893 | 0.01765 | 0.00043332 | 0.0076433 | 0.00071497 | 3.5427e-05 | 2.686e-05 | 5.3513e-06 | 2.8998e-06 | 2.7887e-06 | 5.3629e-07 | 4.1856e-07 | 6.13e-07 | 3.3631e-07 | 8.6824e-09 | 5.0733e-08 | 2.7218e-07 | 1.4535e-07 | 2.4843e-08 | 1.0095e-07 | 9.0618e-08 | 3.1706e-09 | 2.3237e-08 | 4.783e-08
2.75 | 0.5 | 4.1592e-06 | 1.3346e-05 | 2.0759e-05 | 3.5026e-05 | 0.0050903 | 0.001876 | 0.020068 | 0.086828 | 0.36723 | 0.12616 | 0.074447 | 0.020806 | 0.00010903 | 0.0080376 | 0.0011808 | 1.814e-05 | 3.919e-05 | 4.3201e-06 | 1.0421e-05 | 4.1005e-06 | 7.634e-07 | 5.8932e-07 | 1.0253e-06 | 9.6836e-07 | 6.5876e-08 | 1.0738e-07 | 9.0572e-08 | 1.0275e-08 | 4.2935e-09 | 6.0822e-08 | 2.1615e-08 | 3.8159e-09 | 2.0619e-08 | 1.004e-08
2.75 | 0.55 | 1.0539e-05 | 7.1698e-06 | 6.8895e-06 | 0.00012569 | 0.0039666 | 0.0040388 | 0.017338 | 0.081877 | 0.35344 | 0.1348 | 0.080747 | 0.023267 | 0.00081362 | 0.0079239 | 0.0016681 | 1.1658e-05 | 3.6067e-05 | 9.3379e-07 | 1.8532e-05 | 5.8336e-06 | 1.3859e-06 | 1.7182e-06 | 1.1629e-06 | 7.1481e-07 | 2.6453e-08 | 4.394e-07 | 3.2222e-07 | 3.711e-08 | 8.182e-08 | 1.0953e-07 | 3.6912e-08 | 2.2339e-08 | 5.2553e-08 | 4.5823e-08
2.75 | 0.6 | 1.8417e-05 | 1.6092e-06 | 2.4821e-05 | 0.0002504 | 0.0027477 | 0.0066381 | 0.013366 | 0.080443 | 0.33239 | 0.14605 | 0.08822 | 0.025661 | 0.0024311 | 0.00728 | 0.0021676 | 3.9055e-05 | 1.9252e-05 | 7.569e-07 | 1.9337e-05 | 6.3709e-06 | 6.8277e-07 | 1.7594e-06 | 1.2703e-06 | 7.3587e-08 | 9.2217e-08 | 5.285e-07 | 3.6156e-07 | 1.6179e-08 | 1.7971e-07 | 1.6879e-07 | 2.9964e-08 | 2.6459e-08 | 5.2158e-08 | 8.1454e-09
2.75 | 0.65 | 2.1136e-05 | 4.2584e-07 | 6.3269e-05 | 0.0003223 | 0.0016483 | 0.0090898 | 0.009045 | 0.081052 | 0.30624 | 0.15898 | 0.095787 | 0.029123 | 0.0045566 | 0.0062097 | 0.0027394 | 9.5169e-05 | 3.3233e-06 | 7.7282e-06 | 1.2218e-05 | 4.8977e-06 | 6.3564e-08 | 9.0478e-07 | 1.8123e-06 | 2.3711e-07 | 5.2614e-07 | 3.5696e-07 | 6.3065e-08 | 4.3852e-08 | 9.2026e-08 | 6.4423e-08 | 8.3e-09 | 3.5819e-08 | 6.2802e-08 | 2.6427e-08
2.75 | 0.7 | 1.6409e-05 | 6.5341e-06 | 9.5109e-05 | 0.00030201 | 0.00085344 | 0.010791 | 0.0053472 | 0.081948 | 0.2777 | 0.17228 | 0.10215 | 0.035097 | 0.0065677 | 0.004983 | 0.0034608 | 0.00015062 | 3.8612e-06 | 2.1575e-05 | 6.9656e-06 | 2.7125e-06 | 1.2984e-06 | 2.2832e-06 | 2.1785e-06 | 3.3289e-07 | 5.7199e-07 | 6.6534e-07 | 1.5659e-07 | 1.389e-07 | 2.6622e-07 | 1.34e-07 | 1.9502e-08 | 1.085e-07 | 6.9312e-08 | 3.1466e-09
2.75 | 0.75 | 9.1798e-06 | 2.0582e-05 | 0.00010118 | 0.0002193 | 0.00042884 | 0.011299 | 0.0030933 | 0.081468 | 0.24954 | 0.18434 | 0.10614 | 0.04504 | 0.0077893 | 0.0040137 | 0.004339 | 0.00018064 | 2.6593e-05 | 3.8116e-05 | 1.2915e-05 | 1.1463e-06 | 3.1542e-06 | 5.7898e-06 | 1.4542e-06 | 1.7215e-09 | 4.9879e-07 | 8.6448e-07 | 1.4033e-07 | 7.4319e-08 | 3.4502e-07 | 7.5562e-08 | 2.5018e-08 | 6.6461e-08 | 4.6076e-08 | 1.7894e-08
2.75 | 0.8 | 5.0651e-06 | 4.0088e-05 | 8.2202e-05 | 0.00013997 | 0.00029131 | 0.0105 | 0.0027482 | 0.078394 | 0.2241 | 0.19342 | 0.107 | 0.060077 | 0.0077175 | 0.0037421 | 0.0052677 | 0.00018672 | 6.6625e-05 | 5.0347e-05 | 2.6251e-05 | 3.1562e-07 | 3.3259e-06 | 7.0154e-06 | 6.7484e-07 | 7.0032e-07 | 1.2851e-06 | 3.9507e-07 | 9.0306e-09 | 3.8142e-07 | 1.8852e-07 | 2.6361e-08 | 1.2304e-07 | 1.621e-07 | 4.6038e-08 | 5.0849e-10
2.75 | 0.85 | 3.9633e-06 | 5.9822e-05 | 5.4123e-05 | 0.00011266 | 0.00027759 | 0.0086567 | 0.0043021 | 0.072197 | 0.203 | 0.19797 | 0.10456 | 0.080624 | 0.006243 | 0.0044663 | 0.0060716 | 0.00018956 | 0.00011518 | 5.2935e-05 | 3.1932e-05 | 6.0123e-07 | 3.5391e-06 | 4.7199e-06 | 8.6603e-07 | 1.5823e-06 | 1.8842e-06 | 3.2508e-07 | 2.4491e-07 | 5.4121e-07 | 3.2307e-07 | 4.9416e-08 | 4.5446e-08 | 1.1835e-07 | 2.007e-08 | 5.5459e-08
2.75 | 0.9 | 3.6469e-06 | 7.3471e-05 | 3.4382e-05 | 0.00013729 | 0.0002626 | 0.0063037 | 0.0072812 | 0.063118 | 0.18687 | 0.19691 | 0.099287 | 0.1061 | 0.0038185 | 0.0062071 | 0.0066114 | 0.00020546 | 0.0001655 | 4.972e-05 | 2.1398e-05 | 3.4292e-06 | 8.4894e-06 | 3.0438e-06 | 6.7611e-07 | 1.0508e-06 | 1.3456e-06 | 5.0757e-07 | 1.5103e-07 | 3.121e-07 | 2.4577e-07 | 1.6589e-08 | 2.5192e-07 | 1.3769e-07 | 2.7078e-08 | 1.9288e-08
2.75 | 0.95 | 7.1967e-06 | 7.6224e-05 | 2.8724e-05 | 0.0001758 | 0.00023511 | 0.0040335 | 0.010888 | 0.052072 | 0.17536 | 0.18984 | 0.092177 | 0.13482 | 0.001531 | 0.0086703 | 0.0068854 | 0.00023168 | 0.00021403 | 5.3201e-05 | 5.4028e-06 | 8.7217e-06 | 1.5687e-05 | 3.4742e-06 | 1.2302e-07 | 1.2495e-06 | 1.1298e-06 | 1.6067e-07 | 2.9714e-07 | 6.8441e-07 | 1.0627e-07 | 1.0789e-07 | 1.9821e-07 | 1.3224e-07 | 9.5999e-09 | 1.0914e-07
2.75 | 1 | 1.9696e-05 | 6.697e-05 | 2.9321e-05 | 0.00019302 | 0.00027181 | 0.0022804 | 0.014223 | 0.040399 | 0.16728 | 0.17725 | 0.0845 | 0.16408 | 0.0010489 | 0.011321 | 0.007053 | 0.00025031 | 0.00025853 | 6.9495e-05 | 4.5357e-07 | 1.2802e-05 | 1.6243e-05 | 3.3275e-06 | 9.9166e-07 | 3.3823e-06 | 1.5289e-06 | 1.0678e-07 | 8.6133e-07 | 6.9615e-07 | 1.3775e-07 | 6.7793e-08 | 1.7321e-07 | 5.9126e-08 | 3.1447e-08 | 6.0394e-08
2.75 | 1.05 | 3.6019e-05 | 4.9269e-05 | 2.7261e-05 | 0.00019001 | 0.00043462 | 0.0012276 | 0.016509 | 0.029553 | 0.16088 | 0.16048 | 0.077489 | 0.19063 | 0.0044112 | 0.013522 | 0.0073649 | 0.00024065 | 0.00029669 | 8.4904e-05 | 6.1365e-06 | 1.3214e-05 | 9.6729e-06 | 1.6919e-06 | 2.54e-06 | 3.8286e-06 | 1.0442e-06 | 3.7079e-07 | 6.144e-07 | 2.4748e-07 | 4.8145e-08 | 2.1649e-07 | 3.5534e-07 | 8.4148e-08 | 2.9809e-08 | 1.2449e-07
2.75 | 1.1 | 4.2015e-05 | 3.0099e-05 | 2.585e-05 | 0.00019718 | 0.00068767 | 0.00085484 | 0.017257 | 0.02081 | 0.15432 | 0.14155 | 0.072006 | 0.21117 | 0.013674 | 0.014683 | 0.0080568 | 0.00019437 | 0.00032649 | 7.7896e-05 | 9.7535e-06 | 1.4116e-05 | 5.0658e-06 | 6.8645e-07 | 2.5121e-06 | 1.8918e-06 | 3.6977e-07 | 2.5895e-07 | 5.8052e-07 | 5.3353e-07 | 8.5004e-08 | 2.5917e-07 | 1.1069e-07 | 2.3737e-08 | 8.2481e-08 | 1.0661e-07
2.75 | 1.15 | 3.2451e-05 | 1.6053e-05 | 3.5773e-05 | 0.00023683 | 0.00091288 | 0.0010369 | 0.016339 | 0.015032 | 0.14596 | 0.12275 | 0.06831 | 0.22298 | 0.030474 | 0.014389 | 0.0092772 | 0.00013215 | 0.00034751 | 4.6975e-05 | 7.9218e-06 | 2.0485e-05 | 6.7148e-06 | 1.6288e-06 | 2.1831e-06 | 1.6147e-06 | 6.3789e-07 | 4.7177e-07 | 1.2343e-06 | 4.1425e-07 | 1.0682e-07 | 1.999e-07 | 2.4885e-07 | 4.9291e-08 | 6.7295e-08 | 8.9722e-08
2.75 | 1.2 | 1.7821e-05 | 1.0329e-05 | 5.7224e-05 | 0.00029683 | 0.0010032 | 0.001615 | 0.013974 | 0.012501 | 0.13472 | 0.10622 | 0.065999 | 0.22444 | 0.055587 | 0.012543 | 0.011067 | 0.00010776 | 0.00036124 | 1.6606e-05 | 8.3237e-06 | 2.8992e-05 | 8.9764e-06 | 2.8585e-06 | 4.0661e-06 | 2.9572e-06 | 6.4908e-07 | 1.0872e-06 | 8.6935e-07 | 4.0748e-08 | 1.4683e-07 | 3.842e-07 | 1.6331e-07 | 2.6233e-08 | 1.3871e-07 | 1.1986e-07
2.75 | 1.25 | 1.0762e-05 | 1.211e-05 | 7.551e-05 | 0.00034137 | 0.00094635 | 0.0024142 | 0.010649 | 0.012881 | 0.12032 | 0.093489 | 0.064174 | 0.21535 | 0.088572 | 0.0094989 | 0.013364 | 0.00018536 | 0.00036819 | 1.089e-05 | 1.6804e-05 | 3.0275e-05 | 5.8653e-06 | 2.9291e-06 | 6.1654e-06 | 2.2941e-06 | 1.6411e-07 | 1.1476e-06 | 4.302e-07 | 3.0531e-07 | 3.1667e-07 | 2.7454e-07 | 5.0908e-08 | 8.7031e-08 | 1.1801e-07 | 3.468e-08
2.75 | 1.3 | 1.2218e-05 | 1.8252e-05 | 7.8242e-05 | 0.00034287 | 0.00082595 | 0.0032392 | 0.0070072 | 0.015315 | 0.10326 | 0.085251 | 0.061735 | 0.19695 | 0.12763 | 0.0061823 | 0.016015 | 0.00039918 | 0.00036235 | 2.891e-05 | 3.2089e-05 | 2.0519e-05 | 9.6924e-07 | 3.722e-06 | 5.2296e-06 | 4.2811e-07 | 9.4484e-07 | 1.0342e-06 | 7.2771e-07 | 1.6037e-07 | 3.3996e-07 | 2.4553e-07 | 1.465e-07 | 9.3745e-08 | 1.3404e-07 | 8.8775e-08
2.75 | 1.35 | 1.3865e-05 | 2.8261e-05 | 7.0926e-05 | 0.00030111 | 0.00074244 | 0.003888 | 0.0037266 | 0.018624 | 0.084719 | 0.081257 | 0.057736 | 0.17173 | 0.16973 | 0.0041017 | 0.018756 | 0.00073182 | 0.00033254 | 5.0249e-05 | 4.7303e-05 | 8.3774e-06 | 2.259e-06 | 6.3393e-06 | 2.7388e-06 | 6.9852e-07 | 1.7493e-06 | 1.205e-06 | 4.6659e-07 | 1.3664e-07 | 3.8821e-07 | 2.8637e-07 | 5.8932e-09 | 1.2878e-07 | 1.3762e-07 | 6.0596e-09
2.75 | 1.4 | 1.1505e-05 | 4.255e-05 | 6.85e-05 | 0.0002372 | 0.00072595 | 0.0042012 | 0.0013928 | 0.02156 | 0.066258 | 0.080467 | 0.051668 | 0.14287 | 0.21096 | 0.0052156 | 0.021185 | 0.0011413 | 0.00027563 | 5.8566e-05 | 5.4245e-05 | 5.0763e-06 | 8.8148e-06 | 8.3758e-06 | 2.0149e-06 | 1.558e-06 | 1.0933e-06 | 1.2141e-06 | 8.9427e-08 | 6.1517e-07 | 4.734e-07 | 1.0045e-07 | 1.6413e-07 | 1.9762e-07 | 7.8223e-08 | 5.7457e-08
2.75 | 1.45 | 8.5134e-06 | 5.2094e-05 | 7.4275e-05 | 0.00017514 | 0.00071963 | 0.0041317 | 0.00036384 | 0.023081 | 0.049545 | 0.081309 | 0.043617 | 0.11371 | 0.24703 | 0.011638 | 0.022769 | 0.0016275 | 0.00021348 | 5.37e-05 | 4.9078e-05 | 8.9127e-06 | 1.228e-05 | 7.8573e-06 | 2.5288e-06 | 6.7635e-07 | 1.209e-06 | 9.232e-07 | 3.3219e-07 | 3.4598e-07 | 4.0091e-07 | 1.2047e-07 | 7.2549e-08 | 1.3976e-07 | 9.5676e-08 | 5.0595e-09
2.75 | 1.5 | 7.1863e-06 | 4.4176e-05 | 7.5729e-05 | 0.00012946 | 0.00064365 | 0.0037729 | 0.00066354 | 0.022593 | 0.036021 | 0.082015 | 0.034254 | 0.087144 | 0.27387 | 0.025234 | 0.022957 | 0.0022766 | 0.00019969 | 4.4783e-05 | 3.5021e-05 | 9.684e-06 | 9.8051e-06 | 6.0216e-06 | 1.7299e-06 | 8.5203e-07 | 2.8912e-06 | 5.7807e-07 | 2.1831e-07 | 4.4281e-07 | 3.5376e-07 | 7.2599e-08 | 1.7733e-07 | 2.3057e-07 | 3.2752e-08 | 8.808e-08
2.75 | 1.55 | 6.681e-06 | 2.3065e-05 | 6.1909e-05 | 0.00010472 | 0.00047012 | 0.0032964 | 0.0019687 | 0.020065 | 0.026571 | 0.080999 | 0.024664 | 0.06515 | 0.2883 | 0.04718 | 0.021423 | 0.0032237 | 0.00030635 | 3.9688e-05 | 1.9902e-05 | 6.1336e-06 | 8.4166e-06 | 5.4756e-06 | 4.4912e-07 | 3.4741e-06 | 2.8424e-06 | 2.6714e-07 | 2.5565e-07 | 1.1387e-06 | 2.4453e-07 | 4.6991e-08 | 3.7526e-07 | 1.3582e-07 | 2.7703e-08 | 2.7769e-08
2.75 | 1.6 | 7.9366e-06 | 9.6895e-06 | 3.794e-05 | 0.00010045 | 0.0002461 | 0.0028373 | 0.003733 | 0.015986 | 0.021326 | 0.077195 | 0.016075 | 0.048615 | 0.28854 | 0.077605 | 0.018322 | 0.0045478 | 0.00059114 | 4.016e-05 | 1.0492e-05 | 8.816e-06 | 1.4943e-05 | 5.3133e-06 | 1.1309e-06 | 4.4687e-06 | 1.0595e-06 | 8.4551e-08 | 9.1816e-07 | 6.781e-07 | 7.7754e-08 | 1.7277e-07 | 1.358e-07 | 9.2337e-08 | 1.259e-08 | 1.464e-07
2.75 | 1.65 | 1.2524e-05 | 1.5741e-05 | 1.9177e-05 | 0.0001132 | 6.3332e-05 | 0.0024182 | 0.0054053 | 0.011194 | 0.019686 | 0.070259 | 0.0095734 | 0.037369 | 0.27457 | 0.1154 | 0.014411 | 0.0061778 | 0.0010534 | 4.1673e-05 | 9.4339e-06 | 2.4748e-05 | 2.3946e-05 | 2.7949e-06 | 2.9994e-06 | 2.8409e-06 | 5.9908e-07 | 1.0339e-07 | 9.1627e-07 | 3.1325e-07 | 4.8612e-08 | 1.2956e-07 | 4.0053e-07 | 9.8115e-08 | 3.8186e-08 | 8.6797e-08
2.75 | 1.7 | 1.7932e-05 | 2.903e-05 | 1.4502e-05 | 0.00013488 | 2.305e-06 | 0.0019726 | 0.0066313 | 0.0066144 | 0.020506 | 0.060607 | 0.0058644 | 0.030447 | 0.24809 | 0.15822 | 0.010971 | 0.0078756 | 0.0016035 | 3.9629e-05 | 1.796e-05 | 4.6012e-05 | 2.3227e-05 | 2.3108e-07 | 4.2885e-06 | 2.6417e-06 | 1.133e-06 | 3.4129e-07 | 7.6258e-07 | 7.7904e-07 | 1.3142e-08 | 3.1077e-07 | 3.1651e-07 | 5.6907e-09 | 6.4247e-08 | 1.4598e-07
2.75 | 1.75 | 1.8655e-05 | 3.0219e-05 | 1.9309e-05 | 0.00015088 | 7.9469e-05 | 0.0014448 | 0.0073306 | 0.0030123 | 0.022407 | 0.049283 | 0.0051228 | 0.026448 | 0.21228 | 0.20268 | 0.0095846 | 0.0093162 | 0.0020831 | 4.1346e-05 | 3.8708e-05 | 5.8304e-05 | 1.2248e-05 | 1.3869e-06 | 4.9367e-06 | 4.4282e-06 | 5.9471e-07 | 7.3642e-07 | 1.3829e-06 | 4.7273e-07 | 6.2972e-08 | 4.4795e-07 | 1.0386e-07 | 1.6966e-08 | 8.8856e-08 | 1.4513e-07
2.75 | 1.8 | 1.3054e-05 | 1.752e-05 | 2.2432e-05 | 0.00014417 | 0.00022777 | 0.00088517 | 0.0076121 | 0.00082788 | 0.024076 | 0.037681 | 0.0069633 | 0.023892 | 0.17117 | 0.24481 | 0.011864 | 0.010215 | 0.0023442 | 6.9685e-05 | 7.2987e-05 | 5.6696e-05 | 2.6521e-06 | 4.1101e-06 | 5.677e-06 | 4.3708e-06 | 1.5206e-07 | 1.0782e-06 | 1.4553e-06 | 1.0581e-08 | 1.8771e-07 | 3.1186e-07 | 2.7437e-07 | 1.867e-09 | 1.5609e-07 | 6.9645e-08
2.75 | 1.85 | 6.7182e-06 | 6.0426e-06 | 1.7125e-05 | 0.00010892 | 0.00033297 | 0.00044928 | 0.0076126 | 0.00014593 | 0.024522 | 0.027236 | 0.010536 | 0.021537 | 0.12904 | 0.28051 | 0.019213 | 0.010427 | 0.0023321 | 0.00014523 | 0.00011458 | 4.7727e-05 | 5.0512e-08 | 4.2705e-06 | 7.0153e-06 | 2.0835e-06 | 4.8894e-07 | 1.3155e-06 | 7.5464e-07 | 1.082e-07 | 1.8537e-07 | 4.2862e-07 | 9.3601e-08 | 6.2279e-08 | 1.3306e-07 | 1.3572e-07
2.75 | 1.9 | 5.0478e-06 | 5.1286e-06 | 7.9088e-06 | 6.2305e-05 | 0.00031293 | 0.00028601 | 0.007385 | 0.00076982 | 0.023235 | 0.019144 | 0.01472 | 0.018604 | 0.089826 | 0.30612 | 0.032646 | 0.0099851 | 0.0021072 | 0.00026067 | 0.00014807 | 3.9757e-05 | 8.968e-08 | 3.3198e-06 | 8.4481e-06 | 5.5518e-07 | 2.763e-07 | 1.6692e-06 | 6.1024e-07 | 1.0212e-07 | 3.795e-07 | 4.7442e-07 | 1.6387e-08 | 3.4678e-08 | 1.7585e-07 | 2.2998e-08
2.75 | 1.95 | 5.9195e-06 | 8.6194e-06 | 7.9654e-06 | 3.497e-05 | 0.00018337 | 0.00041034 | 0.0068979 | 0.0023434 | 0.020224 | 0.014139 | 0.018371 | 0.014872 | 0.056604 | 0.31889 | 0.052606 | 0.0090857 | 0.0017986 | 0.00037899 | 0.00015805 | 3.5977e-05 | 6.6974e-07 | 6.8738e-06 | 8.4012e-06 | 4.8279e-07 | 3.4911e-07 | 2.135e-06 | 7.493e-07 | 2.5021e-07 | 5.5199e-07 | 2.6165e-07 | 5.7057e-08 | 1.3605e-07 | 1.8666e-07 | 5.2075e-08
2.75 | 2 | 4.5223e-06 | 7.1414e-06 | 2.6362e-05 | 4.094e-05 | 5.2091e-05 | 0.00067113 | 0.0061174 | 0.0044525 | 0.015945 | 0.012352 | 0.020565 | 0.010615 | 0.031212 | 0.31742 | 0.078788 | 0.0080916 | 0.0015332 | 0.00046522 | 0.00014292 | 3.3532e-05 | 5.6361e-06 | 1.5446e-05 | 6.3511e-06 | 6.9273e-07 | 2.2839e-06 | 2.1597e-06 | 4.4306e-07 | 2.9966e-07 | 4.1884e-07 | 2.394e-07 | 6.2604e-08 | 1.9813e-07 | 1.2549e-07 | 2.3563e-08
2.75 | 2.05 | 1.1826e-06 | 1.526e-06 | 5.351e-05 | 5.9333e-05 | 3.9959e-05 | 0.00084388 | 0.0050932 | 0.006678 | 0.011124 | 0.013312 | 0.020777 | 0.0064195 | 0.014133 | 0.30189 | 0.11004 | 0.0075462 | 0.0013811 | 0.00051942 | 0.00011699 | 2.7954e-05 | 1.6801e-05 | 2.1297e-05 | 3.8455e-06 | 9.7167e-07 | 3.8186e-06 | 1.6025e-06 | 8.6343e-08 | 8.8351e-08 | 5.2602e-07 | 2.13e-07 | 4.3473e-08 | 1.2087e-07 | 1.296e-07 | 6.0222e-10
2.75 | 2.1 | 1.5384e-07 | 2.6554e-06 | 6.3673e-05 | 5.6216e-05 | 0.00018792 | 0.00078403 | 0.0039822 | 0.0086227 | 0.0065666 | 0.016066 | 0.018965 | 0.0029486 | 0.0046304 | 0.27399 | 0.14437 | 0.0081917 | 0.001338 | 0.00057014 | 9.7689e-05 | 1.9374e-05 | 2.8015e-05 | 1.8309e-05 | 2.2311e-06 | 1.7326e-06 | 2.5984e-06 | 1.0429e-06 | 3.8443e-09 | 6.165e-07 | 6.8222e-07 | 5.6605e-08 | 3.9938e-08 | 2.8633e-07 | 6.8584e-08 | 1.5149e-08
2.75 | 2.15 | 2.1464e-06 | 1.653e-05 | 4.3737e-05 | 2.6772e-05 | 0.00042445 | 0.00052643 | 0.002991 | 0.0099574 | 0.0029848 | 0.019395 | 0.015546 | 0.00073687 | 0.0010911 | 0.23668 | 0.17912 | 0.010941 | 0.0013485 | 0.00063352 | 9.2984e-05 | 1.324e-05 | 3.0631e-05 | 1.042e-05 | 1.4303e-06 | 2.237e-06 | 1.3564e-06 | 8.395e-07 | 5.7918e-08 | 1.1761e-06 | 4.1172e-07 | 1.1488e-08 | 2.8066e-07 | 2.1448e-07 | 3.7789e-08 | 5.6341e-08
2.75 | 2.2 | 3.2129e-06 | 3.2557e-05 | 1.3221e-05 | 3.1823e-06 | 0.00061841 | 0.00025518 | 0.002274 | 0.010507 | 0.00085205 | 0.022076 | 0.011289 | 4.9425e-05 | 0.0014691 | 0.19375 | 0.21127 | 0.01675 | 0.0013628 | 0.00068316 | 9.8523e-05 | 1.5745e-05 | 2.4421e-05 | 6.0836e-06 | 8.7301e-07 | 1.9252e-06 | 2.9483e-06 | 6.6051e-07 | 4.4505e-07 | 6.6145e-07 | 2.6733e-07 | 3.0062e-08 | 2.1826e-07 | 1.4103e-07 | 2.7428e-08 | 2.1125e-08
2.75 | 2.25 | 2.8098e-06 | 3.4932e-05 | 4.6465e-08 | 1.578e-05 | 0.00066876 | 0.00016905 | 0.0018668 | 0.010332 | 0.00030805 | 0.023158 | 0.0071504 | 0.00082125 | 0.003721 | 0.14932 | 0.23781 | 0.026386 | 0.0014055 | 0.00066374 | 0.00010014 | 2.9516e-05 | 1.7546e-05 | 7.2897e-06 | 6.8442e-07 | 2.5237e-06 | 4.6541e-06 | 2.9889e-07 | 8.6429e-07 | 5.6771e-07 | 2.9846e-07 | 1.2575e-07 | 1.8828e-07 | 2.346e-07 | 7.6483e-09 | 1.2366e-07
2.75 | 2.3 | 5.1255e-06 | 2.2154e-05 | 5.7261e-06 | 5.824e-05 | 0.00055947 | 0.0003445 | 0.0017153 | 0.0097355 | 0.0011417 | 0.022172 | 0.004057 | 0.0026763 | 0.0061626 | 0.10729 | 0.25618 | 0.040177 | 0.0016256 | 0.00053703 | 8.2209e-05 | 5.0687e-05 | 1.6347e-05 | 8.2315e-06 | 1.831e-06 | 4.7588e-06 | 2.9467e-06 | 1.2201e-07 | 7.0056e-07 | 1.1887e-06 | 1.2496e-07 | 1.4187e-07 | 4.7179e-07 | 7.4047e-08 | 9.5807e-09 | 1.1072e-07
2.75 | 2.35 | 9.8517e-06 | 7.0101e-06 | 1.0615e-05 | 9.6231e-05 | 0.00035392 | 0.0006808 | 0.0017663 | 0.0091175 | 0.0028691 | 0.019221 | 0.0026804 | 0.0050149 | 0.0076851 | 0.070842 | 0.2646 | 0.057865 | 0.0022895 | 0.00032679 | 4.4569e-05 | 6.8526e-05 | 1.9011e-05 | 5.1167e-06 | 4.1706e-06 | 5.6691e-06 | 4.2772e-07 | 1.618e-07 | 6.2269e-07 | 7.3965e-07 | 1.0167e-08 | 1.2942e-07 | 2.35e-07 | 2.7421e-08 | 5.0282e-08 | 8.6634e-08
2.75 | 2.4 | 1.0798e-05 | 4.3449e-07 | 4.9365e-06 | 0.00010081 | 0.00015068 | 0.00095447 | 0.0020208 | 0.0087602 | 0.0048973 | 0.014895 | 0.003267 | 0.0071536 | 0.0078134 | 0.042086 | 0.26224 | 0.078642 | 0.003717 | 0.00014002 | 1.2796e-05 | 7.1183e-05 | 1.8536e-05 | 2.8636e-06 | 5.9458e-06 | 3.8784e-06 | 1.0937e-07 | 3.454e-07 | 1.1719e-06 | 7.8002e-08 | 6.9343e-09 | 3.4199e-07 | 1.2627e-07 | 3.7384e-08 | 7.7874e-08 | 1.617e-07
2.75 | 2.45 | 5.9801e-06 | 1.4614e-06 | 8.8886e-07 | 7.0197e-05 | 2.9329e-05 | 0.00096669 | 0.0024905 | 0.0086664 | 0.0067252 | 0.010074 | 0.0055772 | 0.0084954 | 0.0066369 | 0.021871 | 0.24933 | 0.10131 | 0.0061972 | 0.00014559 | 1.9643e-05 | 5.5169e-05 | 1.1979e-05 | 6.6483e-06 | 6.0391e-06 | 1.611e-06 | 2.0536e-07 | 9.0377e-07 | 1.3194e-06 | 1.2289e-07 | 1.1546e-07 | 3.7817e-07 | 2.2973e-07 | 4.4388e-08 | 9.0141e-08 | 4.2505e-08
2.75 | 2.5 | 1.155e-06 | 2.4228e-06 | 1.4184e-05 | 2.7473e-05 | 9.0098e-06 | 0.00070513 | 0.0030874 | 0.0085884 | 0.0080902 | 0.0056664 | 0.0089616 | 0.0086882 | 0.0046471 | 0.0098374 | 0.22714 | 0.12445 | 0.0099341 | 0.00050113 | 6.9092e-05 | 2.9634e-05 | 5.087e-06 | 1.1282e-05 | 5.1618e-06 | 5.9186e-07 | 3.6518e-07 | 1.5529e-06 | 6.288e-07 | 1.8773e-07 | 3.9019e-07 | 2.2398e-07 | 7.9664e-08 | 2.8469e-08 | 1.4499e-07 | 7.2654e-08
2.75 | 2.55 | 1.1566e-06 | 5.8007e-07 | 3.8929e-05 | 1.8981e-06 | 4.3666e-05 | 0.00039023 | 0.0035571 | 0.0082503 | 0.0089793 | 0.0023698 | 0.012546 | 0.0077145 | 0.0025147 | 0.004638 | 0.19782 | 0.14657 | 0.015042 | 0.0012607 | 0.00012882 | 9.1659e-06 | 4.5625e-06 | 9.6095e-06 | 4.6465e-06 | 6.0049e-07 | 1.7835e-06 | 1.6049e-06 | 2.6926e-07 | 2.826e-07 | 3.7765e-07 | 3.0475e-07 | 6.7123e-10 | 6.6639e-08 | 1.1673e-07 | 5.5612e-08
2.75 | 2.6 | 3.3479e-06 | 8.7106e-07 | 4.859e-05 | 7.4071e-06 | 6.5475e-05 | 0.00032501 | 0.0035626 | 0.0076154 | 0.0095033 | 0.00053952 | 0.015467 | 0.0058806 | 0.00086676 | 0.0043266 | 0.16417 | 0.16617 | 0.021571 | 0.0023341 | 0.00016563 | 1.7075e-06 | 9.1512e-06 | 4.9593e-06 | 4.9042e-06 | 7.6882e-07 | 2.9091e-06 | 1.332e-06 | 4.2918e-07 | 3.3732e-07 | 3.0686e-07 | 3.0566e-07 | 4.1494e-08 | 2.2444e-07 | 1.1612e-07 | 3.7128e-09
2.75 | 2.65 | 2.6755e-06 | 5.9956e-06 | 2.9476e-05 | 3.1903e-05 | 4.4117e-05 | 0.00063942 | 0.0029126 | 0.0069827 | 0.0097312 | 0.00018542 | 0.017068 | 0.0037071 | 0.0001183 | 0.0067939 | 0.12925 | 0.1818 | 0.02952 | 0.0035454 | 0.00017962 | 6.9156e-06 | 1.3368e-05 | 5.0473e-06 | 5.5779e-06 | 1.5373e-06 | 2.2418e-06 | 1.4329e-06 | 5.6988e-07 | 1.3782e-07 | 6.5133e-07 | 1.4368e-07 | 1.5293e-07 | 1.4318e-07 | 1.4333e-07 | 3.4945e-08
2.75 | 2.7 | 3.2817e-07 | 1.0348e-05 | 4.0392e-06 | 4.7649e-05 | 7.3187e-06 | 0.0011548 | 0.0017644 | 0.006814 | 0.0096173 | 0.0010632 | 0.017028 | 0.001773 | 0.00039752 | 0.010156 | 0.095979 | 0.19222 | 0.038813 | 0.0047494 | 0.00019748 | 2.5083e-05 | 1.6126e-05 | 1.3104e-05 | 6.2875e-06 | 3.452e-06 | 1.5513e-06 | 1.9313e-06 | 5.097e-07 | 5.1281e-07 | 8.6296e-07 | 1.5137e-07 | 1.2534e-07 | 1.9384e-07 | 1.0128e-07 | 5.6336e-08
2.75 | 2.75 | 1.1829e-06 | 8.5747e-06 | 6.8592e-06 | 3.7391e-05 | 7.3292e-06 | 0.0015085 | 0.00061262 | 0.0074114 | 0.0090895 | 0.0027966 | 0.015389 | 0.00057321 | 0.0015688 | 0.013016 | 0.066741 | 0.19654 | 0.049234 | 0.0059189 | 0.00024685 | 6.0363e-05 | 2.228e-05 | 2.869e-05 | 6.6297e-06 | 4.9771e-06 | 3.6207e-06 | 2.2961e-06 | 3.8679e-07 | 1.2937e-06 | 5.4773e-07 | 2.6861e-07 | 9.9822e-08 | 3.919e-07 | 1.0384e-07 | 2.1972e-08
2.75 | 2.8 | 3.9014e-06 | 5.1768e-06 | 3.8845e-05 | 1.2291e-05 | 6.9594e-05 | 0.0014425 | 1.9944e-05 | 0.0086755 | 0.0082181 | 0.0049681 | 0.012505 | 0.00042017 | 0.003314 | 0.01457 | 0.043175 | 0.19439 | 0.060373 | 0.0071466 | 0.00035555 | 0.00011393 | 3.9447e-05 | 4.51e-05 | 6.639e-06 | 5.0388e-06 | 7.6281e-06 | 2.1083e-06 | 4.5117e-07 | 1.2912e-06 | 4.9021e-07 | 2.4079e-07 | 4.1583e-07 | 2.5147e-07 | 1.2112e-07 | 9.8627e-08
2.75 | 2.85 | 3.5588e-06 | 8.6997e-06 | 6.0199e-05 | 2.398e-06 | 0.00016905 | 0.0010077 | 0.00024702 | 0.010121 | 0.0073181 | 0.0071617 | 0.0089502 | 0.0013947 | 0.0052253 | 0.014562 | 0.026057 | 0.18595 | 0.071635 | 0.0085801 | 0.00056885 | 0.00018118 | 7.2741e-05 | 5.0212e-05 | 7.1995e-06 | 5.5078e-06 | 8.9048e-06 | 1.6022e-06 | 1.2256e-06 | 9.7778e-07 | 9.299e-07 | 1.6743e-07 | 5.0353e-07 | 2.8492e-07 | 8.6458e-08 | 1.5259e-07
2.75 | 2.9 | 1.7752e-06 | 1.7626e-05 | 4.1967e-05 | 2.5414e-05 | 0.00024788 | 0.00051517 | 0.0010494 | 0.011147 | 0.0068702 | 0.008991 | 0.005398 | 0.0033352 | 0.0068875 | 0.013163 | 0.015348 | 0.17195 | 0.082302 | 0.010342 | 0.00093919 | 0.00026115 | 0.00011674 | 4.0526e-05 | 9.548e-06 | 9.0494e-06 | 6.2064e-06 | 1.4826e-06 | 2.2636e-06 | 1.7795e-06 | 1.0046e-06 | 3.3258e-07 | 3.5976e-07 | 4.9203e-07 | 1.0705e-07 | 1.0927e-07
2.75 | 2.95 | 4.1219e-06 | 2.084e-05 | 9.0308e-06 | 6.4031e-05 | 0.00025692 | 0.00029327 | 0.0018159 | 0.011373 | 0.0072742 | 0.010154 | 0.0024979 | 0.005859 | 0.0079509 | 0.010829 | 0.010337 | 0.15354 | 0.091676 | 0.012464 | 0.0014789 | 0.00036639 | 0.00015261 | 2.6232e-05 | 1.4775e-05 | 1.5485e-05 | 3.9088e-06 | 2.1292e-06 | 2.5069e-06 | 2.575e-06 | 5.3255e-07 | 6.9575e-07 | 7.3655e-07 | 2.6941e-07 | 1.7292e-07 | 2.9683e-07
2.75 | 3 | 1.0313e-05 | 1.3587e-05 | 5.7649e-06 | 8.07e-05 | 0.00019055 | 0.00046246 | 0.0019839 | 0.01083 | 0.0085805 | 0.010523 | 0.00074439 | 0.0084161 | 0.0082043 | 0.0081692 | 0.0098222 | 0.13212 | 0.099221 | 0.014847 | 0.0021287 | 0.00051286 | 0.00015954 | 1.9216e-05 | 2.3059e-05 | 2.0169e-05 | 4.9796e-06 | 3.5603e-06 | 2.4973e-06 | 1.898e-06 | 4.4259e-07 | 7.6488e-07 | 8.5136e-07 | 1.9242e-07 | 1.9123e-07 | 2.5549e-07
2.75 | 3.05 | 1.3183e-05 | 4.3654e-06 | 3.376e-05 | 5.9133e-05 | 9.1304e-05 | 0.00087489 | 0.0014555 | 0.009855 | 0.010403 | 0.01022 | 0.00034934 | 0.010394 | 0.0076443 | 0.0058103 | 0.012289 | 0.10916 | 0.10465 | 0.01727 | 0.0027868 | 0.00069073 | 0.00013336 | 2.5248e-05 | 3.2812e-05 | 1.885e-05 | 7.5939e-06 | 5.1943e-06 | 3.7889e-06 | 1.1692e-06 | 1.0253e-06 | 8.338e-07 | 4.7795e-07 | 3.8355e-07 | 2.9143e-07 | 2.4962e-07
2.75 | 3.1 | 8.5086e-06 | 2.7918e-06 | 5.3465e-05 | 2.4932e-05 | 2.0482e-05 | 0.0012229 | 0.00071514 | 0.0087813 | 0.012137 | 0.0095845 | 0.0011699 | 0.011286 | 0.0065041 | 0.0042494 | 0.016109 | 0.086181 | 0.10792 | 0.019461 | 0.0033654 | 0.00084935 | 9.2475e-05 | 4.7186e-05 | 4.072e-05 | 1.4653e-05 | 9.3582e-06 | 5.7351e-06 | 5.0583e-06 | 1.5756e-06 | 1.5043e-06 | 1.3659e-06 | 6.4434e-07 | 3.5187e-07 | 4.2291e-07 | 3.8269e-07
2.75 | 3.15 | 2.8002e-06 | 8.0722e-06 | 3.975e-05 | 1.776e-05 | 1.763e-05 | 0.0012413 | 0.00052578 | 0.0076938 | 0.01337 | 0.0090093 | 0.0027583 | 0.010869 | 0.0051975 | 0.0037229 | 0.019801 | 0.064627 | 0.10907 | 0.021225 | 0.003811 | 0.00092784 | 6.1674e-05 | 8.2763e-05 | 4.3283e-05 | 1.3542e-05 | 9.2803e-06 | 5.9608e-06 | 4.2231e-06 | 2.1973e-06 | 1.1718e-06 | 1.3837e-06 | 8.0555e-07 | 2.8494e-07 | 4.1413e-07 | 1.8364e-07
2.75 | 3.2 | 4.0705e-06 | 1.3129e-05 | 1.1989e-05 | 4.367e-05 | 7.7513e-05 | 0.00088923 | 0.0013582 | 0.006485 | 0.014182 | 0.008722 | 0.0045387 | 0.0092945 | 0.004173 | 0.0041523 | 0.022289 | 0.045788 | 0.10815 | 0.022533 | 0.0040835 | 0.00090818 | 5.5186e-05 | 0.00011495 | 4.0153e-05 | 1.5952e-05 | 8.17e-06 | 7.7473e-06 | 2.7816e-06 | 2.0466e-06 | 1.3681e-06 | 9.6912e-07 | 4.6437e-07 | 6.2056e-07 | 4.8214e-07 | 2.5701e-07
2.75 | 3.25 | 8.9289e-06 | 1.392e-05 | 5.091e-06 | 6.6169e-05 | 0.00015706 | 0.00038562 | 0.0029511 | 0.0051645 | 0.015076 | 0.0086587 | 0.0060323 | 0.0070341 | 0.0037391 | 0.0052017 | 0.023077 | 0.030623 | 0.10514 | 0.023513 | 0.0041512 | 0.00083074 | 8.4185e-05 | 0.00012157 | 3.5458e-05 | 1.9496e-05 | 9.2155e-06 | 9.333e-06 | 2.9865e-06 | 1.611e-06 | 2.3307e-06 | 1.1138e-06 | 4.8725e-07 | 6.2629e-07 | 4.3028e-07 | 3.1847e-07
2.75 | 3.3 | 8.9741e-06 | 1.1314e-05 | 2.2631e-05 | 5.3379e-05 | 0.00020439 | 4.585e-05 | 0.0043895 | 0.004115 | 0.016557 | 0.0085417 | 0.0070118 | 0.0046858 | 0.003952 | 0.0064256 | 0.02224 | 0.019586 | 0.099954 | 0.024367 | 0.0040257 | 0.00075819 | 0.00016716 | 0.00010281 | 3.4295e-05 | 2.1752e-05 | 1.2529e-05 | 8.3579e-06 | 4.2136e-06 | 2.1692e-06 | 2.1852e-06 | 1.2596e-06 | 9.2453e-07 | 4.402e-07 | 3.5578e-07 | 1.4932e-07
2.75 | 3.35 | 4.3292e-06 | 8.0298e-06 | 3.4598e-05 | 2.165e-05 | 0.00018954 | 3.8504e-05 | 0.0047287 | 0.0039849 | 0.018656 | 0.0081286 | 0.0075013 | 0.0027465 | 0.0046246 | 0.0074323 | 0.020232 | 0.012543 | 0.092644 | 0.025242 | 0.0037862 | 0.00073831 | 0.00030421 | 8.2392e-05 | 3.919e-05 | 2.0149e-05 | 1.4399e-05 | 5.8761e-06 | 4.4406e-06 | 3.1256e-06 | 1.3037e-06 | 9.4013e-07 | 7.1538e-07 | 6.5297e-07 | 4.3242e-07 | 3.1801e-07
2.75 | 3.4 | 2.8126e-06 | 6.1152e-06 | 2.228e-05 | 1.2545e-05 | 0.00012054 | 0.00027191 | 0.0037142 | 0.0051884 | 0.02079 | 0.0074589 | 0.0076417 | 0.0014753 | 0.0054484 | 0.0079837 | 0.017617 | 0.0088507 | 0.083462 | 0.026151 | 0.0035404 | 0.00080042 | 0.00044071 | 8.0085e-05 | 4.9009e-05 | 1.6874e-05 | 1.3346e-05 | 4.9727e-06 | 3.3246e-06 | 2.7234e-06 | 1.4792e-06 | 8.8487e-07 | 4.6901e-07 | 6.0048e-07 | 3.6599e-07 | 3.1336e-07
3 | -0.5 | 4.7954e-05 | 0.00012797 | 0.00046001 | 0.0065979 | 0.0010314 | 0.012971 | 0.067844 | 0.14255 | 0.35791 | 0.08576 | 0.020837 | 0.001162 | 0.003738 | 0.00038238 | 1.8341e-05 | 3.6171e-05 | 1.4817e-05 | 1.3755e-06 | 2.0173e-06 | 2.432e-06 | 5.994e-07 | 9.0628e-08 | 4.1004e-07 | 3.4193e-07 | 2.6754e-08 | 9.0567e-08 | 1.9077e-07 | 5.0632e-08 | 2.4837e-08 | 7.3915e-08 | 3.9248e-08 | 9.6443e-09 | 1.936e-08 | 2.2104e-08
3 | -0.45 | 4.1951e-05 | 6.8513e-05 | 0.00030398 | 0.0061385 | 0.0012311 | 0.012096 | 0.059982 | 0.14171 | 0.35597 | 0.10114 | 0.018368 | 0.0016456 | 0.0039069 | 0.00040592 | 2.7549e-05 | 3.6336e-05 | 1.804e-05 | 2.0702e-06 | 2.6276e-06 | 2.9662e-06 | 1.0967e-06 | 7.853e-08 | 7.3974e-07 | 6.6109e-07 | 4.2665e-08 | 2.1327e-07 | 2.9897e-07 | 6.9364e-08 | 3.6925e-08 | 1.0594e-07 | 5.1426e-08 | 3.0204e-09 | 3.6092e-08 | 3.2339e-08
3 | -0.4 | 3.2273e-05 | 2.6894e-05 | 0.00018503 | 0.0053337 | 0.0022868 | 0.010236 | 0.054561 | 0.14179 | 0.34951 | 0.11845 | 0.014601 | 0.0029918 | 0.0037576 | 0.00043241 | 3.8879e-05 | 3.5486e-05 | 2.0564e-05 | 2.0645e-06 | 3.1367e-06 | 4.0769e-06 | 1.2225e-06 | 2.002e-07 | 9.9356e-07 | 4.8695e-07 | 5.8291e-08 | 1.7435e-07 | 1.1681e-07 | 1.3694e-08 | 2.1932e-08 | 5.0976e-08 | 6.6838e-09 | 4.1322e-09 | 2.4762e-08 | 1.2821e-08
3 | -0.35 | 2.1665e-05 | 7.5235e-06 | 0.00010559 | 0.004352 | 0.0039093 | 0.0076498 | 0.051072 | 0.14281 | 0.33989 | 0.13624 | 0.010311 | 0.004863 | 0.0033922 | 0.00045028 | 4.7216e-05 | 3.2803e-05 | 1.7411e-05 | 2.2666e-06 | 3.5067e-06 | 3.5272e-06 | 6.2882e-07 | 5.1423e-07 | 6.3576e-07 | 6.552e-08 | 7.919e-08 | 1.221e-07 | 8.0867e-08 | 1.802e-09 | 6.0424e-08 | 7.0565e-08 | 1.8193e-08 | 1.6864e-08 | 2.8862e-08 | 1.3897e-08
3 | -0.3 | 1.1735e-05 | 4.6325e-06 | 5.9799e-05 | 0.0033915 | 0.0056915 | 0.0048287 | 0.048704 | 0.14488 | 0.32853 | 0.15298 | 0.0064046 | 0.0067959 | 0.0030218 | 0.00043654 | 4.8201e-05 | 2.7186e-05 | 9.8895e-06 | 3.8201e-06 | 3.3362e-06 | 1.5305e-06 | 2.6873e-07 | 5.9833e-07 | 2.6982e-07 | 5.2536e-08 | 2.2861e-08 | 1.763e-07 | 1.1841e-07 | 1.4611e-08 | 4.2043e-08 | 3.3795e-08 | 6.5502e-09 | 4.0768e-09 | 1.6579e-08 | 5.0423e-09
3 | -0.25 | 4.0002e-06 | 7.2542e-06 | 4.231e-05 | 0.0025882 | 0.0072326 | 0.0023403 | 0.046541 | 0.14816 | 0.31677 | 0.16724 | 0.0037493 | 0.0083354 | 0.0028697 | 0.00037595 | 3.9966e-05 | 1.9348e-05 | 3.6696e-06 | 4.4464e-06 | 2.3671e-06 | 2.4026e-07 | 1.1838e-07 | 2.8503e-07 | 2.8489e-07 | 1.3586e-07 | 4.5977e-08 | 1.1828e-07 | 2.1932e-08 | 3.0032e-08 | 2.7928e-08 | 1.7835e-08 | 6.6438e-10 | 1.99e-08 | 1.4595e-08 | 2.8694e-09
3 | -0.2 | 5.3597e-07 | 7.793e-06 | 4.8405e-05 | 0.0019755 | 0.0082442 | 0.00067531 | 0.043752 | 0.1528 | 0.30573 | 0.17791 | 0.0030119 | 0.0091446 | 0.0030769 | 0.00028018 | 2.5277e-05 | 1.1751e-05 | 1.2829e-06 | 2.2743e-06 | 1.1977e-06 | 1.4256e-07 | 4.3443e-08 | 1.5613e-07 | 2.6196e-07 | 1.0835e-07 | 1.6567e-07 | 4.7015e-08 | 7.7844e-09 | 3.6816e-09 | 4.424e-08 | 2.0574e-08 | 7.4146e-09 | 6.9489e-09 | 7.2997e-09 | 3.0385e-09
3 | -0.15 | 2.117e-06 | 5.3249e-06 | 6.7588e-05 | 0.0015073 | 0.0086078 | 0.00012778 | 0.039763 | 0.15878 | 0.29632 | 0.18435 | 0.0045468 | 0.0090552 | 0.003663 | 0.00019245 | 1.252e-05 | 6.3062e-06 | 5.1085e-07 | 1.288e-07 | 6.0299e-07 | 2.6018e-07 | 4.0593e-07 | 4.1175e-07 | 9.1799e-08 | 8.4369e-08 | 8.8267e-08 | 4.8994e-08 | 2.3217e-08 | 2.8067e-08 | 1.1746e-08 | 5.0547e-10 | 9.6989e-09 | 1.2295e-08 | 3.6133e-09 | 2.15e-10
3 | -0.1 | 6.0336e-06 | 2.3951e-06 | 8.2586e-05 | 0.0011158 | 0.0083682 | 0.00072852 | 0.034384 | 0.16578 | 0.28917 | 0.18644 | 0.0083338 | 0.0080753 | 0.0045486 | 0.00017077 | 1.2197e-05 | 3.1565e-06 | 3.642e-08 | 1.1607e-06 | 6.2513e-07 | 2.5953e-07 | 1.0113e-06 | 4.1288e-07 | 5.6821e-09 | 5.0208e-09 | 1.011e-08 | 2.1807e-08 | 2.8804e-08 | 4.699e-08 | 1.2416e-08 | 2.7446e-09 | 1.3616e-09 | 6.8432e-09 | 1.5932e-09 | 4.2389e-09
3 | -0.05 | 7.6746e-06 | 8.302e-07 | 7.9127e-05 | 0.00076491 | 0.0076721 | 0.0022523 | 0.027849 | 0.17313 | 0.28473 | 0.18463 | 0.013975 | 0.0063801 | 0.0056064 | 0.00025939 | 2.9246e-05 | 1.4822e-06 | 1.5334e-06 | 3.6992e-06 | 6.7683e-07 | 4.5256e-07 | 8.3419e-07 | 6.4913e-08 | 3.4678e-10 | 7.5646e-08 | 8.15e-08 | 8.3063e-10 | 1.0192e-08 | 6.9158e-10 | 4.7604e-09 | 7.6348e-09 | 1.821e-08 | 2.0876e-09 | 3.7966e-11 | 1.8412e-09
3 | 0 | 5.2253e-06 | 6.8901e-07 | 5.687e-05 | 0.00046666 | 0.0066965 | 0.0042939 | 0.020769 | 0.1798 | 0.28322 | 0.1798 | 0.020769 | 0.0042939 | 0.0066965 | 0.00046666 | 5.687e-05 | 6.8901e-07 | 5.2253e-06 | 3.8979e-06 | 3.9074e-07 | 7.1046e-07 | 9.7526e-08 | 7.8891e-08 | 1.0632e-08 | 1.5443e-07 | 5.01e-08 | 2.0042e-09 | 7.0041e-09 | 2.7746e-08 | 1.5626e-09 | 5.1844e-09 | 1.0589e-09 | 1.6657e-09 | 1.0042e-09 | 3.4665e-09
3 | 0.05 | 1.5334e-06 | 1.4822e-06 | 2.9246e-05 | 0.00025939 | 0.0056064 | 0.0063801 | 0.013975 | 0.18463 | 0.28473 | 0.17313 | 0.027849 | 0.0022523 | 0.0076721 | 0.00076491 | 7.9127e-05 | 8.302e-07 | 7.6746e-06 | 1.5196e-06 | 4.4076e-07 | 5.5468e-07 | 1.8489e-07 | 1.7446e-07 | 6.0637e-08 | 4.8605e-08 | 3.8895e-08 | 1.2125e-08 | 4.4564e-08 | 1.1653e-08 | 1.6245e-09 | 4.8499e-09 | 9.4792e-09 | 3.6964e-09 | 3.4073e-09 | 2.3537e-09
3 | 0.1 | 3.642e-08 | 3.1565e-06 | 1.2197e-05 | 0.00017077 | 0.0045486 | 0.0080753 | 0.0083338 | 0.18644 | 0.28917 | 0.16578 | 0.034384 | 0.00072852 | 0.0083682 | 0.0011158 | 8.2586e-05 | 2.3951e-06 | 6.0336e-06 | 6.4482e-07 | 1.5327e-06 | 1.5178e-07 | 5.147e-07 | 2.1671e-08 | 1.1669e-07 | 2.9152e-08 | 9.7536e-08 | 3.2688e-08 | 8.236e-09 | 2.8147e-08 | 1.326e-08 | 1.3807e-08 | 2.1312e-09 | 1.0683e-09 | 2.3879e-09 | 2.6395e-09
3 | 0.15 | 5.1085e-07 | 6.3062e-06 | 1.252e-05 | 0.00019245 | 0.003663 | 0.0090552 | 0.0045468 | 0.18435 | 0.29632 | 0.15878 | 0.039763 | 0.00012778 | 0.0086078 | 0.0015073 | 6.7588e-05 | 5.3249e-06 | 2.117e-06 | 4.5455e-06 | 2.5891e-06 | 2.2722e-08 | 1.3714e-07 | 1.9526e-07 | 1.023e-07 | 1.0629e-07 | 1.3887e-08 | 4.0864e-08 | 1.3955e-08 | 3.0434e-08 | 2.223e-08 | 2.4726e-10 | 1.6734e-08 | 1.3848e-08 | 5.5563e-09 | 4.7075e-10
3 | 0.2 | 1.2829e-06 | 1.1751e-05 | 2.5277e-05 | 0.00028018 | 0.0030769 | 0.0091446 | 0.0030119 | 0.17791 | 0.30573 | 0.1528 | 0.043752 | 0.00067531 | 0.0082442 | 0.0019755 | 4.8405e-05 | 7.793e-06 | 5.3597e-07 | 1.0974e-05 | 2.0994e-06 | 1.7695e-07 | 1.9589e-07 | 8.0633e-07 | 2.6389e-08 | 1.5059e-08 | 1.3851e-07 | 4.1064e-08 | 1.2914e-08 | 1.4225e-08 | 2.0292e-08 | 6.2618e-09 | 2.4746e-09 | 1.1911e-08 | 1.0836e-09 | 7.3625e-09
3 | 0.25 | 3.6696e-06 | 1.9348e-05 | 3.9966e-05 | 0.00037595 | 0.0028697 | 0.0083354 | 0.0037493 | 0.16724 | 0.31677 | 0.14816 | 0.046541 | 0.0023403 | 0.0072326 | 0.0025882 | 4.231e-05 | 7.2542e-06 | 4.0002e-06 | 1.408e-05 | 7.042e-07 | 3.1607e-07 | 1.5678e-06 | 9.5926e-07 | 4.7664e-09 | 1.5007e-07 | 3.9518e-07 | 2.4964e-08 | 1.435e-08 | 1.4234e-07 | 3.1526e-08 | 4.823e-10 | 3.727e-08 | 1.799e-08 | 2.4757e-09 | 9.6485e-10
3 | 0.3 | 9.8895e-06 | 2.7186e-05 | 4.8201e-05 | 0.00043654 | 0.0030218 | 0.0067959 | 0.0064046 | 0.15298 | 0.32853 | 0.14488 | 0.048704 | 0.0048287 | 0.0056915 | 0.0033915 | 5.9799e-05 | 4.6325e-06 | 1.1735e-05 | 1.1212e-05 | 3.9473e-08 | 3.9773e-07 | 2.8616e-06 | 3.8865e-07 | 2.8282e-08 | 5.5231e-07 | 2.3555e-07 | 9.4391e-09 | 1.094e-07 | 9.2417e-08 | 1.9055e-08 | 1.6479e-08 | 4.4568e-08 | 2.2534e-08 | 2.516e-10 | 2.2474e-08
3 | 0.35 | 1.7411e-05 | 3.2803e-05 | 4.7216e-05 | 0.00045028 | 0.0033922 | 0.004863 | 0.010311 | 0.13624 | 0.33989 | 0.14281 | 0.051072 | 0.0076498 | 0.0039093 | 0.004352 | 0.00010559 | 7.5235e-06 | 2.1665e-05 | 6.1572e-06 | 2.797e-07 | 8.6404e-07 | 2.4721e-06 | 1.135e-07 | 3.1779e-08 | 5.3235e-07 | 9.3804e-08 | 4.3922e-09 | 8.2273e-08 | 6.832e-08 | 1.563e-08 | 9.0359e-09 | 3.0631e-08 | 1.4231e-08 | 1.4219e-09 | 8.6926e-09
3 | 0.4 | 2.0564e-05 | 3.5486e-05 | 3.8879e-05 | 0.00043241 | 0.0037576 | 0.0029918 | 0.014601 | 0.11845 | 0.34951 | 0.14179 | 0.054561 | 0.010236 | 0.0022868 | 0.0053337 | 0.00018503 | 2.6894e-05 | 3.2273e-05 | 4.8626e-06 | 4.2653e-07 | 2.4771e-06 | 1.4902e-06 | 4.8344e-07 | 1.455e-07 | 3.7282e-07 | 3.9065e-07 | 1.2908e-09 | 1.2147e-07 | 2.5069e-07 | 8.4474e-09 | 3.9732e-08 | 1.1504e-07 | 2.046e-08 | 5.3859e-09 | 4.3504e-08
3 | 0.45 | 1.804e-05 | 3.6336e-05 | 2.7549e-05 | 0.00040592 | 0.0039069 | 0.0016456 | 0.018368 | 0.10114 | 0.35597 | 0.14171 | 0.059982 | 0.012096 | 0.0012311 | 0.0061385 | 0.00030398 | 6.8513e-05 | 4.1951e-05 | 8.5808e-06 | 1.0708e-07 | 5.292e-06 | 2.1642e-06 | 5.4261e-07 | 5.3692e-07 | 9.0359e-07 | 3.7051e-07 | 3.9536e-08 | 3.5943e-07 | 1.2041e-07 | 6.4439e-10 | 8.5591e-08 | 4.0497e-08 | 2.8367e-09 | 1.534e-08 | 2.5689e-08
3 | 0.5 | 1.4817e-05 | 3.6171e-05 | 1.8341e-05 | 0.00038238 | 0.003738 | 0.001162 | 0.020837 | 0.08576 | 0.35791 | 0.14255 | 0.067844 | 0.012971 | 0.0010314 | 0.0065979 | 0.00046001 | 0.00012797 | 4.7954e-05 | 1.1884e-05 | 1.1788e-06 | 7.705e-06 | 3.7391e-06 | 1.2614e-07 | 1.0016e-06 | 1.3626e-06 | 3.4342e-08 | 1.2569e-07 | 3.1387e-07 | 6.6016e-08 | 1.0033e-08 | 6.5954e-08 | 1.0007e-07 | 7.2906e-09 | 2.0851e-08 | 5.2403e-08
3 | 0.55 | 1.668e-05 | 3.4025e-05 | 1.4738e-05 | 0.0003575 | 0.0032929 | 0.001655 | 0.021511 | 0.073423 | 0.35423 | 0.1444 | 0.078203 | 0.01297 | 0.0017688 | 0.0066586 | 0.0006353 | 0.0001921 | 4.7768e-05 | 9.2487e-06 | 6.1959e-06 | 8.0198e-06 | 3.4969e-06 | 3.9516e-07 | 1.244e-06 | 8.851e-07 | 7.7497e-08 | 2.0359e-07 | 2.4466e-07 | 1.7097e-07 | 1.5672e-08 | 1.525e-07 | 7.7574e-08 | 1.4125e-10 | 4.8945e-08 | 3.8986e-08
3 | 0.6 | 2.4262e-05 | 2.8304e-05 | 1.8111e-05 | 0.0003228 | 0.0027088 | 0.0029995 | 0.020266 | 0.06477 | 0.34428 | 0.14744 | 0.090577 | 0.012619 | 0.0032927 | 0.0064145 | 0.00079866 | 0.00024291 | 4.2639e-05 | 3.1169e-06 | 1.3085e-05 | 7.0619e-06 | 1.498e-06 | 9.8176e-07 | 1.4899e-06 | 4.8324e-07 | 1.1515e-07 | 3.0613e-07 | 4.5866e-07 | 3.5418e-08 | 6.5379e-08 | 1.4583e-07 | 3.4544e-08 | 9.4379e-09 | 4.073e-08 | 4.3451e-08
3 | 0.65 | 3.1781e-05 | 1.979e-05 | 3.0465e-05 | 0.00027884 | 0.0021305 | 0.0048927 | 0.017356 | 0.05987 | 0.32797 | 0.15182 | 0.10398 | 0.012841 | 0.0052643 | 0.0060711 | 0.00091692 | 0.00026502 | 3.8358e-05 | 9.7699e-07 | 1.5803e-05 | 7.0953e-06 | 2.6184e-07 | 6.6943e-07 | 1.9566e-06 | 8.1333e-07 | 7.823e-09 | 4.7126e-07 | 4.0014e-07 | 3.3373e-08 | 9.201e-08 | 1.3465e-07 | 7.7798e-08 | 7.1766e-09 | 7.871e-08 | 4.1051e-08
3 | 0.7 | 3.2059e-05 | 1.2222e-05 | 5.4821e-05 | 0.00023621 | 0.0016424 | 0.0069569 | 0.013349 | 0.058211 | 0.30588 | 0.15756 | 0.11703 | 0.014866 | 0.007233 | 0.0058735 | 0.00097201 | 0.00025591 | 3.9499e-05 | 4.977e-06 | 1.3026e-05 | 8.4505e-06 | 5.6748e-07 | 5.1581e-07 | 2.3211e-06 | 8.1809e-07 | 2.7245e-07 | 5.7814e-07 | 2.1693e-07 | 4.6937e-08 | 1.2196e-07 | 2.0413e-07 | 5.4906e-09 | 4.0185e-08 | 6.4474e-08 | 2.4745e-08
3 | 0.75 | 2.3812e-05 | 8.5718e-06 | 8.962e-05 | 0.00020524 | 0.0012532 | 0.0088473 | 0.0089949 | 0.058797 | 0.27929 | 0.16441 | 0.12818 | 0.020063 | 0.0087177 | 0.0060388 | 0.00097318 | 0.00023102 | 4.2959e-05 | 9.7775e-06 | 1.0997e-05 | 9.3593e-06 | 6.8336e-07 | 2.3469e-06 | 2.2613e-06 | 2.5168e-07 | 3.8013e-07 | 6.3039e-07 | 3.1526e-07 | 1.092e-08 | 2.2425e-07 | 1.3299e-07 | 3.4618e-08 | 3.6091e-08 | 8.7405e-08 | 2.9452e-08
3 | 0.8 | 1.282e-05 | 7.7139e-06 | 0.00012395 | 0.00018622 | 0.00093076 | 0.010318 | 0.0050581 | 0.060338 | 0.25002 | 0.17175 | 0.13598 | 0.029709 | 0.0092909 | 0.0067204 | 0.00095602 | 0.00021675 | 4.0068e-05 | 1.1134e-05 | 1.6225e-05 | 8.2042e-06 | 8.3213e-08 | 4.7941e-06 | 1.9796e-06 | 7.9631e-08 | 1.7834e-07 | 7.3529e-07 | 2.4848e-07 | 1.2589e-07 | 2.1984e-07 | 1.3394e-07 | 2.5116e-09 | 7.9074e-08 | 7.849e-08 | 8.0631e-09
3 | 0.85 | 5.3081e-06 | 6.7228e-06 | 0.00014204 | 0.00017006 | 0.00065232 | 0.011229 | 0.0021635 | 0.061502 | 0.22023 | 0.17865 | 0.13935 | 0.044718 | 0.0086785 | 0.0080015 | 0.00096889 | 0.00023333 | 2.6647e-05 | 1.2206e-05 | 2.7599e-05 | 5.2564e-06 | 8.8412e-07 | 4.6886e-06 | 1.7447e-06 | 1.9981e-07 | 6.9891e-07 | 7.5224e-07 | 6.723e-08 | 5.6028e-08 | 2.6082e-07 | 1.3048e-07 | 3.5384e-08 | 9.4517e-08 | 6.4115e-08 | 1.2488e-08
3 | 0.9 | 2.2845e-06 | 6.4014e-06 | 0.00013487 | 0.00014682 | 0.00043106 | 0.011511 | 0.00069937 | 0.061162 | 0.19203 | 0.18391 | 0.13781 | 0.065384 | 0.0068742 | 0.0098955 | 0.001053 | 0.0002791 | 9.3997e-06 | 1.9336e-05 | 3.5937e-05 | 2.4338e-06 | 3.4918e-06 | 2.8658e-06 | 1.4419e-06 | 6.8022e-08 | 1.3553e-06 | 5.9911e-07 | 1.0082e-07 | 1.6576e-07 | 3.2497e-07 | 4.9431e-08 | 1.7787e-08 | 9.1841e-08 | 6.3567e-08 | 7.1439e-09
3 | 0.95 | 1.4695e-06 | 1.199e-05 | 0.00010721 | 0.00011338 | 0.00030393 | 0.011143 | 0.00078458 | 0.058594 | 0.16717 | 0.18637 | 0.1316 | 0.091198 | 0.0042489 | 0.012332 | 0.0012276 | 0.00032951 | 6.2879e-07 | 3.3875e-05 | 3.2442e-05 | 1.1291e-06 | 5.0789e-06 | 2.9142e-06 | 9.9345e-07 | 1.8011e-07 | 9.4345e-07 | 5.0863e-07 | 5.7272e-08 | 3.888e-07 | 2.1853e-07 | 5.7727e-08 | 6.2068e-08 | 1.394e-07 | 3.5674e-08 | 1.1007e-08
3 | 1 | 1.9035e-06 | 2.6346e-05 | 7.2975e-05 | 7.481e-05 | 0.00029607 | 0.010151 | 0.0022863 | 0.053575 | 0.1468 | 0.18507 | 0.12156 | 0.12081 | 0.0016127 | 0.01513 | 0.0014905 | 0.00035322 | 6.7482e-06 | 4.9905e-05 | 1.8716e-05 | 1.0845e-06 | 4.351e-06 | 4.9257e-06 | 5.6557e-07 | 8.3054e-07 | 6.6024e-07 | 4.4942e-07 | 4.2408e-08 | 2.0863e-07 | 2.1825e-07 | 2.5912e-08 | 1.0972e-07 | 8.2046e-08 | 3.4036e-08 | 2.1167e-08
3 | 1.05 | 4.1483e-06 | 4.3701e-05 | 4.4458e-05 | 4.0319e-05 | 0.00039052 | 0.00864 | 0.0048625 | 0.046378 | 0.1313 | 0.17947 | 0.10905 | 0.15213 | 0.0001891 | 0.017968 | 0.0018378 | 0.00033463 | 2.2746e-05 | 5.8967e-05 | 6.3129e-06 | 1.7372e-06 | 3.4555e-06 | 5.2255e-06 | 4.0168e-07 | 1.0649e-06 | 1.3124e-06 | 2.5949e-07 | 2.1173e-07 | 3.0639e-07 | 2.0623e-07 | 3.1385e-08 | 5.8618e-08 | 1.1921e-07 | 1.5074e-08 | 3.4565e-08
3 | 1.1 | 7.5914e-06 | 5.2979e-05 | 2.6129e-05 | 1.7999e-05 | 0.00052538 | 0.0068112 | 0.0080153 | 0.037689 | 0.12033 | 0.16957 | 0.095603 | 0.18256 | 0.0014877 | 0.020403 | 0.0022937 | 0.00028728 | 3.7233e-05 | 5.6154e-05 | 4.4911e-06 | 3.2131e-06 | 4.5102e-06 | 2.6345e-06 | 5.4144e-07 | 7.9291e-07 | 1.334e-06 | 1.6562e-07 | 2.2116e-07 | 5.05e-07 | 8.8796e-08 | 6.3396e-08 | 1.8272e-07 | 7.0249e-08 | 2.1822e-08 | 3.5272e-08
3 | 1.15 | 1.0274e-05 | 4.7733e-05 | 1.6779e-05 | 1.15e-05 | 0.00062079 | 0.0049377 | 0.01116 | 0.028453 | 0.11292 | 0.15592 | 0.082701 | 0.20934 | 0.0070912 | 0.021943 | 0.0029292 | 0.00025017 | 4.1739e-05 | 4.3171e-05 | 1.066e-05 | 5.7751e-06 | 6.8259e-06 | 7.5576e-07 | 8.4751e-07 | 1.0818e-06 | 4.944e-07 | 2.3627e-07 | 2.483e-07 | 2.3231e-07 | 1.1367e-07 | 6.2353e-08 | 1.0753e-07 | 5.831e-08 | 2.0729e-08 | 6.9879e-08
3 | 1.2 | 1.146e-05 | 3.1769e-05 | 1.4822e-05 | 1.9465e-05 | 0.00061953 | 0.0032901 | 0.013721 | 0.019703 | 0.10772 | 0.13956 | 0.071494 | 0.22991 | 0.0184 | 0.022165 | 0.0038503 | 0.00027142 | 3.533e-05 | 2.7329e-05 | 1.4985e-05 | 9.155e-06 | 7.613e-06 | 1.5749e-06 | 1.3407e-06 | 1.8568e-06 | 4.0421e-07 | 2.5278e-07 | 5.2498e-07 | 2.2376e-07 | 8.023e-08 | 1.5547e-07 | 1.159e-07 | 5.3114e-08 | 4.1592e-08 | 3.8162e-08
3 | 1.25 | 1.2343e-05 | 1.5139e-05 | 2.0623e-05 | 3.7162e-05 | 0.00051556 | 0.0020444 | 0.015254 | 0.012374 | 0.10323 | 0.12185 | 0.062664 | 0.24222 | 0.036374 | 0.020855 | 0.0051529 | 0.00038836 | 2.2616e-05 | 1.7533e-05 | 1.2763e-05 | 1.2251e-05 | 5.4453e-06 | 2.3976e-06 | 2.0789e-06 | 1.8371e-06 | 6.5264e-07 | 3.6409e-07 | 5.4073e-07 | 3.0875e-07 | 8.0381e-08 | 1.5679e-07 | 1.5873e-07 | 2.4217e-08 | 5.5257e-08 | 8.7526e-08
3 | 1.3 | 1.3469e-05 | 5.549e-06 | 3.484e-05 | 5.8812e-05 | 0.00035289 | 0.0012329 | 0.015554 | 0.0071444 | 0.098094 | 0.10434 | 0.056356 | 0.24503 | 0.061308 | 0.018122 | 0.0068611 | 0.00061156 | 1.0312e-05 | 1.9289e-05 | 9.9829e-06 | 1.3525e-05 | 2.5849e-06 | 1.4499e-06 | 2.8131e-06 | 1.0343e-06 | 2.5209e-07 | 6.7306e-07 | 3.8861e-07 | 7.2057e-08 | 1.8987e-07 | 1.6982e-07 | 4.6109e-08 | 5.9102e-08 | 7.0711e-08 | 3.3738e-08
3 | 1.35 | 1.3488e-05 | 3.4356e-06 | 5.5139e-05 | 7.8473e-05 | 0.00019543 | 0.00076849 | 0.014692 | 0.0043221 | 0.091301 | 0.088494 | 0.052218 | 0.23804 | 0.092691 | 0.014459 | 0.0088817 | 0.00091914 | 5.9883e-06 | 3.1927e-05 | 1.6173e-05 | 1.227e-05 | 1.9471e-06 | 1.2883e-06 | 3.1706e-06 | 7.8528e-07 | 2.2111e-07 | 8.2808e-07 | 5.0696e-07 | 1.1884e-07 | 1.6263e-07 | 2.4045e-07 | 9.4461e-08 | 2.998e-08 | 9.4882e-08 | 6.3963e-08
3 | 1.4 | 1.1222e-05 | 5.2834e-06 | 7.4207e-05 | 8.9501e-05 | 8.9122e-05 | 0.00052205 | 0.012958 | 0.0038014 | 0.08233 | 0.075511 | 0.04953 | 0.22199 | 0.12917 | 0.010725 | 0.011 | 0.0012632 | 1.7745e-05 | 5.0085e-05 | 3.2516e-05 | 9.1801e-06 | 2.85e-06 | 4.3391e-06 | 2.9781e-06 | 8.0808e-07 | 9.4501e-07 | 7.7967e-07 | 3.9749e-07 | 1.5747e-07 | 2.6034e-07 | 1.558e-07 | 2.7803e-08 | 1.074e-07 | 8.5424e-08 | 1.6895e-08
3 | 1.45 | 7.3063e-06 | 1.0008e-05 | 8.2073e-05 | 8.5456e-05 | 4.1455e-05 | 0.00039927 | 0.010744 | 0.0051206 | 0.071231 | 0.066132 | 0.047397 | 0.19846 | 0.16862 | 0.0080566 | 0.012925 | 0.0015842 | 5.2018e-05 | 6.8784e-05 | 4.9162e-05 | 5.5527e-06 | 2.9199e-06 | 8.045e-06 | 2.419e-06 | 3.1801e-07 | 1.0405e-06 | 9.1403e-07 | 1.3113e-07 | 6.8874e-08 | 3.9978e-07 | 1.5915e-07 | 4.022e-08 | 8.3633e-08 | 1.0353e-07 | 2.9124e-08
3 | 1.5 | 3.5916e-06 | 1.9499e-05 | 7.2804e-05 | 6.4848e-05 | 2.8989e-05 | 0.00037091 | 0.008435 | 0.0075915 | 0.058584 | 0.060536 | 0.044932 | 0.16978 | 0.2083 | 0.0077293 | 0.014374 | 0.0018284 | 0.00011038 | 8.9061e-05 | 5.4616e-05 | 2.532e-06 | 2.865e-06 | 8.2288e-06 | 1.9252e-06 | 1.395e-07 | 8.5992e-07 | 1.1079e-06 | 1.5555e-07 | 3.4563e-07 | 3.2021e-07 | 1.3835e-07 | 4.7834e-08 | 1.4738e-07 | 7.5294e-08 | 5.3317e-09
3 | 1.55 | 1.52e-06 | 3.258e-05 | 5.0326e-05 | 3.6013e-05 | 2.5477e-05 | 0.00044887 | 0.0063226 | 0.010461 | 0.04536 | 0.05832 | 0.041447 | 0.13864 | 0.24508 | 0.011021 | 0.015148 | 0.0019636 | 0.00018934 | 0.00011823 | 4.6244e-05 | 9.2951e-07 | 5.7023e-06 | 6.1089e-06 | 1.638e-06 | 7.5445e-07 | 1.7558e-06 | 9.0937e-07 | 9.8219e-08 | 3.8507e-07 | 3.8782e-07 | 4.5215e-08 | 4.8161e-08 | 1.8523e-07 | 7.0303e-08 | 2.0481e-08
3 | 1.6 | 1.1452e-06 | 4.1607e-05 | 2.7047e-05 | 1.4045e-05 | 2.9041e-05 | 0.00063298 | 0.0045842 | 0.013058 | 0.032712 | 0.058568 | 0.036595 | 0.10777 | 0.27576 | 0.019084 | 0.015175 | 0.0019883 | 0.00028386 | 0.00016169 | 3.1469e-05 | 9.0995e-07 | 1.1977e-05 | 5.9837e-06 | 1.1561e-06 | 9.9099e-07 | 2.5258e-06 | 5.6759e-07 | 1.7627e-08 | 3.3241e-07 | 4.5675e-07 | 4.5413e-08 | 1.5455e-07 | 1.3618e-07 | 4.5662e-08 | 7.5963e-09
3 | 1.65 | 2.3278e-06 | 3.9088e-05 | 1.5087e-05 | 9.1436e-06 | 6.7524e-05 | 0.00087167 | 0.0033102 | 0.014892 | 0.021732 | 0.060031 | 0.03045 | 0.079576 | 0.2975 | 0.03281 | 0.014515 | 0.0019307 | 0.00039121 | 0.0002129 | 1.9812e-05 | 2.1417e-06 | 1.7838e-05 | 7.6577e-06 | 3.8712e-07 | 8.6585e-07 | 2.0556e-06 | 4.7399e-07 | 1.8869e-07 | 7.4008e-07 | 2.7884e-07 | 7.3139e-09 | 1.0107e-07 | 2.2463e-07 | 2.141e-08 | 4.5638e-08
3 | 1.7 | 5.6498e-06 | 2.7262e-05 | 1.6981e-05 | 1.743e-05 | 0.00017647 | 0.001068 | 0.0025528 | 0.015688 | 0.013253 | 0.061364 | 0.023491 | 0.055857 | 0.30819 | 0.052663 | 0.013346 | 0.0018359 | 0.0005116 | 0.00025317 | 1.4902e-05 | 5.1286e-06 | 1.9283e-05 | 7.6302e-06 | 2.2217e-09 | 1.9334e-06 | 1.776e-06 | 3.428e-07 | 2.0451e-07 | 7.8871e-07 | 2.5439e-07 | 1.9552e-08 | 2.331e-07 | 1.4121e-07 | 1.1273e-08 | 4.1072e-08
3 | 1.75 | 1.0164e-05 | 1.7198e-05 | 2.3953e-05 | 2.5447e-05 | 0.00036474 | 0.0011275 | 0.0023487 | 0.015372 | 0.0077184 | 0.061386 | 0.016486 | 0.037605 | 0.30675 | 0.078511 | 0.011967 | 0.0017485 | 0.00064531 | 0.00026433 | 1.3855e-05 | 1.18e-05 | 1.8012e-05 | 5.167e-06 | 2.5358e-07 | 3.5614e-06 | 2.3571e-06 | 9.4131e-08 | 3.0719e-07 | 5.782e-07 | 2.6448e-07 | 3.4028e-08 | 2.6686e-07 | 1.3404e-07 | 1.4509e-10 | 7.9838e-08
3 | 1.8 | 1.2681e-05 | 1.7436e-05 | 2.4344e-05 | 2.5584e-05 | 0.00059339 | 0.0010147 | 0.0026977 | 0.014033 | 0.0051384 | 0.059284 | 0.01031 | 0.024971 | 0.29333 | 0.1095 | 0.010816 | 0.0016969 | 0.00078843 | 0.00024266 | 1.2678e-05 | 2.2922e-05 | 1.9071e-05 | 2.5616e-06 | 5.3247e-07 | 3.7932e-06 | 2.301e-06 | 1.4197e-09 | 7.9989e-07 | 8.1267e-07 | 8.3425e-08 | 7.0955e-08 | 2.1297e-07 | 1.4198e-07 | 2.6633e-09 | 1.0259e-07
3 | 1.85 | 1.1759e-05 | 2.5687e-05 | 1.5377e-05 | 2.5834e-05 | 0.00078538 | 0.00077719 | 0.0035165 | 0.011895 | 0.0051353 | 0.054735 | 0.005748 | 0.017369 | 0.26927 | 0.14403 | 0.010496 | 0.0016867 | 0.00092905 | 0.00020044 | 1.1073e-05 | 3.5004e-05 | 2.2847e-05 | 1.4215e-06 | 9.6816e-07 | 3.132e-06 | 1.3284e-06 | 1.0499e-08 | 8.9649e-07 | 8.1307e-07 | 2.1054e-08 | 1.9345e-07 | 3.6232e-07 | 4.3742e-08 | 1.6171e-08 | 9.2494e-08
3 | 1.9 | 1.0077e-05 | 3.1869e-05 | 6.0084e-06 | 4.1596e-05 | 0.00086337 | 0.00052067 | 0.0046098 | 0.0093062 | 0.0070417 | 0.047922 | 0.0033255 | 0.013695 | 0.23689 | 0.17985 | 0.011767 | 0.0017007 | 0.0010453 | 0.00015536 | 1.2412e-05 | 4.2051e-05 | 2.43e-05 | 1.1832e-06 | 2.516e-06 | 3.7473e-06 | 7.274e-07 | 5.5012e-08 | 7.4729e-07 | 4.6173e-07 | 2.6537e-08 | 1.8764e-07 | 2.65e-07 | 5.6566e-08 | 4.0076e-08 | 1.536e-07
3 | 1.95 | 1.1257e-05 | 2.7998e-05 | 6.0019e-06 | 7.7366e-05 | 0.00079252 | 0.00034814 | 0.0056995 | 0.0067112 | 0.010023 | 0.039458 | 0.0032112 | 0.012603 | 0.19915 | 0.21431 | 0.015485 | 0.0017112 | 0.0011072 | 0.0001193 | 1.9905e-05 | 4.1187e-05 | 1.9791e-05 | 7.2466e-07 | 4.6093e-06 | 5.0089e-06 | 6.7645e-07 | 4.1976e-07 | 1.1527e-06 | 4.3236e-07 | 2.4739e-08 | 2.6874e-07 | 2.1661e-07 | 2.6006e-08 | 5.3215e-08 | 9.2575e-08
3 | 2 | 1.5073e-05 | 1.5778e-05 | 1.3156e-05 | 0.0001185 | 0.00060026 | 0.00029999 | 0.0065111 | 0.0045899 | 0.013209 | 0.030252 | 0.0051902 | 0.01276 | 0.15926 | 0.24466 | 0.022471 | 0.0017046 | 0.0010851 | 9.5141e-05 | 3.3109e-05 | 3.5571e-05 | 1.1574e-05 | 4.0934e-07 | 5.4359e-06 | 4.4286e-06 | 4.4241e-07 | 7.7406e-07 | 1.378e-06 | 4.0379e-07 | 7.2969e-08 | 3.9481e-07 | 2.6396e-07 | 3.0212e-10 | 9.9734e-08 | 1.3784e-07
3 | 2.05 | 1.6699e-05 | 4.4635e-06 | 1.5928e-05 | 0.00014204 | 0.00036107 | 0.00033328 | 0.0068797 | 0.0033421 | 0.015819 | 0.021331 | 0.0087064 | 0.013053 | 0.12029 | 0.26837 | 0.033358 | 0.0017163 | 0.00096307 | 7.901e-05 | 4.8264e-05 | 3.1507e-05 | 5.1604e-06 | 1.3578e-06 | 4.7928e-06 | 2.3554e-06 | 8.082e-08 | 6.8561e-07 | 8.7141e-07 | 1.2938e-07 | 5.6975e-08 | 2.9788e-07 | 1.0774e-07 | 2.4798e-10 | 1.005e-07 | 8.3594e-08
3 | 2.1 | 1.2688e-05 | 1.9731e-07 | 1.0107e-05 | 0.00013479 | 0.00015673 | 0.00035522 | 0.0068098 | 0.0031646 | 0.01728 | 0.013663 | 0.012955 | 0.012723 | 0.084853 | 0.2834 | 0.048448 | 0.0018652 | 0.00075382 | 6.3784e-05 | 6.1684e-05 | 3.2466e-05 | 2.8176e-06 | 3.2579e-06 | 4.6241e-06 | 1.2496e-06 | 9.2384e-08 | 7.8067e-07 | 6.5698e-07 | 2.5802e-08 | 1.6578e-07 | 3.2508e-07 | 8.2176e-08 | 3.3722e-08 | 1.2541e-07 | 6.8474e-08
3 | 2.15 | 5.9641e-06 | 5.0468e-07 | 6.549e-06 | 0.00010104 | 3.7694e-05 | 0.0002937 | 0.0064459 | 0.0039841 | 0.017327 | 0.0079865 | 0.017025 | 0.01142 | 0.054895 | 0.28843 | 0.067615 | 0.0023684 | 0.00050874 | 4.44e-05 | 7.142e-05 | 3.4911e-05 | 1.8067e-06 | 4.8129e-06 | 5.9948e-06 | 1.2539e-06 | 2.1817e-07 | 1.4009e-06 | 7.8013e-07 | 1.6103e-08 | 3.3368e-07 | 3.4664e-07 | 6.1355e-08 | 5.1997e-08 | 1.3736e-07 | 5.2886e-08
3 | 2.2 | 1.6687e-06 | 7.8509e-07 | 1.6876e-05 | 5.68e-05 | 7.5166e-06 | 0.00015652 | 0.0059649 | 0.0055041 | 0.016034 | 0.0046873 | 0.020072 | 0.0092062 | 0.031576 | 0.28302 | 0.090254 | 0.0035183 | 0.00031636 | 2.2938e-05 | 7.5131e-05 | 3.1184e-05 | 3.401e-07 | 5.6951e-06 | 6.6585e-06 | 8.3088e-07 | 4.2928e-07 | 1.5542e-06 | 4.5097e-07 | 5.2189e-08 | 2.7314e-07 | 1.7765e-07 | 2.9456e-09 | 5.8439e-08 | 1.0458e-07 | 9.3653e-09
3 | 2.25 | 8.6707e-07 | 7.1845e-07 | 3.6136e-05 | 1.9805e-05 | 3.13e-05 | 3.5984e-05 | 0.0054596 | 0.0073458 | 0.013754 | 0.0037397 | 0.021478 | 0.0064545 | 0.015211 | 0.26766 | 0.11534 | 0.0056259 | 0.00028388 | 6.8882e-06 | 6.8761e-05 | 1.904e-05 | 9.2589e-07 | 6.3593e-06 | 4.5677e-06 | 2.5903e-07 | 1.0375e-06 | 9.5672e-07 | 7.7913e-08 | 1.8219e-07 | 3.0842e-07 | 1.41e-07 | 1.4743e-09 | 1.3865e-07 | 9.8104e-08 | 1.3695e-08
3 | 2.3 | 1.0494e-06 | 2.6426e-06 | 4.5795e-05 | 1.9654e-06 | 6.0283e-05 | 5.0078e-05 | 0.0048918 | 0.0092039 | 0.010977 | 0.0047441 | 0.020971 | 0.0037079 | 0.0053343 | 0.24367 | 0.14153 | 0.0089654 | 0.00050238 | 1.0716e-06 | 5.0073e-05 | 6.1372e-06 | 4.7092e-06 | 6.5373e-06 | 1.6638e-06 | 3.183e-07 | 1.4423e-06 | 6.1458e-07 | 3.8539e-08 | 1.2812e-07 | 3.9113e-07 | 1.0855e-07 | 2.0465e-08 | 9.0946e-08 | 5.4651e-08 | 5.0871e-09
3 | 2.35 | 5.112e-07 | 6.5987e-06 | 3.4335e-05 | 4.9685e-06 | 6.1437e-05 | 0.00025134 | 0.0041558 | 0.010925 | 0.0081794 | 0.0070456 | 0.01866 | 0.0015172 | 0.00086299 | 0.21313 | 0.16728 | 0.013751 | 0.0010091 | 2.7964e-06 | 2.4096e-05 | 1.0726e-06 | 7.9794e-06 | 5.6661e-06 | 3.0615e-07 | 4.3678e-07 | 1.1192e-06 | 5.9759e-07 | 3.9706e-08 | 1.8217e-07 | 2.3638e-07 | 1.8738e-08 | 8.9519e-08 | 1.0313e-07 | 3.4366e-08 | 1.7109e-09
3 | 2.4 | 2.1535e-08 | 8.9193e-06 | 1.1912e-05 | 1.8762e-05 | 3.4543e-05 | 0.00056837 | 0.0032045 | 0.012479 | 0.0057333 | 0.0098921 | 0.015001 | 0.00030133 | 0.00033308 | 0.17859 | 0.19094 | 0.020149 | 0.0017715 | 6.7913e-06 | 3.5737e-06 | 3.2811e-06 | 7.6994e-06 | 3.9902e-06 | 8.1715e-08 | 2.9476e-07 | 7.4656e-07 | 4.1741e-07 | 1.5431e-07 | 4.7934e-07 | 1.429e-07 | 2.6033e-09 | 4.9808e-08 | 1.24e-07 | 2.0242e-08 | 2.1326e-08
3 | 2.45 | 1.051e-06 | 6.8746e-06 | 7.9562e-08 | 2.6752e-05 | 6.296e-06 | 0.00083443 | 0.0021421 | 0.013859 | 0.003874 | 0.012588 | 0.010693 | 0.00024736 | 0.0021597 | 0.14278 | 0.21083 | 0.028301 | 0.0027075 | 1.4189e-05 | 2.9426e-06 | 6.3712e-06 | 5.3239e-06 | 2.2907e-06 | 1.3821e-07 | 8.8793e-07 | 1.0152e-06 | 1.7761e-07 | 2.9812e-07 | 4.2409e-07 | 1.5658e-07 | 2.9151e-08 | 1.0563e-07 | 5.4807e-08 | 5.872e-09 | 4.0337e-08
3 | 2.5 | 3.0184e-06 | 3.0294e-06 | 7.1418e-06 | 1.9108e-05 | 6.4275e-06 | 0.00089486 | 0.0012092 | 0.01497 | 0.0027382 | 0.014602 | 0.0065106 | 0.0012734 | 0.0048857 | 0.10836 | 0.22538 | 0.038315 | 0.0037363 | 3.6177e-05 | 2.9825e-05 | 7.4896e-06 | 3.8369e-06 | 1.2974e-06 | 7.7487e-07 | 2.5054e-06 | 1.3446e-06 | 1.0126e-07 | 2.1049e-07 | 2.0701e-07 | 1.1241e-07 | 9.3531e-08 | 2.0542e-07 | 6.9179e-08 | 1.1202e-08 | 2.6535e-08
3 | 2.55 | 3.3771e-06 | 2.0008e-06 | 1.953e-05 | 4.0045e-06 | 4.3138e-05 | 0.00071739 | 0.00065974 | 0.015606 | 0.0024232 | 0.015618 | 0.0031481 | 0.0030675 | 0.0073769 | 0.077539 | 0.23333 | 0.050212 | 0.0048291 | 8.9904e-05 | 7.9348e-05 | 9.3404e-06 | 5.1757e-06 | 1.1892e-06 | 2.2747e-06 | 3.4103e-06 | 1.2639e-06 | 1.7414e-07 | 3.4058e-07 | 3.9342e-07 | 6.37e-08 | 1.0624e-07 | 1.0506e-07 | 7.1236e-08 | 3.6196e-08 | 8.786e-08
3 | 2.6 | 1.8551e-06 | 4.3514e-06 | 1.9472e-05 | 2.0639e-06 | 9.5594e-05 | 0.00041962 | 0.00060458 | 0.015542 | 0.0030131 | 0.015523 | 0.0010927 | 0.0051831 | 0.0089267 | 0.051898 | 0.23395 | 0.063837 | 0.0060318 | 0.00019368 | 0.00013674 | 1.6494e-05 | 1.0499e-05 | 2.1887e-06 | 4.0102e-06 | 2.8049e-06 | 8.8069e-07 | 4.3838e-07 | 8.3263e-07 | 6.4676e-07 | 8.7079e-08 | 1.7239e-07 | 1.5498e-07 | 3.6759e-08 | 4.2568e-08 | 5.7862e-08
3 | 2.65 | 1.9312e-06 | 6.617e-06 | 6.9532e-06 | 2.3983e-05 | 0.00012872 | 0.00019129 | 0.00092581 | 0.014702 | 0.0045361 | 0.014377 | 0.00056897 | 0.0071525 | 0.0092586 | 0.032262 | 0.22719 | 0.078774 | 0.0074514 | 0.00036837 | 0.00018821 | 3.2905e-05 | 1.9272e-05 | 5.4578e-06 | 5.4394e-06 | 2.0768e-06 | 5.3619e-07 | 8.7202e-07 | 1.0456e-06 | 4.3871e-07 | 1.9626e-07 | 3.384e-07 | 2.7558e-07 | 5.7142e-08 | 8.1207e-08 | 8.455e-08
3 | 2.7 | 5.3097e-06 | 6.0459e-06 | 2.4933e-07 | 5.4295e-05 | 0.00011964 | 0.00016974 | 0.0013254 | 0.013272 | 0.0068747 | 0.012377 | 0.0015391 | 0.0085812 | 0.0084499 | 0.01874 | 0.21368 | 0.094327 | 0.0092197 | 0.00064109 | 0.00023191 | 5.9423e-05 | 2.7912e-05 | 1.1313e-05 | 6.9713e-06 | 2.7288e-06 | 8.9102e-07 | 1.3494e-06 | 8.4599e-07 | 2.0027e-07 | 2.8872e-07 | 3.2962e-07 | 1.4756e-07 | 9.6948e-08 | 1.2827e-07 | 1.2554e-07
3 | 2.75 | 8.2119e-06 | 3.3494e-06 | 1.3407e-05 | 6.4538e-05 | 7.5509e-05 | 0.000356 | 0.0014868 | 0.011686 | 0.0096994 | 0.0098481 | 0.0037388 | 0.0092044 | 0.0068179 | 0.01085 | 0.19459 | 0.10958 | 0.011449 | 0.0010398 | 0.00028055 | 9.0244e-05 | 3.2267e-05 | 1.7475e-05 | 9.253e-06 | 4.6746e-06 | 2.0739e-06 | 1.8863e-06 | 1.097e-06 | 4.189e-07 | 3.8369e-07 | 3.6886e-07 | 1.4472e-07 | 9.4919e-08 | 1.3632e-07 | 6.3934e-08
3 | 2.8 | 6.4607e-06 | 1.7468e-06 | 3.6303e-05 | 4.5214e-05 | 2.7768e-05 | 0.00062194 | 0.0012574 | 0.010435 | 0.012505 | 0.0072167 | 0.0067262 | 0.0089149 | 0.0048089 | 0.007692 | 0.17145 | 0.12356 | 0.014187 | 0.001577 | 0.00035632 | 0.00011411 | 3.1981e-05 | 2.137e-05 | 1.2095e-05 | 5.8843e-06 | 3.4216e-06 | 2.512e-06 | 1.6313e-06 | 7.7873e-07 | 6.2674e-07 | 5.9812e-07 | 2.8861e-07 | 1.5695e-07 | 2.2524e-07 | 1.3093e-07
3 | 2.85 | 2.2122e-06 | 3.838e-06 | 4.4788e-05 | 1.7622e-05 | 8.2948e-06 | 0.00079448 | 0.00074132 | 0.0098128 | 0.014775 | 0.004963 | 0.009943 | 0.0077765 | 0.0029026 | 0.0081085 | 0.14594 | 0.13538 | 0.017388 | 0.0022362 | 0.00048289 | 0.00012208 | 3.1008e-05 | 2.3829e-05 | 1.4482e-05 | 5.1531e-06 | 3.8334e-06 | 3.0927e-06 | 1.501e-06 | 7.5542e-07 | 8.7162e-07 | 5.4528e-07 | 1.9367e-07 | 2.6986e-07 | 2.2885e-07 | 9.4315e-08
3 | 2.9 | 1.3211e-06 | 8.8866e-06 | 3.1517e-05 | 9.0091e-06 | 2.8406e-05 | 0.00076044 | 0.00023652 | 0.0097558 | 0.016202 | 0.0035132 | 0.012798 | 0.0060287 | 0.0015303 | 0.010823 | 0.11972 | 0.1444 | 0.0209 | 0.0029754 | 0.00067154 | 0.00011364 | 3.5182e-05 | 2.9931e-05 | 1.5491e-05 | 3.8958e-06 | 3.6439e-06 | 3.5817e-06 | 9.7669e-07 | 5.6515e-07 | 9.8525e-07 | 4.1161e-07 | 1.2811e-07 | 2.9263e-07 | 2.2032e-07 | 6.1935e-08
3 | 2.95 | 3.9545e-06 | 1.3659e-05 | 1.4889e-05 | 2.2009e-05 | 7.6515e-05 | 0.00053375 | 4.2359e-05 | 0.0098961 | 0.016847 | 0.0031131 | 0.014781 | 0.004065 | 0.00099418 | 0.014566 | 0.094365 | 0.15021 | 0.024505 | 0.0037402 | 0.0009001 | 9.5913e-05 | 5.117e-05 | 4.379e-05 | 1.4757e-05 | 4.02e-06 | 5.2803e-06 | 3.9164e-06 | 9.85e-07 | 1.1479e-06 | 1.2046e-06 | 5.3322e-07 | 3.9687e-07 | 4.1433e-07 | 2.7949e-07 | 1.4363e-07
3 | 3 | 4.8256e-06 | 1.5854e-05 | 1.3709e-05 | 3.548e-05 | 0.00013043 | 0.00024932 | 0.00025383 | 0.0098359 | 0.017094 | 0.0037454 | 0.015583 | 0.002358 | 0.0013951 | 0.01821 | 0.071243 | 0.1526 | 0.028 | 0.0044725 | 0.0011059 | 8.1135e-05 | 8.303e-05 | 6.0071e-05 | 1.2922e-05 | 6.6409e-06 | 9.048e-06 | 3.8263e-06 | 1.5099e-06 | 2.1573e-06 | 1.4003e-06 | 5.3151e-07 | 5.0407e-07 | 4.8912e-07 | 1.9772e-07 | 1.0523e-07
3 | 3.05 | 2.9925e-06 | 1.5515e-05 | 2.4908e-05 | 3.1579e-05 | 0.00016894 | 8.5116e-05 | 0.00068363 | 0.0094616 | 0.017411 | 0.0051507 | 0.015165 | 0.0013337 | 0.0026025 | 0.020907 | 0.051443 | 0.15151 | 0.031279 | 0.0051139 | 0.0012186 | 8.4011e-05 | 0.00012336 | 6.6441e-05 | 1.1688e-05 | 1.1068e-05 | 1.0896e-05 | 3.3821e-06 | 1.9147e-06 | 2.0079e-06 | 1.2297e-06 | 3.7731e-07 | 3.474e-07 | 4.0643e-07 | 1.8272e-07 | 1.3745e-07
3 | 3.1 | 3.3533e-06 | 1.381e-05 | 3.0419e-05 | 1.6754e-05 | 0.00017664 | 0.00014909 | 0.00098444 | 0.0090604 | 0.018059 | 0.006954 | 0.013741 | 0.0012456 | 0.0042932 | 0.022177 | 0.035645 | 0.14698 | 0.034365 | 0.0056193 | 0.0012125 | 0.00011581 | 0.00015289 | 5.8614e-05 | 1.2291e-05 | 1.4055e-05 | 8.7856e-06 | 3.0264e-06 | 1.7975e-06 | 1.4938e-06 | 1.0097e-06 | 4.2291e-07 | 6.5722e-07 | 4.866e-07 | 2.212e-07 | 2.3744e-07
3 | 3.15 | 7.4106e-06 | 1.1901e-05 | 2.0868e-05 | 1.4656e-05 | 0.0001471 | 0.00040122 | 0.00090668 | 0.0091144 | 0.018964 | 0.0088254 | 0.011676 | 0.0021074 | 0.0060524 | 0.021921 | 0.024056 | 0.13913 | 0.037351 | 0.0059831 | 0.0011278 | 0.0001805 | 0.00015834 | 4.5702e-05 | 1.4873e-05 | 1.3778e-05 | 6.4717e-06 | 3.0752e-06 | 1.8401e-06 | 2.2831e-06 | 1.1125e-06 | 6.4927e-07 | 8.1918e-07 | 5.0975e-07 | 1.8093e-07 | 1.5601e-07
3 | 3.2 | 9.4847e-06 | 1.1425e-05 | 8.2276e-06 | 3.6499e-05 | 9.1132e-05 | 0.0006815 | 0.00050282 | 0.0099019 | 0.019841 | 0.010579 | 0.0093663 | 0.003713 | 0.0074976 | 0.020358 | 0.016441 | 0.12831 | 0.040309 | 0.0062474 | 0.0010396 | 0.00027614 | 0.00014722 | 3.8634e-05 | 1.8901e-05 | 1.2867e-05 | 7.6426e-06 | 3.5033e-06 | 2.7109e-06 | 3.0784e-06 | 1.2336e-06 | 6.8755e-07 | 5.3865e-07 | 3.9422e-07 | 2.1066e-07 | 2.8003e-07
3 | 3.25 | 6.4082e-06 | 1.3757e-05 | 9.896e-06 | 6.2772e-05 | 4.3888e-05 | 0.00082638 | 0.00010937 | 0.011202 | 0.020459 | 0.012167 | 0.0071484 | 0.0057173 | 0.0083749 | 0.017912 | 0.012215 | 0.11506 | 0.043213 | 0.0064762 | 0.0010146 | 0.00039341 | 0.00013941 | 4.2817e-05 | 2.3099e-05 | 1.4603e-05 | 1.1086e-05 | 4.0025e-06 | 3.5599e-06 | 2.3845e-06 | 1.092e-06 | 6.4134e-07 | 7.8163e-07 | 4.7756e-07 | 2.7392e-07 | 2.8845e-07
3 | 3.3 | 4.2084e-06 | 1.6715e-05 | 2.3642e-05 | 6.395e-05 | 4.9465e-05 | 0.00077256 | 0.00011532 | 0.012323 | 0.020873 | 0.013587 | 0.0052445 | 0.0077457 | 0.0086037 | 0.015075 | 0.01058 | 0.10018 | 0.045897 | 0.0067167 | 0.0010916 | 0.00050825 | 0.00015132 | 5.786e-05 | 2.6328e-05 | 1.8476e-05 | 1.2434e-05 | 4.2994e-06 | 3.4121e-06 | 1.7852e-06 | 1.0697e-06 | 8.3234e-07 | 9.9685e-07 | 5.2372e-07 | 2.468e-07 | 2.185e-07
3 | 3.35 | 7.3601e-06 | 1.5958e-05 | 3.0562e-05 | 3.8051e-05 | 0.00012217 | 0.00057319 | 0.00069206 | 0.012463 | 0.021453 | 0.014768 | 0.0037741 | 0.0094901 | 0.0082558 | 0.012287 | 0.010679 | 0.084635 | 0.04808 | 0.006982 | 0.0012784 | 0.00058388 | 0.00019001 | 7.4728e-05 | 2.8644e-05 | 2.0833e-05 | 1.0136e-05 | 4.271e-06 | 2.9764e-06 | 2.6319e-06 | 1.2797e-06 | 9.7355e-07 | 6.5414e-07 | 3.8488e-07 | 2.6378e-07 | 3.6936e-07
3 | 3.4 | 1.0298e-05 | 1.2067e-05 | 2.1384e-05 | 1.5853e-05 | 0.00022107 | 0.00033651 | 0.0016714 | 0.011205 | 0.022665 | 0.015524 | 0.0027999 | 0.010749 | 0.007489 | 0.0098613 | 0.01173 | 0.069379 | 0.049451 | 0.0072611 | 0.0015432 | 0.00059318 | 0.00024916 | 8.0239e-05 | 3.0214e-05 | 1.9539e-05 | 7.1961e-06 | 4.1362e-06 | 3.3911e-06 | 3.2677e-06 | 1.1707e-06 | 8.6577e-07 | 7.5179e-07 | 4.4481e-07 | 3.0579e-07 | 2.6809e-07
3.25 | -0.5 | 5.8745e-05 | 1.9154e-05 | 0.00037774 | 0.0023455 | 0.0049593 | 0.007724 | 0.057422 | 0.17147 | 0.33502 | 0.087928 | 0.014813 | 0.0050884 | 0.0005077 | 0.00041421 | 1.0473e-05 | 3.3324e-05 | 1.8859e-05 | 8.896e-07 | 3.5068e-06 | 3.5381e-06 | 7.7571e-07 | 4.1127e-07 | 7.8611e-07 | 3.6227e-07 | 7.483e-08 | 1.8526e-07 | 1.7235e-07 | 3.6163e-08 | 2.9815e-08 | 8.4135e-08 | 4.6569e-08 | 2.8115e-09 | 2.8817e-08 | 1.81e-08
3.25 | -0.45 | 3.99e-05 | 6.7012e-06 | 0.00035122 | 0.0021351 | 0.0045795 | 0.0077593 | 0.048636 | 0.17162 | 0.33141 | 0.10511 | 0.011229 | 0.0067311 | 0.00051221 | 0.00037582 | 1.9807e-05 | 4.3411e-05 | 1.5297e-05 | 3.8677e-07 | 5.192e-06 | 3.0489e-06 | 6.7247e-07 | 5.3417e-07 | 7.426e-07 | 3.7126e-07 | 5.2035e-08 | 1.8198e-07 | 1.4731e-07 | 3.1927e-08 | 5.2585e-08 | 8.0917e-08 | 1.1484e-08 | 1.0477e-08 | 3.4152e-08 | 2.2565e-08
3.25 | -0.4 | 2.8728e-05 | 2.7182e-06 | 0.00032335 | 0.0019474 | 0.0046898 | 0.0069178 | 0.042746 | 0.17098 | 0.32581 | 0.12222 | 0.007537 | 0.0084655 | 0.0005672 | 0.00032381 | 3.0842e-05 | 4.793e-05 | 1.0282e-05 | 2.479e-07 | 4.9336e-06 | 2.1676e-06 | 3.3732e-07 | 3.5871e-07 | 6.4933e-07 | 2.0101e-07 | 1.7138e-08 | 1.9099e-07 | 1.4081e-07 | 4.6013e-09 | 5.1964e-08 | 4.5771e-08 | 1.07e-08 | 9.9258e-09 | 2.543e-08 | 6.2646e-09
3.25 | -0.35 | 2.3652e-05 | 3.4588e-06 | 0.00030012 | 0.0017804 | 0.0051493 | 0.0054274 | 0.039241 | 0.16972 | 0.31934 | 0.13802 | 0.0043855 | 0.01005 | 0.00068742 | 0.00025975 | 3.7355e-05 | 4.2079e-05 | 4.879e-06 | 7.2841e-07 | 3.1455e-06 | 1.315e-06 | 8.3365e-08 | 2.8223e-07 | 5.3236e-07 | 3.629e-08 | 4.3012e-08 | 1.8936e-07 | 5.2335e-08 | 4.5562e-10 | 4.8353e-08 | 5.4718e-08 | 7.0415e-09 | 1.4694e-08 | 2.6331e-08 | 8.4902e-09
3.25 | -0.3 | 1.9006e-05 | 5.9336e-06 | 0.00027955 | 0.0016124 | 0.005813 | 0.0036507 | 0.037354 | 0.16816 | 0.31295 | 0.15144 | 0.0023788 | 0.011209 | 0.00091566 | 0.00019009 | 3.6149e-05 | 2.8411e-05 | 1.1154e-06 | 1.9053e-06 | 1.7394e-06 | 8.3687e-07 | 6.6359e-08 | 5.3454e-07 | 3.8277e-07 | 2.1787e-08 | 1.3703e-07 | 1.3004e-07 | 2.7986e-08 | 1.8647e-08 | 5.4324e-08 | 2.2509e-08 | 6.1629e-10 | 1.5791e-08 | 1.4095e-08 | 7.6703e-10
3.25 | -0.25 | 1.2436e-05 | 7.8736e-06 | 0.00025425 | 0.0014153 | 0.0065392 | 0.0019824 | 0.036221 | 0.16675 | 0.30728 | 0.16179 | 0.0019601 | 0.011695 | 0.0013193 | 0.00012473 | 2.8529e-05 | 1.421e-05 | 4.0418e-08 | 2.7596e-06 | 1.5281e-06 | 5.5944e-07 | 3.9731e-08 | 6.4439e-07 | 2.0984e-07 | 1.8416e-08 | 1.0966e-07 | 8.1737e-08 | 2.3884e-08 | 2.8191e-08 | 3.2681e-08 | 1.2692e-08 | 1.5341e-09 | 1.1143e-08 | 1.1912e-08 | 1.4142e-09
3.25 | -0.2 | 6.4725e-06 | 7.7198e-06 | 0.00021714 | 0.0011748 | 0.0071796 | 0.00077531 | 0.035035 | 0.16592 | 0.30267 | 0.16879 | 0.003324 | 0.01135 | 0.0019649 | 7.3879e-05 | 1.798e-05 | 4.9568e-06 | 5.8644e-07 | 2.3643e-06 | 1.6452e-06 | 2.3252e-07 | 2.5197e-08 | 3.6992e-07 | 8.2602e-08 | 1.829e-08 | 3.0499e-08 | 6.3349e-08 | 2.0008e-09 | 3.6769e-09 | 2.5743e-08 | 9.2004e-09 | 8.5745e-09 | 1.4579e-08 | 4.9794e-09 | 9.0837e-10
3.25 | -0.15 | 3.5702e-06 | 5.4821e-06 | 0.00016705 | 0.00090118 | 0.0075792 | 0.00029153 | 0.03317 | 0.16598 | 0.29921 | 0.17261 | 0.0063805 | 0.010166 | 0.0028789 | 4.6382e-05 | 7.7197e-06 | 1.0665e-06 | 9.6983e-07 | 1.2057e-06 | 1.2151e-06 | 2.0936e-08 | 1.8103e-07 | 9.3923e-08 | 3.1482e-08 | 4.8344e-08 | 7.0782e-08 | 2.9379e-08 | 2.4947e-09 | 2.6422e-08 | 1.9759e-08 | 5.0732e-11 | 1.0706e-09 | 4.8131e-09 | 2.2222e-09 | 2.7155e-10
3.25 | -0.1 | 2.7657e-06 | 2.737e-06 | 0.00011053 | 0.0006264 | 0.0076042 | 0.00066692 | 0.030259 | 0.16701 | 0.29687 | 0.17375 | 0.010777 | 0.008298 | 0.0040125 | 5.1454e-05 | 1.2114e-06 | 1.1603e-07 | 6.2701e-07 | 3.12e-07 | 3.8734e-07 | 9.9715e-08 | 3.8076e-07 | 7.1485e-08 | 6.6216e-09 | 2.2665e-08 | 8.1789e-08 | 3.0314e-09 | 1.1325e-10 | 2.7844e-08 | 2.9798e-09 | 5.2465e-10 | 8.6123e-09 | 6.1814e-09 | 5.4904e-10 | 2.7562e-09
3.25 | -0.05 | 1.9579e-06 | 9.6299e-07 | 5.8855e-05 | 0.00038762 | 0.007186 | 0.0018865 | 0.026236 | 0.16884 | 0.29552 | 0.17295 | 0.015968 | 0.0060431 | 0.0052332 | 0.00010141 | 3.8657e-06 | 9.1272e-08 | 3.1188e-07 | 2.9395e-08 | 4.1486e-09 | 2.2849e-07 | 3.1215e-07 | 4.5797e-08 | 7.3614e-09 | 8.8826e-09 | 1.5862e-08 | 4.5607e-10 | 1.4773e-08 | 8.767e-10 | 1.6601e-09 | 1.8018e-09 | 7.3822e-09 | 8.2203e-10 | 5.7338e-10 | 1.3721e-09
3.25 | 0 | 8.3391e-07 | 2.8872e-07 | 2.2045e-05 | 0.00021051 | 0.0063534 | 0.0037795 | 0.02132 | 0.17104 | 0.29508 | 0.17104 | 0.02132 | 0.0037795 | 0.0063534 | 0.00021051 | 2.2045e-05 | 2.8872e-07 | 8.3391e-07 | 3.6218e-08 | 3.2835e-07 | 1.5572e-07 | 7.4503e-08 | 4.1164e-08 | 5.6766e-08 | 4.6736e-08 | 2.7563e-09 | 3.0948e-09 | 2.1252e-08 | 8.9958e-09 | 1.4163e-09 | 6.7407e-09 | 8.9613e-10 | 2.8283e-10 | 5.9995e-10 | 2.4156e-09
3.25 | 0.05 | 3.1188e-07 | 9.1272e-08 | 3.8657e-06 | 0.00010141 | 0.0052332 | 0.0060431 | 0.015968 | 0.17295 | 0.29552 | 0.16884 | 0.026236 | 0.0018865 | 0.007186 | 0.00038762 | 5.8855e-05 | 9.6299e-07 | 1.9579e-06 | 8.8492e-08 | 6.9956e-07 | 1.1586e-07 | 1.2097e-08 | 1.762e-07 | 7.7903e-08 | 4.5197e-08 | 1.3244e-09 | 2.5503e-08 | 3.5743e-09 | 8.2041e-09 | 9.9314e-09 | 3.1e-09 | 5.4423e-09 | 1.5322e-09 | 4.4589e-09 | 1.712e-09
3.25 | 0.1 | 6.2701e-07 | 1.1603e-07 | 1.2114e-06 | 5.1454e-05 | 0.0040125 | 0.008298 | 0.010777 | 0.17375 | 0.29687 | 0.16701 | 0.030259 | 0.00066692 | 0.0076042 | 0.0006264 | 0.00011053 | 2.737e-06 | 2.7657e-06 | 9.0757e-07 | 8.9722e-07 | 2.7293e-07 | 7.2471e-09 | 2.5228e-07 | 5.7658e-08 | 1.6708e-08 | 3.8755e-08 | 4.559e-08 | 1.0369e-08 | 1.4246e-08 | 8.1253e-09 | 8.6452e-09 | 3.1266e-09 | 5.5928e-09 | 2.3043e-09 | 7.7612e-10
3.25 | 0.15 | 9.6983e-07 | 1.0665e-06 | 7.7197e-06 | 4.6382e-05 | 0.0028789 | 0.010166 | 0.0063805 | 0.17261 | 0.29921 | 0.16598 | 0.03317 | 0.00029153 | 0.0075792 | 0.00090118 | 0.00016705 | 5.4821e-06 | 3.5702e-06 | 3.6852e-06 | 1.3183e-06 | 3.5209e-07 | 7.1484e-08 | 2.2976e-07 | 1.0091e-07 | 1.0783e-08 | 1.3061e-07 | 3.9503e-08 | 9.786e-09 | 4.9192e-09 | 2.5213e-08 | 5.1314e-09 | 4.2528e-10 | 6.4479e-09 | 6.6487e-09 | 1.2884e-09
3.25 | 0.2 | 5.8644e-07 | 4.9568e-06 | 1.798e-05 | 7.3879e-05 | 0.0019649 | 0.01135 | 0.003324 | 0.16879 | 0.30267 | 0.16592 | 0.035035 | 0.00077531 | 0.0071796 | 0.0011748 | 0.00021714 | 7.7198e-06 | 6.4725e-06 | 7.8232e-06 | 1.8108e-06 | 2.6089e-07 | 6.1816e-07 | 3.8195e-07 | 1.2943e-07 | 5.1758e-09 | 1.0913e-07 | 5.2532e-08 | 4.9165e-09 | 3.7472e-08 | 3.7252e-08 | 1.4228e-09 | 1.138e-08 | 1.982e-08 | 2.6691e-09 | 1.4116e-09
3.25 | 0.25 | 4.0418e-08 | 1.421e-05 | 2.8529e-05 | 0.00012473 | 0.0013193 | 0.011695 | 0.0019601 | 0.16179 | 0.30728 | 0.16675 | 0.036221 | 0.0019824 | 0.0065392 | 0.0014153 | 0.00025425 | 7.8736e-06 | 1.2436e-05 | 1.0531e-05 | 1.8807e-06 | 2.7808e-07 | 1.4275e-06 | 7.1487e-07 | 4.7784e-08 | 1.2633e-07 | 1.3605e-07 | 6.6097e-08 | 4.6583e-09 | 8.4424e-08 | 2.4429e-08 | 1.4577e-09 | 1.9799e-08 | 1.3939e-08 | 3.8661e-09 | 3.0136e-09
3.25 | 0.3 | 1.1154e-06 | 2.8411e-05 | 3.6149e-05 | 0.00019009 | 0.00091566 | 0.011209 | 0.0023788 | 0.15144 | 0.31295 | 0.16816 | 0.037354 | 0.0036507 | 0.005813 | 0.0016124 | 0.00027955 | 5.9336e-06 | 1.9006e-05 | 1.0228e-05 | 1.5491e-06 | 5.2578e-07 | 1.6196e-06 | 7.909e-07 | 7.2845e-10 | 3.3146e-07 | 3.2237e-07 | 3.16e-08 | 1.5736e-08 | 5.5657e-08 | 4.5152e-08 | 1.7052e-09 | 1.7539e-08 | 3.0076e-08 | 9.4384e-10 | 9.4958e-09
3.25 | 0.35 | 4.879e-06 | 4.2079e-05 | 3.7355e-05 | 0.00025975 | 0.00068742 | 0.01005 | 0.0043855 | 0.13802 | 0.31934 | 0.16972 | 0.039241 | 0.0054274 | 0.0051493 | 0.0017804 | 0.00030012 | 3.4588e-06 | 2.3652e-05 | 9.1988e-06 | 1.2051e-06 | 6.9205e-07 | 1.3412e-06 | 6.2959e-07 | 2.5959e-08 | 3.174e-07 | 3.4499e-07 | 1.932e-08 | 8.3368e-08 | 1.3338e-07 | 3.5714e-08 | 4.3641e-09 | 6.1841e-08 | 2.3815e-08 | 8.4047e-10 | 9.8495e-09
3.25 | 0.4 | 1.0282e-05 | 4.793e-05 | 3.0842e-05 | 0.00032381 | 0.0005672 | 0.0084655 | 0.007537 | 0.12222 | 0.32581 | 0.17098 | 0.042746 | 0.0069178 | 0.0046898 | 0.0019474 | 0.00032335 | 2.7182e-06 | 2.8728e-05 | 1.1171e-05 | 9.8391e-07 | 9.5069e-07 | 2.0345e-06 | 6.2603e-07 | 1.2303e-08 | 3.6256e-07 | 2.6761e-07 | 2.5047e-08 | 9.4587e-08 | 1.8404e-07 | 2.1353e-08 | 1.1941e-08 | 4.1865e-08 | 2.8121e-08 | 2.9636e-10 | 2.7068e-08
3.25 | 0.45 | 1.5297e-05 | 4.3411e-05 | 1.9807e-05 | 0.00037582 | 0.00051221 | 0.0067311 | 0.011229 | 0.10511 | 0.33141 | 0.17162 | 0.048636 | 0.0077593 | 0.0045795 | 0.0021351 | 0.00035122 | 6.7012e-06 | 3.99e-05 | 1.6598e-05 | 6.2859e-07 | 2.5355e-06 | 3.8349e-06 | 6.8021e-07 | 1.5968e-07 | 8.5705e-07 | 3.5686e-07 | 6.8211e-10 | 1.3029e-07 | 1.2509e-07 | 2.3904e-08 | 3.9303e-08 | 8.5259e-08 | 2.5415e-08 | 4.2599e-09 | 2.1539e-08
3.25 | 0.5 | 1.8859e-05 | 3.3324e-05 | 1.0473e-05 | 0.00041421 | 0.0005077 | 0.0050884 | 0.014813 | 0.087928 | 0.33502 | 0.17147 | 0.057422 | 0.007724 | 0.0049593 | 0.0023455 | 0.00037774 | 1.9154e-05 | 5.8745e-05 | 2.1309e-05 | 1.1071e-07 | 5.6019e-06 | 4.721e-06 | 4.3714e-07 | 6.0308e-07 | 1.1513e-06 | 3.4921e-07 | 4.5846e-08 | 2.9761e-07 | 1.8999e-07 | 3.0068e-09 | 4.5584e-08 | 8.7031e-08 | 1.1374e-08 | 8.2277e-09 | 4.8063e-08
3.25 | 0.55 | 2.1351e-05 | 2.5541e-05 | 7.9732e-06 | 0.00044171 | 0.00055273 | 0.00372 | 0.017716 | 0.07193 | 0.33553 | 0.17056 | 0.069227 | 0.0068263 | 0.0059256 | 0.0025599 | 0.00039035 | 4.3179e-05 | 7.8856e-05 | 2.0213e-05 | 1.9612e-07 | 8.0095e-06 | 3.5831e-06 | 9.8637e-08 | 8.3052e-07 | 8.6272e-07 | 1.6964e-07 | 8.0627e-08 | 3.0436e-07 | 1.7546e-07 | 1.1745e-08 | 9.1155e-08 | 7.2366e-08 | 1.6481e-08 | 2.1315e-08 | 3.2319e-08
3.25 | 0.6 | 2.3597e-05 | 2.3934e-05 | 1.3474e-05 | 0.00046369 | 0.00064146 | 0.002753 | 0.019519 | 0.058183 | 0.33196 | 0.16914 | 0.083703 | 0.005398 | 0.0074762 | 0.002755 | 0.00037513 | 7.939e-05 | 9.0179e-05 | 1.2685e-05 | 1.8871e-06 | 8.1125e-06 | 2.1168e-06 | 1.1584e-07 | 8.0453e-07 | 8.4608e-07 | 1.4215e-07 | 9.0862e-08 | 2.8166e-07 | 9.5118e-08 | 1.1634e-08 | 1.1381e-07 | 1.0837e-07 | 3.0779e-09 | 2.8015e-08 | 5.9157e-08
3.25 | 0.65 | 2.5509e-05 | 2.6008e-05 | 2.4337e-05 | 0.00048517 | 0.00075175 | 0.0022736 | 0.019992 | 0.047441 | 0.32366 | 0.16758 | 0.10003 | 0.0041069 | 0.009467 | 0.0029308 | 0.00032544 | 0.00012483 | 8.6884e-05 | 4.2516e-06 | 5.0616e-06 | 6.9919e-06 | 2.2362e-06 | 3.2402e-07 | 1.1608e-06 | 1.2459e-06 | 1.5072e-07 | 2.5024e-07 | 4.3828e-07 | 1.2638e-07 | 2.9821e-08 | 1.1388e-07 | 5.372e-08 | 1.0955e-08 | 4.297e-08 | 3.36e-08
3.25 | 0.7 | 2.5886e-05 | 2.7374e-05 | 3.6215e-05 | 0.0005076 | 0.00084731 | 0.002327 | 0.019099 | 0.040057 | 0.31034 | 0.16635 | 0.11699 | 0.0039076 | 0.011603 | 0.0031395 | 0.00024871 | 0.00017258 | 7.1378e-05 | 1.5861e-06 | 8.0818e-06 | 6.7108e-06 | 2.9323e-06 | 3.7046e-07 | 1.8263e-06 | 1.0745e-06 | 4.8738e-08 | 3.9281e-07 | 3.8745e-07 | 6.8939e-08 | 8.0592e-08 | 1.6703e-07 | 7.2528e-08 | 6.2128e-09 | 5.3219e-08 | 5.308e-08
3.25 | 0.75 | 2.3764e-05 | 2.6673e-05 | 4.5454e-05 | 0.00052713 | 0.00089128 | 0.002899 | 0.016975 | 0.035964 | 0.29221 | 0.16583 | 0.13315 | 0.0059276 | 0.013472 | 0.0034968 | 0.00016573 | 0.00021208 | 5.1496e-05 | 5.4091e-06 | 9.3871e-06 | 7.7242e-06 | 2.2079e-06 | 5.9174e-07 | 2.0367e-06 | 5.1939e-07 | 1.1259e-07 | 3.6231e-07 | 2.6613e-07 | 4.2241e-08 | 7.7214e-08 | 1.3653e-07 | 4.488e-08 | 2.9414e-08 | 5.9102e-08 | 2.6676e-08
3.25 | 0.8 | 1.9821e-05 | 2.5272e-05 | 5.0856e-05 | 0.00053617 | 0.00086328 | 0.0038932 | 0.013913 | 0.034721 | 0.2699 | 0.16625 | 0.14705 | 0.011307 | 0.014633 | 0.0041646 | 0.00010167 | 0.00023146 | 3.4499e-05 | 1.0202e-05 | 9.3771e-06 | 8.7043e-06 | 7.2749e-07 | 1.4575e-06 | 1.728e-06 | 5.1816e-07 | 2.6826e-07 | 4.6523e-07 | 3.5364e-07 | 7.3787e-08 | 1.3745e-07 | 1.4318e-07 | 3.2232e-08 | 2.3423e-08 | 6.9566e-08 | 3.7569e-08
3.25 | 0.85 | 1.5861e-05 | 2.385e-05 | 5.419e-05 | 0.00052701 | 0.00076945 | 0.0051272 | 0.010328 | 0.03559 | 0.24444 | 0.16762 | 0.15737 | 0.021023 | 0.014721 | 0.005302 | 7.5167e-05 | 0.00022212 | 2.3649e-05 | 1.1378e-05 | 1.0026e-05 | 8.2334e-06 | 6.345e-07 | 2.4193e-06 | 1.5456e-06 | 6.8493e-07 | 2.4851e-07 | 6.3135e-07 | 2.7135e-07 | 4.0448e-08 | 1.8899e-07 | 1.4956e-07 | 3.7263e-08 | 5.8478e-08 | 6.1667e-08 | 1.6818e-08
3.25 | 0.9 | 1.317e-05 | 2.1629e-05 | 5.8846e-05 | 0.00049554 | 0.00063899 | 0.006361 | 0.0067106 | 0.037656 | 0.21716 | 0.16966 | 0.16313 | 0.035725 | 0.013553 | 0.0070037 | 9.2404e-05 | 0.00018463 | 1.907e-05 | 1.0689e-05 | 1.2511e-05 | 6.4263e-06 | 1.9654e-06 | 2.5168e-06 | 1.5321e-06 | 3.616e-07 | 3.7098e-07 | 5.593e-07 | 1.3481e-07 | 1.1785e-07 | 1.6057e-07 | 9.04e-08 | 2.239e-08 | 6.112e-08 | 6.8985e-08 | 2.4374e-08
3.25 | 0.95 | 1.1834e-05 | 1.8512e-05 | 6.7315e-05 | 0.00044326 | 0.00050879 | 0.0073524 | 0.0035561 | 0.039948 | 0.18954 | 0.17184 | 0.16377 | 0.055607 | 0.011207 | 0.0092524 | 0.00014956 | 0.00013202 | 2.0296e-05 | 1.3835e-05 | 1.533e-05 | 4.6402e-06 | 2.6594e-06 | 2.1714e-06 | 1.3195e-06 | 2.6379e-07 | 7.3281e-07 | 4.9246e-07 | 1.9739e-07 | 1.6493e-07 | 2.2033e-07 | 1.0134e-07 | 5.5375e-08 | 7.1654e-08 | 5.3103e-08 | 1.1034e-08
3.25 | 1 | 1.123e-05 | 1.6353e-05 | 7.8964e-05 | 0.00037701 | 0.00040501 | 0.0079205 | 0.0012815 | 0.041568 | 0.16307 | 0.17342 | 0.15923 | 0.080335 | 0.0080516 | 0.011906 | 0.00024013 | 8.6045e-05 | 2.7757e-05 | 2.3398e-05 | 1.5242e-05 | 3.8484e-06 | 2.195e-06 | 2.5725e-06 | 9.6208e-07 | 7.0448e-07 | 7.7976e-07 | 5.0929e-07 | 1.4153e-07 | 1.4481e-07 | 2.1062e-07 | 6.6869e-08 | 3.8327e-08 | 9.8174e-08 | 4.8096e-08 | 2.5369e-08
3.25 | 1.05 | 1.0782e-05 | 1.7957e-05 | 8.9144e-05 | 0.00030713 | 0.00033299 | 0.0079902 | 0.00015295 | 0.041814 | 0.13907 | 0.17359 | 0.14994 | 0.10902 | 0.0047348 | 0.014726 | 0.00036045 | 6.8086e-05 | 4.2157e-05 | 3.4721e-05 | 1.1004e-05 | 4.0399e-06 | 2.6907e-06 | 3.3219e-06 | 7.5189e-07 | 7.7941e-07 | 6.1597e-07 | 3.746e-07 | 1.1538e-07 | 2.8649e-07 | 1.5068e-07 | 5.6265e-08 | 9.1109e-08 | 6.9235e-08 | 3.2815e-08 | 1.7615e-08
3.25 | 1.1 | 1.0407e-05 | 2.4994e-05 | 9.1042e-05 | 0.00024542 | 0.00028094 | 0.0076003 | 0.00024135 | 0.040269 | 0.11857 | 0.17152 | 0.13681 | 0.14025 | 0.0021335 | 0.01743 | 0.00051026 | 8.9397e-05 | 6.2738e-05 | 3.9513e-05 | 5.6951e-06 | 4.7776e-06 | 5.2079e-06 | 2.9758e-06 | 7.2983e-07 | 6.2608e-07 | 8.4882e-07 | 2.4209e-07 | 2.6268e-07 | 3.0892e-07 | 1.7352e-07 | 6.4859e-08 | 9.0316e-08 | 9.7181e-08 | 2.8627e-08 | 3.9396e-08
3.25 | 1.15 | 1.0341e-05 | 3.5771e-05 | 8.0355e-05 | 0.00020206 | 0.00023306 | 0.0068738 | 0.0014205 | 0.036851 | 0.10218 | 0.16654 | 0.12107 | 0.17215 | 0.0012855 | 0.019747 | 0.00069072 | 0.00014716 | 8.6844e-05 | 3.3821e-05 | 3.7029e-06 | 5.6959e-06 | 7.4251e-06 | 1.6525e-06 | 7.6642e-07 | 1.172e-06 | 1.013e-06 | 2.226e-07 | 2.3168e-07 | 2.4035e-07 | 1.1407e-07 | 4.9621e-08 | 1.0936e-07 | 6.4379e-08 | 2.1281e-08 | 3.5944e-08
3.25 | 1.2 | 1.0843e-05 | 4.4605e-05 | 5.9481e-05 | 0.00018144 | 0.00018213 | 0.0059641 | 0.0034099 | 0.03181 | 0.090039 | 0.15828 | 0.10416 | 0.20256 | 0.003311 | 0.021453 | 0.00090358 | 0.00022925 | 0.00011197 | 2.1735e-05 | 5.4886e-06 | 6.8629e-06 | 6.8908e-06 | 9.5427e-07 | 8.3777e-07 | 1.8133e-06 | 6.2904e-07 | 1.7268e-07 | 2.9254e-07 | 3.6313e-07 | 7.2588e-08 | 1.0051e-07 | 1.5467e-07 | 5.864e-08 | 2.3032e-08 | 5.6887e-08
3.25 | 1.25 | 1.2306e-05 | 4.5219e-05 | 3.6445e-05 | 0.00017914 | 0.00013303 | 0.0050031 | 0.0058474 | 0.025667 | 0.081797 | 0.14672 | 0.087564 | 0.22918 | 0.0093171 | 0.022378 | 0.0011529 | 0.00032473 | 0.00013756 | 1.0692e-05 | 7.2757e-06 | 8.9831e-06 | 4.8005e-06 | 1.1799e-06 | 1.0292e-06 | 1.5851e-06 | 4.0159e-07 | 1.4622e-07 | 5.3137e-07 | 3.2336e-07 | 6.9132e-08 | 9.5866e-08 | 1.1124e-07 | 4.7997e-08 | 2.6231e-08 | 5.8991e-08
3.25 | 1.3 | 1.4903e-05 | 3.611e-05 | 1.8913e-05 | 0.00018346 | 9.654e-05 | 0.0040735 | 0.0083683 | 0.019109 | 0.076682 | 0.1323 | 0.072546 | 0.24983 | 0.020274 | 0.022412 | 0.0014473 | 0.00043304 | 0.00016311 | 4.3987e-06 | 6.6404e-06 | 1.2704e-05 | 3.8907e-06 | 9.3539e-07 | 1.4993e-06 | 1.3139e-06 | 5.1354e-07 | 2.032e-07 | 4.8311e-07 | 1.8332e-07 | 2.6321e-08 | 1.4729e-07 | 1.5987e-07 | 1.8475e-08 | 3.7123e-08 | 6.6492e-08
3.25 | 1.35 | 1.7509e-05 | 2.187e-05 | 9.4024e-06 | 0.00018212 | 7.9377e-05 | 0.0032089 | 0.010666 | 0.012857 | 0.073636 | 0.11587 | 0.060039 | 0.26274 | 0.036854 | 0.021521 | 0.0017987 | 0.00056494 | 0.00018428 | 1.6167e-06 | 6.6817e-06 | 1.7198e-05 | 4.1993e-06 | 1.6142e-07 | 2.2537e-06 | 1.736e-06 | 2.9606e-07 | 3.0065e-07 | 4.8628e-07 | 2.2966e-07 | 4.6892e-08 | 2.0398e-07 | 1.2421e-07 | 1.8658e-08 | 5.3606e-08 | 7.4862e-08
3.25 | 1.4 | 1.7961e-05 | 9.3596e-06 | 6.1752e-06 | 0.00016937 | 7.8416e-05 | 0.0024175 | 0.012518 | 0.0075394 | 0.071508 | 0.098584 | 0.05051 | 0.26676 | 0.059258 | 0.019797 | 0.0022179 | 0.00073444 | 0.00019294 | 3.8279e-07 | 1.3091e-05 | 2.0128e-05 | 3.809e-06 | 4.9533e-07 | 2.9312e-06 | 1.8467e-06 | 1.1449e-08 | 4.7046e-07 | 6.878e-07 | 1.4471e-07 | 6.3438e-08 | 1.9727e-07 | 8.785e-08 | 4.1402e-09 | 6.7461e-08 | 5.8583e-08
3.25 | 1.45 | 1.5251e-05 | 2.6787e-06 | 7.573e-06 | 0.00014828 | 8.2032e-05 | 0.0017092 | 0.013776 | 0.003611 | 0.069247 | 0.081713 | 0.043945 | 0.26153 | 0.087092 | 0.017513 | 0.0027057 | 0.00094705 | 0.00018286 | 1.5703e-06 | 2.7428e-05 | 1.9898e-05 | 2.2259e-06 | 2.0532e-06 | 3.2736e-06 | 1.1804e-06 | 9.7426e-08 | 6.6013e-07 | 5.7981e-07 | 2.0573e-08 | 1.1188e-07 | 2.6663e-07 | 9.4909e-08 | 1.9375e-08 | 9.1781e-08 | 6.689e-08
3.25 | 1.5 | 1.0839e-05 | 9.3895e-07 | 1.4619e-05 | 0.00012673 | 7.6644e-05 | 0.0011089 | 0.014349 | 0.0013169 | 0.066041 | 0.066453 | 0.03992 | 0.24753 | 0.11931 | 0.015164 | 0.003244 | 0.0011898 | 0.00015578 | 8.2347e-06 | 4.4091e-05 | 1.7256e-05 | 6.5964e-07 | 2.9944e-06 | 3.5152e-06 | 6.2712e-07 | 1.1522e-07 | 8.058e-07 | 4.1424e-07 | 3.5097e-08 | 1.8435e-07 | 2.3321e-07 | 2.9247e-08 | 1.8015e-08 | 9.3483e-08 | 3.4736e-08
3.25 | 1.55 | 7.1318e-06 | 6.3539e-07 | 2.8761e-05 | 0.00011037 | 5.5218e-05 | 0.00064928 | 0.014198 | 0.00069838 | 0.061404 | 0.053771 | 0.037715 | 0.22599 | 0.15428 | 0.013466 | 0.0037856 | 0.0014276 | 0.00012226 | 2.2219e-05 | 5.4185e-05 | 1.4053e-05 | 5.8417e-08 | 2.7574e-06 | 3.7767e-06 | 5.8795e-07 | 1.0452e-07 | 9.6347e-07 | 4.8995e-07 | 4.0536e-09 | 2.1428e-07 | 2.0848e-07 | 2.4249e-08 | 5.7018e-08 | 1.1116e-07 | 4.0447e-08
3.25 | 1.6 | 5.1627e-06 | 1.8664e-07 | 4.6985e-05 | 9.8677e-05 | 2.3786e-05 | 0.0003528 | 0.013338 | 0.0016207 | 0.055192 | 0.044274 | 0.036476 | 0.19875 | 0.18988 | 0.013304 | 0.0042537 | 0.0016104 | 9.6601e-05 | 4.1455e-05 | 5.2956e-05 | 1.129e-05 | 1.3786e-07 | 3.1684e-06 | 3.7156e-06 | 4.8582e-07 | 5.6903e-07 | 1.0551e-06 | 3.8105e-07 | 4.6618e-08 | 2.9565e-07 | 2.3267e-07 | 1.0427e-08 | 6.1052e-08 | 9.9043e-08 | 1.3561e-08
3.25 | 1.65 | 4.1906e-06 | 1.3151e-06 | 6.0549e-05 | 8.6849e-05 | 1.727e-06 | 0.00021286 | 0.011868 | 0.0038021 | 0.047572 | 0.038155 | 0.035371 | 0.16802 | 0.22377 | 0.01563 | 0.0045569 | 0.0016913 | 8.9444e-05 | 6.0687e-05 | 4.3879e-05 | 8.8438e-06 | 3.2528e-07 | 5.3771e-06 | 3.1869e-06 | 1.6707e-07 | 9.8289e-07 | 1.0086e-06 | 1.4297e-07 | 8.5343e-08 | 3.288e-07 | 1.3867e-07 | 3.123e-09 | 9.3082e-08 | 9.7879e-08 | 1.1418e-08
3.25 | 1.7 | 3.0125e-06 | 5.6418e-06 | 6.0947e-05 | 7.0857e-05 | 1.3371e-05 | 0.00018588 | 0.0099856 | 0.0068372 | 0.038956 | 0.035199 | 0.033719 | 0.1361 | 0.25363 | 0.021319 | 0.0046234 | 0.0016462 | 0.00010268 | 7.5101e-05 | 3.4955e-05 | 6.3422e-06 | 1.0841e-06 | 7.7696e-06 | 2.4827e-06 | 4.3723e-08 | 8.3602e-07 | 9.447e-07 | 9.4921e-08 | 6.7851e-08 | 3.2069e-07 | 1.1343e-07 | 2.3692e-09 | 1.1892e-07 | 8.1935e-08 | 2.4542e-09
3.25 | 1.75 | 1.337e-06 | 1.1445e-05 | 4.8094e-05 | 5.0568e-05 | 7.3959e-05 | 0.00020389 | 0.0079699 | 0.01023 | 0.029935 | 0.034845 | 0.031086 | 0.10511 | 0.27735 | 0.031039 | 0.0044432 | 0.0014844 | 0.00012978 | 8.3162e-05 | 3.1442e-05 | 3.7808e-06 | 3.3904e-06 | 8.0241e-06 | 1.8361e-06 | 1.0024e-07 | 9.066e-07 | 8.7534e-07 | 6.8943e-08 | 2.6353e-07 | 3.6238e-07 | 9.426e-08 | 2.8557e-08 | 1.1361e-07 | 6.3428e-08 | 4.7555e-10
3.25 | 1.8 | 1.3048e-07 | 1.5171e-05 | 3.1308e-05 | 2.9323e-05 | 0.00017796 | 0.00020445 | 0.0061229 | 0.013455 | 0.021198 | 0.036275 | 0.027331 | 0.076881 | 0.29328 | 0.04514 | 0.0041042 | 0.0012454 | 0.00016015 | 8.6519e-05 | 3.2515e-05 | 1.6178e-06 | 6.8679e-06 | 6.255e-06 | 1.2474e-06 | 1.4779e-07 | 1.6017e-06 | 6.9323e-07 | 1.4887e-08 | 3.6847e-07 | 3.2224e-07 | 2.3191e-08 | 6.7309e-08 | 1.4971e-07 | 4.8401e-08 | 2.5323e-09
3.25 | 1.85 | 5.5204e-07 | 1.537e-05 | 2.1377e-05 | 1.1946e-05 | 0.00029771 | 0.00016106 | 0.0046821 | 0.016039 | 0.013428 | 0.038536 | 0.022605 | 0.05275 | 0.30031 | 0.063595 | 0.0038059 | 0.0009865 | 0.0001843 | 8.8054e-05 | 3.2967e-05 | 4.9851e-07 | 9.5326e-06 | 4.9961e-06 | 6.7627e-07 | 4.4847e-07 | 1.8258e-06 | 4.4813e-07 | 3.4527e-08 | 2.6284e-07 | 2.5208e-07 | 1.2777e-08 | 4.9089e-08 | 1.1667e-07 | 2.3467e-08 | 1.7096e-08
3.25 | 1.9 | 2.3231e-06 | 1.387e-05 | 2.121e-05 | 3.0632e-06 | 0.00039474 | 9.337e-05 | 0.0037517 | 0.017659 | 0.0072084 | 0.040673 | 0.017311 | 0.033537 | 0.29794 | 0.085987 | 0.003844 | 0.0007658 | 0.00019723 | 8.9708e-05 | 2.7713e-05 | 8.6812e-07 | 1.0026e-05 | 5.4124e-06 | 2.1439e-07 | 1.1272e-06 | 1.2402e-06 | 2.6349e-07 | 4.7891e-08 | 4.4275e-07 | 2.2927e-07 | 3.8233e-09 | 1.3987e-07 | 1.2287e-07 | 1.5008e-08 | 1.5351e-08
3.25 | 1.95 | 3.7357e-06 | 1.3222e-05 | 2.3995e-05 | 5.8033e-06 | 0.00043744 | 4.7777e-05 | 0.0032852 | 0.018198 | 0.0029243 | 0.04185 | 0.012023 | 0.019506 | 0.28634 | 0.11154 | 0.0045771 | 0.00063144 | 0.00019875 | 9.083e-05 | 1.6659e-05 | 2.6797e-06 | 9.19e-06 | 5.5514e-06 | 1.6034e-08 | 1.6143e-06 | 9.8968e-07 | 1.4638e-07 | 1.4083e-07 | 5.6058e-07 | 1.4753e-07 | 1.6569e-08 | 1.3598e-07 | 1.0054e-07 | 1.3001e-09 | 4.5777e-08
3.25 | 2 | 3.8391e-06 | 1.3912e-05 | 2.1088e-05 | 2.0056e-05 | 0.00041501 | 6.0491e-05 | 0.0031304 | 0.017755 | 0.0007018 | 0.04146 | 0.0073743 | 0.010395 | 0.26632 | 0.13915 | 0.0063868 | 0.0006157 | 0.0001918 | 8.812e-05 | 5.4699e-06 | 5.3688e-06 | 8.689e-06 | 3.7708e-06 | 1.1594e-07 | 1.5595e-06 | 1.3034e-06 | 4.237e-08 | 3.3906e-07 | 3.2438e-07 | 6.645e-08 | 2.389e-08 | 1.1474e-07 | 6.0662e-08 | 2.0286e-10 | 3.7237e-08
3.25 | 2.05 | 3.7943e-06 | 1.4144e-05 | 1.1974e-05 | 4.0492e-05 | 0.00034023 | 0.00012821 | 0.0031143 | 0.016589 | 0.00039287 | 0.039211 | 0.0039418 | 0.0055063 | 0.23928 | 0.16747 | 0.0096457 | 0.00073445 | 0.0001796 | 7.783e-05 | 2.2043e-07 | 8.1764e-06 | 8.8132e-06 | 1.2874e-06 | 4.3706e-07 | 1.5009e-06 | 1.0933e-06 | 1.5666e-09 | 3.8632e-07 | 3.1286e-07 | 3.5706e-08 | 5.5777e-08 | 1.945e-07 | 5.2285e-08 | 5.3069e-09 | 6.0825e-08
3.25 | 2.1 | 5.1914e-06 | 1.1995e-05 | 5.0005e-06 | 5.6914e-05 | 0.00024062 | 0.00020786 | 0.0031234 | 0.015027 | 0.0016176 | 0.035147 | 0.0021341 | 0.0038342 | 0.20713 | 0.19495 | 0.014698 | 0.00099096 | 0.00016326 | 5.9406e-05 | 1.426e-06 | 1.052e-05 | 8.4209e-06 | 9.4308e-08 | 8.9636e-07 | 1.786e-06 | 3.792e-07 | 5.3623e-08 | 3.5352e-07 | 3.8172e-07 | 4.5353e-09 | 1.2373e-07 | 1.0858e-07 | 1.4657e-08 | 2.025e-08 | 5.8549e-08
3.25 | 2.15 | 7.5978e-06 | 7.6463e-06 | 6.9666e-06 | 5.9489e-05 | 0.0001453 | 0.00024534 | 0.0031387 | 0.013363 | 0.0038529 | 0.029627 | 0.0021109 | 0.0042317 | 0.17209 | 0.2199 | 0.021847 | 0.0013828 | 0.0001411 | 3.7977e-05 | 4.6258e-06 | 1.2091e-05 | 6.5501e-06 | 1.755e-07 | 1.4691e-06 | 1.8714e-06 | 8.2585e-08 | 1.3805e-07 | 4.8143e-07 | 1.6122e-07 | 8.4867e-09 | 1.1736e-07 | 9.8685e-08 | 5.6803e-09 | 2.4665e-08 | 4.7778e-08
3.25 | 2.2 | 8.5429e-06 | 3.2189e-06 | 1.4253e-05 | 4.6702e-05 | 7.3951e-05 | 0.00021202 | 0.0032091 | 0.011804 | 0.0065419 | 0.023249 | 0.0037484 | 0.0055867 | 0.13654 | 0.24066 | 0.031345 | 0.0019108 | 0.00011038 | 2.4054e-05 | 6.24e-06 | 1.2642e-05 | 3.6431e-06 | 2.4466e-07 | 2.0767e-06 | 1.3916e-06 | 1.0157e-07 | 2.9537e-07 | 5.4898e-07 | 4.6233e-08 | 3.0893e-08 | 1.4545e-07 | 1.0904e-07 | 1.4047e-10 | 5.5836e-08 | 6.087e-08
3.25 | 2.25 | 6.3711e-06 | 6.3543e-07 | 1.7318e-05 | 2.8424e-05 | 3.1837e-05 | 0.00012426 | 0.0033846 | 0.010464 | 0.0091921 | 0.016726 | 0.0066604 | 0.0069775 | 0.10272 | 0.25569 | 0.043352 | 0.0025887 | 7.2113e-05 | 2.9891e-05 | 6.8366e-06 | 1.1925e-05 | 1.2181e-06 | 3.0201e-07 | 2.4601e-06 | 7.7466e-07 | 1.0283e-08 | 5.1551e-07 | 3.9327e-07 | 6.211e-08 | 6.8356e-08 | 1.9341e-07 | 2.5068e-08 | 1.1855e-08 | 5.5892e-08 | 2.4214e-08
3.25 | 2.3 | 2.8493e-06 | 1.0163e-07 | 1.2398e-05 | 1.9001e-05 | 1.2499e-05 | 3.4483e-05 | 0.0036509 | 0.0094124 | 0.011432 | 0.010757 | 0.010274 | 0.0077784 | 0.072541 | 0.26379 | 0.057879 | 0.0034514 | 3.7789e-05 | 6.2958e-05 | 9.0493e-06 | 9.9991e-06 | 2.8768e-07 | 1.5211e-06 | 2.4478e-06 | 4.5158e-07 | 1.4299e-07 | 6.1907e-07 | 2.7101e-07 | 1.5502e-08 | 1.5847e-07 | 1.5308e-07 | 2.2629e-08 | 1.8929e-08 | 6.394e-08 | 3.4197e-08
3.25 | 2.35 | 1.2793e-06 | 4.818e-07 | 6.0095e-06 | 2.4877e-05 | 5.4297e-06 | 3.0178e-07 | 0.0039058 | 0.0087261 | 0.013023 | 0.0059123 | 0.013942 | 0.0077002 | 0.047345 | 0.2643 | 0.074723 | 0.0045606 | 3.3377e-05 | 0.00012005 | 1.4511e-05 | 7.3834e-06 | 4.7648e-07 | 3.9131e-06 | 2.1603e-06 | 2.7498e-07 | 5.6054e-07 | 6.0608e-07 | 2.5106e-07 | 5.3322e-08 | 1.9745e-07 | 1.2542e-07 | 1.4648e-08 | 5.0348e-08 | 7.3259e-08 | 1.1008e-08
3.25 | 2.4 | 1.8446e-06 | 9.3661e-07 | 7.7504e-06 | 3.7738e-05 | 4.0431e-06 | 5.067e-05 | 0.0039928 | 0.008511 | 0.013838 | 0.0025704 | 0.017064 | 0.0067636 | 0.027851 | 0.25717 | 0.0934 | 0.0060082 | 9.7081e-05 | 0.00018742 | 2.3551e-05 | 4.9664e-06 | 1.2096e-06 | 6.0055e-06 | 1.8289e-06 | 1.1146e-07 | 7.2542e-07 | 6.7603e-07 | 1.6998e-07 | 7.4329e-08 | 2.1245e-07 | 1.2489e-07 | 1.2835e-08 | 8.133e-08 | 5.672e-08 | 3.9246e-09
3.25 | 2.45 | 1.8016e-06 | 1.8696e-06 | 1.9302e-05 | 4.1575e-05 | 9.278e-06 | 0.00016763 | 0.0037743 | 0.0088752 | 0.013837 | 0.00089856 | 0.019177 | 0.0052186 | 0.014143 | 0.24299 | 0.11314 | 0.0079154 | 0.00027051 | 0.00024912 | 3.6005e-05 | 3.7858e-06 | 3.1948e-06 | 6.7193e-06 | 1.6155e-06 | 2.6001e-07 | 7.5457e-07 | 8.4621e-07 | 7.4454e-08 | 9.9108e-08 | 3.2035e-07 | 8.5746e-08 | 7.5668e-09 | 8.3318e-08 | 6.8535e-08 | 8.5161e-09
3.25 | 2.5 | 5.2623e-07 | 4.0314e-06 | 3.1391e-05 | 2.9114e-05 | 2.6149e-05 | 0.00029278 | 0.003208 | 0.0098522 | 0.013053 | 0.00086985 | 0.020003 | 0.0034359 | 0.0057643 | 0.22291 | 0.13296 | 0.010422 | 0.00058582 | 0.00029817 | 5.0726e-05 | 4.5544e-06 | 7.6302e-06 | 6.7339e-06 | 1.5781e-06 | 6.9261e-07 | 1.3472e-06 | 9.016e-07 | 4.1792e-08 | 3.501e-07 | 3.6535e-07 | 5.0847e-08 | 4.8075e-08 | 1.4148e-07 | 5.6101e-08 | 7.5711e-09
3.25 | 2.55 | 1.4123e-07 | 7.268e-06 | 3.287e-05 | 1.0091e-05 | 5.6044e-05 | 0.00035678 | 0.0023847 | 0.011313 | 0.011619 | 0.0022927 | 0.019456 | 0.0018074 | 0.0018743 | 0.19842 | 0.15176 | 0.013661 | 0.0010535 | 0.00034154 | 6.4686e-05 | 7.1883e-06 | 1.4361e-05 | 7.7479e-06 | 1.6871e-06 | 1.0182e-06 | 2.3615e-06 | 7.8182e-07 | 7.6473e-08 | 5.3258e-07 | 3.1428e-07 | 5.4182e-08 | 1.2601e-07 | 1.5573e-07 | 4.2431e-08 | 9.5428e-09
3.25 | 2.6 | 1.2429e-06 | 1.0739e-05 | 2.2762e-05 | 5.7327e-07 | 9.2718e-05 | 0.00031986 | 0.001501 | 0.012945 | 0.0098094 | 0.0048378 | 0.017631 | 0.00067609 | 0.0014179 | 0.17119 | 0.1685 | 0.017717 | 0.0016582 | 0.0003957 | 7.3998e-05 | 1.1347e-05 | 2.1808e-05 | 1.0328e-05 | 1.8636e-06 | 1.4262e-06 | 2.7843e-06 | 6.4975e-07 | 2.3843e-07 | 4.8763e-07 | 3.6801e-07 | 6.5491e-08 | 1.0896e-07 | 1.5522e-07 | 4.7167e-08 | 4.5863e-08
3.25 | 2.65 | 2.0877e-06 | 1.3939e-05 | 1.1121e-05 | 5.3812e-06 | 0.00012612 | 0.00020032 | 0.00077145 | 0.014337 | 0.0080327 | 0.0080625 | 0.01478 | 0.00028995 | 0.0032704 | 0.1429 | 0.18229 | 0.022592 | 0.0023651 | 0.00047778 | 7.6969e-05 | 1.7876e-05 | 2.8188e-05 | 1.2642e-05 | 2.1133e-06 | 2.665e-06 | 2.5017e-06 | 6.4677e-07 | 4.8018e-07 | 7.2162e-07 | 4.2412e-07 | 6.6034e-08 | 2.1849e-07 | 2.1527e-07 | 3.5963e-08 | 4.1503e-08
3.25 | 2.7 | 2.1565e-06 | 1.6472e-05 | 7.2614e-06 | 1.4846e-05 | 0.00014898 | 7.0165e-05 | 0.0003265 | 0.015156 | 0.0067478 | 0.011452 | 0.01129 | 0.00076756 | 0.0063444 | 0.11513 | 0.19245 | 0.028192 | 0.0031334 | 0.00059794 | 7.5403e-05 | 2.9686e-05 | 3.2913e-05 | 1.246e-05 | 2.5961e-06 | 4.7581e-06 | 2.5968e-06 | 7.2755e-07 | 5.9276e-07 | 1.0882e-06 | 3.2537e-07 | 9.6539e-08 | 3.3089e-07 | 1.7496e-07 | 3.3438e-08 | 8.9486e-08
3.25 | 2.75 | 3.4617e-06 | 1.6915e-05 | 1.0011e-05 | 1.8521e-05 | 0.00015889 | 1.5838e-05 | 0.00015738 | 0.015297 | 0.00633 | 0.01449 | 0.0076356 | 0.0020755 | 0.0096749 | 0.089244 | 0.19851 | 0.034355 | 0.0039295 | 0.00075432 | 7.2899e-05 | 5.0692e-05 | 3.7496e-05 | 1.0326e-05 | 3.4919e-06 | 6.2876e-06 | 3.2768e-06 | 7.9907e-07 | 7.7569e-07 | 9.9632e-07 | 2.6675e-07 | 2.1251e-07 | 2.7761e-07 | 1.6352e-07 | 5.4947e-08 | 1.196e-07
3.25 | 2.8 | 6.7311e-06 | 1.4137e-05 | 1.1542e-05 | 1.7883e-05 | 0.00015537 | 8.631e-05 | 0.00014378 | 0.014935 | 0.0069501 | 0.01675 | 0.0043175 | 0.0040263 | 0.012493 | 0.066389 | 0.20022 | 0.040889 | 0.0047319 | 0.00093138 | 7.4878e-05 | 8.1746e-05 | 4.3639e-05 | 8.7094e-06 | 5.194e-06 | 6.4646e-06 | 3.5934e-06 | 8.3801e-07 | 1.2784e-06 | 8.815e-07 | 3.407e-07 | 3.0954e-07 | 4.1272e-07 | 1.999e-07 | 7.543e-08 | 1.1969e-07
3.25 | 2.85 | 9.0079e-06 | 1.0143e-05 | 8.3511e-06 | 2.3502e-05 | 0.00013744 | 0.00026202 | 0.00014597 | 0.01442 | 0.008531 | 0.017979 | 0.0017799 | 0.0063059 | 0.014285 | 0.047385 | 0.1975 | 0.047625 | 0.0055293 | 0.0011055 | 9.1618e-05 | 0.00011595 | 5.0107e-05 | 9.2387e-06 | 8.1471e-06 | 6.5879e-06 | 3.0832e-06 | 9.9583e-07 | 1.678e-06 | 1.1218e-06 | 3.8369e-07 | 3.5478e-07 | 4.6441e-07 | 1.4156e-07 | 1.0009e-07 | 1.9164e-07
3.25 | 2.9 | 7.9578e-06 | 8.7161e-06 | 5.297e-06 | 4.0962e-05 | 0.00010626 | 0.00046579 | 9.9129e-05 | 0.01408 | 0.010808 | 0.01814 | 0.00033351 | 0.0085326 | 0.014829 | 0.032695 | 0.19048 | 0.054433 | 0.0063175 | 0.0012584 | 0.00013671 | 0.00014058 | 5.3838e-05 | 1.2261e-05 | 1.1706e-05 | 7.8042e-06 | 2.5461e-06 | 1.5382e-06 | 1.6948e-06 | 1.1786e-06 | 3.5484e-07 | 5.0167e-07 | 3.3884e-07 | 1.4656e-07 | 1.4763e-07 | 1.465e-07
3.25 | 2.95 | 5.9448e-06 | 1.0684e-05 | 8.8994e-06 | 6.1704e-05 | 7.2361e-05 | 0.00060898 | 4.6943e-05 | 0.014038 | 0.013465 | 0.017401 | 0.00010252 | 0.010335 | 0.01418 | 0.022399 | 0.17944 | 0.06121 | 0.0070972 | 0.0013893 | 0.00021727 | 0.0001475 | 5.3838e-05 | 1.6905e-05 | 1.4164e-05 | 9.1721e-06 | 2.7772e-06 | 2.3354e-06 | 1.8758e-06 | 9.1163e-07 | 4.428e-07 | 6.0878e-07 | 4.3219e-07 | 2.095e-07 | 1.776e-07 | 1.9559e-07
3.25 | 3 | 6.4497e-06 | 1.2527e-05 | 1.8429e-05 | 6.967e-05 | 5.7218e-05 | 0.00064151 | 9.5071e-05 | 0.014137 | 0.016268 | 0.016055 | 0.0010109 | 0.01143 | 0.012622 | 0.016196 | 0.16491 | 0.067835 | 0.0078736 | 0.0015191 | 0.0003255 | 0.00014117 | 5.2051e-05 | 2.1384e-05 | 1.4611e-05 | 9.1432e-06 | 3.6103e-06 | 2.7277e-06 | 2.2885e-06 | 8.8702e-07 | 6.7948e-07 | 5.8766e-07 | 4.6508e-07 | 1.8293e-07 | 2.0787e-07 | 1.9126e-07
3.25 | 3.05 | 8.4773e-06 | 1.0939e-05 | 2.5635e-05 | 5.7944e-05 | 8.03e-05 | 0.00057312 | 0.00032086 | 0.01404 | 0.019139 | 0.014428 | 0.0028141 | 0.01168 | 0.01057 | 0.013457 | 0.14762 | 0.074117 | 0.0086539 | 0.0016821 | 0.0004408 | 0.00013496 | 5.1369e-05 | 2.4772e-05 | 1.4306e-05 | 8.0008e-06 | 4.3002e-06 | 2.6618e-06 | 2.2886e-06 | 1.1859e-06 | 7.6863e-07 | 6.7548e-07 | 3.4054e-07 | 2.1962e-07 | 2.4516e-07 | 1.5603e-07
3.25 | 3.1 | 8.4414e-06 | 8.1366e-06 | 2.4299e-05 | 3.7186e-05 | 0.00013777 | 0.00045664 | 0.00070371 | 0.013444 | 0.022115 | 0.012784 | 0.005165 | 0.011114 | 0.0084618 | 0.013329 | 0.1285 | 0.079756 | 0.0094424 | 0.0019113 | 0.00053907 | 0.00014155 | 5.4316e-05 | 2.7915e-05 | 1.5309e-05 | 7.5383e-06 | 4.4516e-06 | 2.9244e-06 | 1.954e-06 | 1.2887e-06 | 7.4065e-07 | 7.4002e-07 | 4.2149e-07 | 3.1895e-07 | 2.4395e-07 | 2.1505e-07
3.25 | 3.15 | 6.3574e-06 | 9.3246e-06 | 1.7523e-05 | 2.564e-05 | 0.00019532 | 0.00035085 | 0.0011213 | 0.012281 | 0.025229 | 0.011295 | 0.0076938 | 0.0098985 | 0.0066589 | 0.014866 | 0.10862 | 0.084358 | 0.010239 | 0.0022246 | 0.00060106 | 0.00016802 | 6.1959e-05 | 3.221e-05 | 1.7681e-05 | 8.783e-06 | 4.6634e-06 | 3.6993e-06 | 2.0215e-06 | 1.1505e-06 | 9.3629e-07 | 6.5393e-07 | 5.0533e-07 | 2.8491e-07 | 2.6325e-07 | 1.5951e-07
3.25 | 3.2 | 5.5984e-06 | 1.4076e-05 | 1.3198e-05 | 3.1713e-05 | 0.00020952 | 0.00029067 | 0.0014099 | 0.010813 | 0.028381 | 0.010051 | 0.010075 | 0.0082886 | 0.0053838 | 0.017169 | 0.089052 | 0.087508 | 0.011044 | 0.0026133 | 0.00061821 | 0.00021385 | 7.2487e-05 | 3.7914e-05 | 1.9532e-05 | 1.0722e-05 | 5.4846e-06 | 4.0442e-06 | 2.4547e-06 | 1.271e-06 | 1.1283e-06 | 6.8494e-07 | 3.931e-07 | 3.2239e-07 | 2.7561e-07 | 1.8476e-07
3.25 | 3.25 | 7.1244e-06 | 1.5704e-05 | 1.4976e-05 | 4.7086e-05 | 0.00016444 | 0.0002805 | 0.0014508 | 0.0095369 | 0.031287 | 0.0091205 | 0.012064 | 0.0065561 | 0.0047078 | 0.019495 | 0.070745 | 0.088877 | 0.011861 | 0.0030386 | 0.00059639 | 0.000267 | 8.1858e-05 | 4.3363e-05 | 1.9536e-05 | 1.1286e-05 | 6.386e-06 | 3.5399e-06 | 2.483e-06 | 1.5468e-06 | 9.7399e-07 | 7.7071e-07 | 4.2753e-07 | 3.9459e-07 | 2.5583e-07 | 2.0818e-07
3.25 | 3.3 | 7.9458e-06 | 1.1218e-05 | 1.9903e-05 | 5.5693e-05 | 9.0276e-05 | 0.00030404 | 0.0012338 | 0.0089633 | 0.033553 | 0.0085891 | 0.013494 | 0.0049364 | 0.0045793 | 0.021319 | 0.054404 | 0.088311 | 0.012694 | 0.0034375 | 0.00055499 | 0.00030528 | 8.6708e-05 | 4.6035e-05 | 1.8015e-05 | 1.0016e-05 | 6.4819e-06 | 3.1209e-06 | 2.0752e-06 | 1.4918e-06 | 8.9169e-07 | 6.7895e-07 | 5.2847e-07 | 3.1984e-07 | 2.7178e-07 | 1.5325e-07
3.25 | 3.35 | 6.2085e-06 | 6.4904e-06 | 2.2813e-05 | 4.9011e-05 | 4.2409e-05 | 0.00033665 | 0.00086782 | 0.0093487 | 0.034849 | 0.0085694 | 0.014262 | 0.0036051 | 0.0048745 | 0.022339 | 0.040445 | 0.085874 | 0.013533 | 0.0037406 | 0.00051972 | 0.00030954 | 8.6422e-05 | 4.4735e-05 | 1.6625e-05 | 8.7781e-06 | 5.9281e-06 | 3.5451e-06 | 2.0193e-06 | 1.3363e-06 | 1.1357e-06 | 6.2906e-07 | 4.3758e-07 | 3.5923e-07 | 2.6372e-07 | 2.0607e-07
3.25 | 3.4 | 4.2894e-06 | 8.162e-06 | 2.1456e-05 | 3.3253e-05 | 5.6246e-05 | 0.0003545 | 0.00053663 | 0.010534 | 0.035126 | 0.0091537 | 0.014313 | 0.0026841 | 0.005448 | 0.022441 | 0.029017 | 0.081833 | 0.014338 | 0.0038966 | 0.00051255 | 0.00027754 | 8.3375e-05 | 4.0696e-05 | 1.6805e-05 | 9.3022e-06 | 5.8729e-06 | 4.1566e-06 | 2.3357e-06 | 1.5597e-06 | 1.2041e-06 | 6.989e-07 | 4.4747e-07 | 4.4217e-07 | 2.4194e-07 | 1.7314e-07
3.5 | -0.5 | 1.078e-05 | 2.3722e-07 | 0.00018519 | 0.00037904 | 0.0080077 | 0.0066749 | 0.042892 | 0.2057 | 0.29562 | 0.098619 | 0.0087633 | 0.010464 | 5.6519e-05 | 9.2521e-05 | 2.3323e-05 | 2.2864e-05 | 1.5928e-06 | 6.4151e-07 | 1.7065e-06 | 1.2795e-06 | 1.0814e-07 | 3.8204e-07 | 4.0438e-07 | 5.7572e-08 | 3.3287e-08 | 1.3582e-07 | 6.8438e-08 | 6.1419e-09 | 4.4852e-08 | 2.9665e-08 | 8.4942e-09 | 1.3097e-08 | 1.8171e-08 | 4.7221e-09
3.5 | -0.45 | 5.3556e-06 | 2.5101e-06 | 0.00016892 | 0.00041418 | 0.006564 | 0.0070872 | 0.034433 | 0.20452 | 0.29597 | 0.11357 | 0.0054413 | 0.01194 | 0.00010454 | 0.00012393 | 3.0956e-05 | 1.8462e-05 | 6.595e-07 | 7.9032e-07 | 2.4635e-06 | 8.066e-07 | 1.4188e-07 | 6.1544e-07 | 3.2313e-07 | 6.2337e-08 | 7.8018e-08 | 1.2724e-07 | 3.1956e-08 | 1.6683e-08 | 4.362e-08 | 2.8493e-08 | 1.2525e-09 | 1.2068e-08 | 1.4418e-08 | 2.815e-09
3.5 | -0.4 | 1.8634e-06 | 6.6608e-06 | 0.00015195 | 0.00044632 | 0.0056011 | 0.0067219 | 0.029059 | 0.20124 | 0.2963 | 0.12723 | 0.0028512 | 0.012955 | 0.00023168 | 0.00016117 | 3.6661e-05 | 1.1937e-05 | 1.3631e-07 | 1.2325e-06 | 3.056e-06 | 3.8733e-07 | 2.4916e-07 | 5.7586e-07 | 2.3751e-07 | 3.2056e-08 | 1.391e-07 | 9.6531e-08 | 1.0102e-08 | 2.0754e-08 | 3.9979e-08 | 1.5607e-08 | 1.6573e-09 | 1.7718e-08 | 1.3746e-08 | 1.2895e-09
3.5 | -0.35 | 4.8959e-07 | 1.2206e-05 | 0.00012918 | 0.00047011 | 0.0050818 | 0.0057183 | 0.026269 | 0.19627 | 0.29701 | 0.13894 | 0.0013364 | 0.013405 | 0.0004473 | 0.00019924 | 3.9259e-05 | 5.8662e-06 | 1.6444e-07 | 2.3518e-06 | 2.795e-06 | 1.5379e-07 | 3.9475e-07 | 3.8061e-07 | 1.6363e-07 | 2.5868e-08 | 1.2025e-07 | 9.614e-08 | 1.0116e-08 | 1.9431e-08 | 4.9883e-08 | 8.4857e-09 | 8.0687e-09 | 1.8408e-08 | 7.7379e-09 | 6.5573e-11
3.5 | -0.3 | 4.579e-07 | 2.0006e-05 | 0.00010169 | 0.00048579 | 0.0049013 | 0.0043411 | 0.025351 | 0.19022 | 0.29828 | 0.14831 | 0.0011158 | 0.013243 | 0.00075238 | 0.00023462 | 3.8853e-05 | 2.1922e-06 | 9.3195e-07 | 4.0011e-06 | 1.7982e-06 | 4.0478e-08 | 3.9452e-07 | 4.0666e-07 | 9.3767e-08 | 1.8875e-08 | 1.0944e-07 | 7.2646e-08 | 5.1852e-09 | 4.822e-08 | 3.4738e-08 | 5.0424e-09 | 5.5494e-09 | 1.7254e-08 | 6.5846e-09 | 2.0513e-09
3.5 | -0.25 | 1.2233e-06 | 3.0891e-05 | 7.394e-05 | 0.00049504 | 0.0049134 | 0.0029195 | 0.025491 | 0.18379 | 0.30007 | 0.15518 | 0.0022577 | 0.012481 | 0.0011434 | 0.00026668 | 3.6282e-05 | 9.9077e-07 | 2.3888e-06 | 5.1991e-06 | 8.0691e-07 | 2.5252e-08 | 3.9182e-07 | 5.7375e-07 | 3.1063e-08 | 5.7823e-08 | 1.8464e-07 | 3.5476e-08 | 7.5517e-09 | 5.0304e-08 | 2.8019e-08 | 2.788e-10 | 1.5583e-08 | 1.9613e-08 | 1.7716e-09 | 1.9993e-09
3.5 | -0.2 | 2.8392e-06 | 4.3064e-05 | 5.008e-05 | 0.00049825 | 0.0049673 | 0.0017794 | 0.025894 | 0.1777 | 0.30218 | 0.15971 | 0.0046648 | 0.011178 | 0.0016144 | 0.00029721 | 3.2364e-05 | 8.4659e-07 | 4.2584e-06 | 5.1682e-06 | 3.5678e-07 | 1.8585e-07 | 6.7216e-07 | 4.919e-07 | 3.2291e-09 | 1.8398e-07 | 1.7718e-07 | 1.8671e-08 | 1.033e-08 | 4.2544e-08 | 2.4359e-08 | 3.1177e-10 | 1.9888e-08 | 1.1521e-08 | 8.8221e-10 | 6.2994e-09
3.5 | -0.15 | 5.3297e-06 | 5.1448e-05 | 3.2154e-05 | 0.0004942 | 0.004941 | 0.0011825 | 0.025887 | 0.17252 | 0.30433 | 0.16228 | 0.0080773 | 0.0094472 | 0.0021554 | 0.00032857 | 2.759e-05 | 1.0477e-06 | 6.2937e-06 | 4.1427e-06 | 2.6303e-07 | 4.8963e-07 | 1.0324e-06 | 2.0185e-07 | 1.317e-08 | 2.1852e-07 | 8.4783e-08 | 5.2927e-09 | 4.5617e-08 | 6.6912e-08 | 7.771e-09 | 6.011e-09 | 1.7369e-08 | 1.3019e-08 | 2.5534e-10 | 6.6866e-09
3.5 | -0.1 | 8.095e-06 | 5.0835e-05 | 2.0575e-05 | 0.00048145 | 0.0047634 | 0.0012817 | 0.025009 | 0.16862 | 0.30617 | 0.16351 | 0.012099 | 0.0074516 | 0.0027469 | 0.00036201 | 2.2375e-05 | 3.4206e-06 | 8.3329e-06 | 2.9214e-06 | 1.1067e-07 | 7.863e-07 | 1.0591e-06 | 5.1121e-08 | 5.5212e-08 | 1.5401e-07 | 8.3205e-08 | 1.608e-09 | 5.9436e-08 | 4.6333e-08 | 3.9654e-09 | 1.1341e-08 | 2.9083e-08 | 4.5739e-09 | 8.8759e-10 | 1.0382e-08
3.5 | -0.05 | 1.0151e-05 | 4.0376e-05 | 1.4986e-05 | 0.00045971 | 0.0044179 | 0.0021001 | 0.023045 | 0.16609 | 0.3074 | 0.16408 | 0.01625 | 0.0054012 | 0.0033552 | 0.00039684 | 1.7521e-05 | 1.1113e-05 | 1.0038e-05 | 2.0202e-06 | 1.2575e-07 | 1.0419e-06 | 7.5767e-07 | 4.3255e-08 | 1.408e-07 | 2.0724e-07 | 8.8771e-08 | 9.4346e-09 | 4.9324e-08 | 3.0809e-08 | 1.3326e-09 | 1.5547e-08 | 1.6233e-08 | 3.3872e-09 | 4.2591e-09 | 1.0268e-08
3.5 | 0 | 1.0811e-05 | 2.4819e-05 | 1.4469e-05 | 0.00043053 | 0.0039314 | 0.0035374 | 0.020037 | 0.16473 | 0.30784 | 0.16473 | 0.020037 | 0.0035374 | 0.0039314 | 0.00043053 | 1.4469e-05 | 2.4819e-05 | 1.0811e-05 | 1.4332e-06 | 8.8089e-07 | 1.3157e-06 | 4.8239e-07 | 4.1463e-08 | 2.4066e-07 | 2.7503e-07 | 2.6672e-08 | 2.9819e-08 | 8.7893e-08 | 3.6725e-08 | 3.4584e-09 | 3.0313e-08 | 2.1442e-08 | 9.1543e-10 | 6.7411e-09 | 1.0535e-08
3.5 | 0.05 | 1.0038e-05 | 1.1113e-05 | 1.7521e-05 | 0.00039684 | 0.0033552 | 0.0054012 | 0.01625 | 0.16408 | 0.3074 | 0.16609 | 0.023045 | 0.0021001 | 0.0044179 | 0.00045971 | 1.4986e-05 | 4.0376e-05 | 1.0151e-05 | 9.7774e-07 | 2.0793e-06 | 1.5493e-06 | 3.8982e-07 | 1.1729e-07 | 3.0376e-07 | 1.7963e-07 | 7.9976e-10 | 5.9869e-08 | 8.1957e-08 | 1.1048e-08 | 6.104e-09 | 2.5582e-08 | 1.1856e-08 | 4.0096e-10 | 1.0795e-08 | 9.2371e-09
3.5 | 0.1 | 8.3329e-06 | 3.4206e-06 | 2.2375e-05 | 0.00036201 | 0.0027469 | 0.0074516 | 0.012099 | 0.16351 | 0.30617 | 0.16862 | 0.025009 | 0.0012817 | 0.0047634 | 0.00048145 | 2.0575e-05 | 5.0835e-05 | 8.095e-06 | 7.1726e-07 | 2.6802e-06 | 1.575e-06 | 2.7927e-07 | 2.8215e-07 | 3.5142e-07 | 7.8025e-08 | 6.3172e-11 | 8.542e-08 | 4.8819e-08 | 1.5945e-09 | 2.0473e-08 | 3.3439e-08 | 6.19e-09 | 2.2828e-09 | 1.3115e-08 | 6.7571e-09
3.5 | 0.15 | 6.2937e-06 | 1.0477e-06 | 2.759e-05 | 0.00032857 | 0.0021554 | 0.0094472 | 0.0080773 | 0.16228 | 0.30433 | 0.17252 | 0.025887 | 0.0011825 | 0.004941 | 0.0004942 | 3.2154e-05 | 5.1448e-05 | 5.3297e-06 | 1.0323e-06 | 2.4155e-06 | 1.3495e-06 | 1.0902e-07 | 3.3202e-07 | 3.9298e-07 | 8.1014e-08 | 2.8634e-08 | 1.1348e-07 | 6.6321e-08 | 2.053e-09 | 3.2374e-08 | 3.1447e-08 | 4.4385e-09 | 8.8452e-09 | 1.4461e-08 | 4.7831e-09
3.5 | 0.2 | 4.2584e-06 | 8.4659e-07 | 3.2364e-05 | 0.00029721 | 0.0016144 | 0.011178 | 0.0046648 | 0.15971 | 0.30218 | 0.1777 | 0.025894 | 0.0017794 | 0.0049673 | 0.00049825 | 5.008e-05 | 4.3064e-05 | 2.8392e-06 | 2.1465e-06 | 2.2224e-06 | 1.0246e-06 | 6.9008e-08 | 2.9419e-07 | 3.7536e-07 | 5.553e-08 | 1.0522e-07 | 1.2652e-07 | 3.9781e-08 | 1.0804e-08 | 3.5253e-08 | 2.1026e-08 | 3.2592e-11 | 8.2894e-09 | 1.5055e-08 | 1.8554e-09
3.5 | 0.25 | 2.3888e-06 | 9.9077e-07 | 3.6282e-05 | 0.00026668 | 0.0011434 | 0.012481 | 0.0022577 | 0.15518 | 0.30007 | 0.18379 | 0.025491 | 0.0029195 | 0.0049134 | 0.00049504 | 7.394e-05 | 3.0891e-05 | 1.2233e-06 | 3.6449e-06 | 2.8967e-06 | 7.0979e-07 | 1.3796e-07 | 5.1651e-07 | 3.0283e-07 | 9.2501e-09 | 1.0446e-07 | 1.1956e-07 | 7.8948e-09 | 1.554e-08 | 5.2181e-08 | 2.1953e-08 | 3.8134e-11 | 2.0252e-08 | 1.2123e-08 | 8.0791e-10
3.5 | 0.3 | 9.3195e-07 | 2.1922e-06 | 3.8853e-05 | 0.00023462 | 0.00075238 | 0.013243 | 0.0011158 | 0.14831 | 0.29828 | 0.19022 | 0.025351 | 0.0043411 | 0.0049013 | 0.00048579 | 0.00010169 | 2.0006e-05 | 4.579e-07 | 4.8082e-06 | 3.9414e-06 | 3.7878e-07 | 2.1418e-07 | 9.0382e-07 | 2.2048e-07 | 1.7017e-08 | 1.0222e-07 | 1.1521e-07 | 1.0044e-08 | 2.0879e-08 | 4.8359e-08 | 7.9911e-09 | 6.2174e-09 | 1.724e-08 | 1.1004e-08 | 4.6823e-10
3.5 | 0.35 | 1.6444e-07 | 5.8662e-06 | 3.9259e-05 | 0.00019924 | 0.0004473 | 0.013405 | 0.0013364 | 0.13894 | 0.29701 | 0.19627 | 0.026269 | 0.0057183 | 0.0050818 | 0.00047011 | 0.00012918 | 1.2206e-05 | 4.8959e-07 | 5.4759e-06 | 4.1381e-06 | 8.5976e-08 | 4.198e-07 | 9.27e-07 | 1.3753e-07 | 2.7732e-08 | 2.3728e-07 | 9.5163e-08 | 4.9399e-10 | 6.7699e-08 | 4.8572e-08 | 5.9098e-09 | 9.1992e-09 | 2.5305e-08 | 6.2463e-09 | 6.1435e-10
3.5 | 0.4 | 1.3631e-07 | 1.1937e-05 | 3.6661e-05 | 0.00016117 | 0.00023168 | 0.012955 | 0.0028512 | 0.12723 | 0.2963 | 0.20124 | 0.029059 | 0.0067219 | 0.0056011 | 0.00044632 | 0.00015195 | 6.6608e-06 | 1.8634e-06 | 6.2098e-06 | 3.0707e-06 | 7.6697e-09 | 8.9692e-07 | 6.0265e-07 | 6.4844e-08 | 7.3868e-08 | 2.7947e-07 | 6.213e-08 | 1.5534e-08 | 6.1947e-08 | 4.6105e-08 | 1.1133e-09 | 1.594e-08 | 2.3599e-08 | 4.6849e-09 | 5.0759e-09
3.5 | 0.45 | 6.595e-07 | 1.8462e-05 | 3.0956e-05 | 0.00012393 | 0.00010454 | 0.01194 | 0.0054413 | 0.11357 | 0.29597 | 0.20452 | 0.034433 | 0.0070872 | 0.006564 | 0.00041418 | 0.00016892 | 2.5101e-06 | 5.3556e-06 | 7.4092e-06 | 1.6971e-06 | 1.8394e-07 | 1.4118e-06 | 4.8023e-07 | 2.6853e-08 | 2.1212e-07 | 1.7317e-07 | 4.6484e-08 | 2.1582e-08 | 6.2796e-08 | 3.2161e-08 | 4.1883e-09 | 2.9788e-08 | 2.0873e-08 | 1.881e-09 | 4.7295e-09
3.5 | 0.5 | 1.5928e-06 | 2.2864e-05 | 2.3323e-05 | 9.2521e-05 | 5.6519e-05 | 0.010464 | 0.0087633 | 0.098619 | 0.29562 | 0.2057 | 0.042892 | 0.0066749 | 0.0080077 | 0.00037904 | 0.00018519 | 2.3722e-07 | 1.078e-05 | 8.5267e-06 | 1.1552e-06 | 4.6585e-07 | 1.5423e-06 | 6.229e-07 | 3.5291e-08 | 3.0641e-07 | 2.0259e-07 | 3.3796e-08 | 3.8149e-08 | 1.137e-07 | 3.1047e-08 | 6.2433e-09 | 2.5355e-08 | 2.1272e-08 | 2.4872e-09 | 1.3687e-08
3.5 | 0.55 | 3.0891e-06 | 2.345e-05 | 1.5829e-05 | 7.0937e-05 | 6.8549e-05 | 0.0086872 | 0.012389 | 0.083164 | 0.29469 | 0.20464 | 0.054635 | 0.0055184 | 0.0098908 | 0.00035459 | 0.00021069 | 8.4718e-07 | 1.6299e-05 | 8.495e-06 | 1.3823e-06 | 8.114e-07 | 1.3541e-06 | 5.6099e-07 | 1.0686e-07 | 2.9691e-07 | 2.7513e-07 | 2.4528e-08 | 1.0333e-07 | 7.6513e-08 | 1.8013e-08 | 1.9111e-08 | 4.5248e-08 | 1.2897e-08 | 3.5048e-09 | 1.1278e-08
3.5 | 0.6 | 5.4414e-06 | 2.0311e-05 | 1.029e-05 | 6.0486e-05 | 0.00011544 | 0.0068068 | 0.015858 | 0.068086 | 0.29245 | 0.20146 | 0.069499 | 0.0038515 | 0.0121 | 0.00036214 | 0.00025514 | 4.4325e-06 | 1.9382e-05 | 6.9824e-06 | 1.5274e-06 | 1.4257e-06 | 1.3453e-06 | 2.6875e-07 | 2.4541e-07 | 3.6777e-07 | 1.6113e-07 | 4.5866e-08 | 1.0971e-07 | 7.5638e-08 | 1.8968e-08 | 3.2922e-08 | 3.5584e-08 | 1.6472e-08 | 8.7057e-09 | 2.1962e-08
3.5 | 0.65 | 8.484e-06 | 1.5208e-05 | 7.6826e-06 | 5.973e-05 | 0.00017265 | 0.0050246 | 0.01873 | 0.054241 | 0.28817 | 0.19657 | 0.086945 | 0.0021162 | 0.014469 | 0.00042609 | 0.00032265 | 9.8464e-06 | 1.9013e-05 | 5.1507e-06 | 1.522e-06 | 2.4014e-06 | 1.5962e-06 | 2.6533e-07 | 4.0587e-07 | 4.9835e-07 | 1.0054e-07 | 8.0434e-08 | 1.1608e-07 | 1.0364e-07 | 2.1384e-08 | 3.7545e-08 | 4.1161e-08 | 8.42e-09 | 1.249e-08 | 1.6331e-08
3.5 | 0.7 | 1.1174e-05 | 1.0455e-05 | 8.9838e-06 | 6.5462e-05 | 0.00022269 | 0.0035143 | 0.020649 | 0.042373 | 0.28113 | 0.19056 | 0.10608 | 0.00094947 | 0.0168 | 0.00056887 | 0.00041 | 1.5565e-05 | 1.708e-05 | 4.8908e-06 | 2.2628e-06 | 3.3141e-06 | 1.6045e-06 | 5.6862e-07 | 5.5631e-07 | 4.6578e-07 | 1.795e-07 | 1.216e-07 | 1.8509e-07 | 4.7001e-08 | 3.0492e-08 | 6.8605e-08 | 4.2206e-08 | 1.4682e-08 | 2.2422e-08 | 2.5441e-08
3.5 | 0.75 | 1.2227e-05 | 7.5832e-06 | 1.6093e-05 | 7.3925e-05 | 0.00025811 | 0.0023887 | 0.021388 | 0.033019 | 0.2708 | 0.18414 | 0.12571 | 0.0011496 | 0.01888 | 0.00080964 | 0.00050971 | 2.0653e-05 | 1.6986e-05 | 6.9029e-06 | 4.1369e-06 | 3.556e-06 | 1.1464e-06 | 6.8531e-07 | 7.4149e-07 | 3.511e-07 | 1.4162e-07 | 1.951e-07 | 1.7667e-07 | 6.2125e-08 | 5.6243e-08 | 6.4275e-08 | 2.6584e-08 | 1.2374e-08 | 2.6494e-08 | 1.6988e-08
3.5 | 0.8 | 1.1355e-05 | 6.9385e-06 | 3.0789e-05 | 8.1684e-05 | 0.0002799 | 0.0016837 | 0.020886 | 0.026453 | 0.2569 | 0.17801 | 0.14448 | 0.0036152 | 0.020479 | 0.0011682 | 0.00061591 | 2.4979e-05 | 2.0247e-05 | 9.7654e-06 | 6.3912e-06 | 3.1883e-06 | 7.82e-07 | 7.1028e-07 | 9.6843e-07 | 3.6554e-07 | 1.1842e-07 | 2.7822e-07 | 1.4421e-07 | 6.561e-08 | 7.0206e-08 | 7.9289e-08 | 3.6409e-08 | 2.5729e-08 | 3.7697e-08 | 2.2401e-08
3.5 | 0.85 | 9.4864e-06 | 8.478e-06 | 5.1945e-05 | 8.6075e-05 | 0.00029316 | 0.0013621 | 0.019247 | 0.022651 | 0.23948 | 0.17277 | 0.16099 | 0.009256 | 0.02137 | 0.001671 | 0.00072862 | 2.8636e-05 | 2.4591e-05 | 1.1625e-05 | 8.171e-06 | 2.9649e-06 | 1.0459e-06 | 1.214e-06 | 1.0985e-06 | 3.6731e-07 | 2.9984e-07 | 3.2858e-07 | 1.7047e-07 | 3.6092e-08 | 1.1194e-07 | 9.0402e-08 | 1.6431e-08 | 3.0501e-08 | 3.9471e-08 | 1.2735e-08
3.5 | 0.9 | 7.7383e-06 | 1.2402e-05 | 7.3917e-05 | 8.5647e-05 | 0.00030306 | 0.0013364 | 0.016715 | 0.021304 | 0.21899 | 0.1688 | 0.17393 | 0.018876 | 0.021349 | 0.002353 | 0.00085335 | 3.1118e-05 | 2.6251e-05 | 1.2937e-05 | 9.4856e-06 | 3.1322e-06 | 1.5187e-06 | 2.0894e-06 | 1.0579e-06 | 2.2942e-07 | 4.0019e-07 | 3.8456e-07 | 1.3613e-07 | 1.0243e-07 | 1.4325e-07 | 6.5265e-08 | 2.8751e-08 | 5.0201e-08 | 4.5801e-08 | 1.5311e-08
3.5 | 0.95 | 6.6314e-06 | 1.8658e-05 | 8.8682e-05 | 8.0626e-05 | 0.00031314 | 0.0014981 | 0.01363 | 0.021876 | 0.19618 | 0.1662 | 0.18227 | 0.033049 | 0.020279 | 0.0032515 | 0.00099678 | 3.1041e-05 | 2.481e-05 | 1.6849e-05 | 1.0831e-05 | 2.8984e-06 | 1.6324e-06 | 2.6657e-06 | 9.7685e-07 | 1.9684e-07 | 4.3043e-07 | 4.4533e-07 | 8.1268e-08 | 1.0763e-07 | 1.6378e-07 | 7.8104e-08 | 2.2231e-08 | 6.4607e-08 | 4.3373e-08 | 7.9926e-09
3.5 | 1 | 6.177e-06 | 2.6132e-05 | 9.0719e-05 | 7.2767e-05 | 0.00032581 | 0.001745 | 0.010364 | 0.023684 | 0.17208 | 0.16478 | 0.18534 | 0.052006 | 0.018155 | 0.0043909 | 0.0011611 | 2.6967e-05 | 2.5506e-05 | 2.6143e-05 | 1.2146e-05 | 1.8095e-06 | 1.9735e-06 | 2.8672e-06 | 9.231e-07 | 3.5647e-07 | 7.2775e-07 | 4.244e-07 | 8.4527e-08 | 1.4744e-07 | 2.0638e-07 | 5.1846e-08 | 4.1631e-08 | 7.8824e-08 | 3.9331e-08 | 1.2798e-08
3.5 | 1.05 | 6.2461e-06 | 3.2694e-05 | 8.0825e-05 | 6.443e-05 | 0.0003436 | 0.0019973 | 0.0072688 | 0.026003 | 0.14783 | 0.16411 | 0.18287 | 0.075558 | 0.01516 | 0.0057645 | 0.0013397 | 1.895e-05 | 3.5748e-05 | 3.9758e-05 | 1.2581e-05 | 8.1452e-07 | 3.5365e-06 | 3.2164e-06 | 7.4543e-07 | 4.3936e-07 | 1.0215e-06 | 3.6451e-07 | 6.4588e-08 | 2.8238e-07 | 2.0198e-07 | 3.4976e-08 | 6.0292e-08 | 9.8906e-08 | 3.2627e-08 | 1.0074e-08
3.5 | 1.1 | 6.7711e-06 | 3.6309e-05 | 6.5597e-05 | 5.7523e-05 | 0.00037011 | 0.0022051 | 0.0046299 | 0.028156 | 0.1246 | 0.16355 | 0.17508 | 0.10306 | 0.011694 | 0.0073186 | 0.0015166 | 9.5188e-06 | 5.8712e-05 | 5.2584e-05 | 1.1353e-05 | 1.0978e-06 | 5.8476e-06 | 3.6655e-06 | 4.0855e-07 | 5.2933e-07 | 9.8244e-07 | 3.373e-07 | 6.9361e-08 | 2.7405e-07 | 1.8935e-07 | 3.0673e-08 | 6.8913e-08 | 9.5405e-08 | 2.4885e-08 | 2.2158e-08
3.5 | 1.15 | 7.7303e-06 | 3.6581e-05 | 5.2564e-05 | 5.2938e-05 | 0.0004101 | 0.0023461 | 0.002645 | 0.029593 | 0.10344 | 0.16238 | 0.1626 | 0.13344 | 0.0083694 | 0.0089483 | 0.0016683 | 3.4891e-06 | 9.0229e-05 | 5.9152e-05 | 8.711e-06 | 2.4724e-06 | 7.2093e-06 | 3.5788e-06 | 2.0561e-07 | 9.429e-07 | 1.0095e-06 | 2.6935e-07 | 1.4006e-07 | 3.3079e-07 | 1.8904e-07 | 1.455e-08 | 1.2515e-07 | 1.1021e-07 | 1.6556e-08 | 2.3153e-08
3.5 | 1.2 | 9.0015e-06 | 3.5366e-05 | 4.4978e-05 | 5.0781e-05 | 0.00046862 | 0.0024147 | 0.001422 | 0.029936 | 0.085208 | 0.1599 | 0.14642 | 0.16523 | 0.0059676 | 0.010505 | 0.0017686 | 6.983e-06 | 0.0001216 | 5.8063e-05 | 5.7803e-06 | 3.6975e-06 | 7.2407e-06 | 2.9659e-06 | 2.262e-07 | 1.3735e-06 | 1.2464e-06 | 1.5551e-07 | 1.6984e-07 | 4.6563e-07 | 1.4333e-07 | 2.9802e-08 | 1.1223e-07 | 9.2129e-08 | 9.7726e-09 | 4.2763e-08
3.5 | 1.25 | 1.0292e-05 | 3.5266e-05 | 4.0744e-05 | 5.0987e-05 | 0.00054847 | 0.0024103 | 0.00099141 | 0.029001 | 0.070453 | 0.15549 | 0.12783 | 0.19667 | 0.005365 | 0.01182 | 0.0017963 | 2.6303e-05 | 0.00014557 | 5.2904e-05 | 3.416e-06 | 4.4189e-06 | 7.5985e-06 | 2.4425e-06 | 2.1425e-07 | 1.4673e-06 | 1.216e-06 | 9.0735e-08 | 2.4444e-07 | 4.0634e-07 | 1.1097e-07 | 2.9553e-08 | 1.6878e-07 | 9.3107e-08 | 6.7713e-09 | 4.4372e-08
3.5 | 1.3 | 1.1388e-05 | 3.7086e-05 | 3.5722e-05 | 5.3713e-05 | 0.00064639 | 0.00233 | 0.0013203 | 0.026792 | 0.059412 | 0.14876 | 0.10823 | 0.2259 | 0.0074442 | 0.012736 | 0.0017414 | 6.64e-05 | 0.00016024 | 4.8586e-05 | 1.6896e-06 | 5.938e-06 | 9.3005e-06 | 2.137e-06 | 2.2909e-07 | 1.6607e-06 | 9.5224e-07 | 5.7146e-08 | 3.9509e-07 | 4.1603e-07 | 8.8362e-08 | 5.9606e-08 | 1.7763e-07 | 7.415e-08 | 6.3474e-09 | 6.6378e-08
3.5 | 1.35 | 1.2551e-05 | 3.8986e-05 | 2.7742e-05 | 5.9281e-05 | 0.00074955 | 0.0021698 | 0.0023198 | 0.023471 | 0.051978 | 0.13953 | 0.088983 | 0.25107 | 0.012994 | 0.013149 | 0.0016116 | 0.00012801 | 0.00016827 | 4.6876e-05 | 4.7707e-07 | 9.3754e-06 | 1.0991e-05 | 1.6429e-06 | 6.0923e-07 | 2.2262e-06 | 8.6797e-07 | 2.0413e-08 | 4.4691e-07 | 4.9559e-07 | 4.068e-08 | 8.9664e-08 | 1.6727e-07 | 5.5886e-08 | 1.0798e-08 | 6.7135e-08
3.5 | 1.4 | 1.4504e-05 | 3.8323e-05 | 1.8072e-05 | 6.7942e-05 | 0.00083611 | 0.0019327 | 0.0038446 | 0.019334 | 0.047739 | 0.12794 | 0.071306 | 0.27055 | 0.022612 | 0.013042 | 0.0014309 | 0.00020466 | 0.00017327 | 4.5446e-05 | 2.6953e-08 | 1.3805e-05 | 1.0784e-05 | 8.7952e-07 | 1.1972e-06 | 2.5007e-06 | 8.1206e-07 | 4.6865e-08 | 5.0499e-07 | 3.7644e-07 | 2.1444e-08 | 1.0821e-07 | 2.1541e-07 | 4.4416e-08 | 1.8338e-08 | 8.2322e-08
3.5 | 1.45 | 1.7548e-05 | 3.4017e-05 | 9.919e-06 | 7.979e-05 | 0.00088149 | 0.0016384 | 0.0056925 | 0.01477 | 0.046047 | 0.11439 | 0.056128 | 0.28308 | 0.036632 | 0.012503 | 0.0012307 | 0.00028317 | 0.00017713 | 4.0775e-05 | 8.6286e-07 | 1.7125e-05 | 8.7835e-06 | 2.8816e-07 | 1.5057e-06 | 2.2026e-06 | 5.3604e-07 | 1.2027e-07 | 6.7073e-07 | 3.1248e-07 | 1.0345e-08 | 1.6521e-07 | 1.5986e-07 | 2.1468e-08 | 3.1621e-08 | 8.292e-08
3.5 | 1.5 | 2.056e-05 | 2.7052e-05 | 5.5367e-06 | 9.4856e-05 | 0.00086794 | 0.0013243 | 0.0076163 | 0.010225 | 0.046099 | 0.09949 | 0.044029 | 0.28781 | 0.055074 | 0.011728 | 0.0010399 | 0.00034864 | 0.00017975 | 3.1597e-05 | 3.3845e-06 | 1.8342e-05 | 6.8993e-06 | 9.7309e-08 | 1.6832e-06 | 2.0456e-06 | 2.9764e-07 | 1.6619e-07 | 7.0461e-07 | 3.3e-07 | 5.6021e-09 | 1.8735e-07 | 1.7483e-07 | 1.614e-08 | 3.9433e-08 | 8.2065e-08
3.5 | 1.55 | 2.1445e-05 | 1.937e-05 | 4.5033e-06 | 0.00011298 | 0.00079247 | 0.0010343 | 0.0093549 | 0.0061527 | 0.047026 | 0.084045 | 0.035212 | 0.28443 | 0.077624 | 0.011 | 0.00087687 | 0.00039103 | 0.00018033 | 1.9939e-05 | 7.4485e-06 | 1.8275e-05 | 6.2647e-06 | 6.57e-08 | 2.2625e-06 | 2.2815e-06 | 2.1739e-07 | 2.6685e-07 | 6.4364e-07 | 2.0914e-07 | 2.4219e-08 | 2.0645e-07 | 1.5773e-07 | 3.2831e-09 | 6.1131e-08 | 8.5771e-08
3.5 | 1.6 | 1.9056e-05 | 1.2596e-05 | 4.9077e-06 | 0.0001328 | 0.00066867 | 0.00080393 | 0.01068 | 0.0029601 | 0.047982 | 0.068927 | 0.029517 | 0.27317 | 0.10362 | 0.010676 | 0.00074816 | 0.00040879 | 0.00017849 | 9.4906e-06 | 1.2076e-05 | 1.8175e-05 | 5.8981e-06 | 8.9557e-08 | 3.0491e-06 | 2.1676e-06 | 1.0986e-07 | 4.5822e-07 | 7.0112e-07 | 1.2439e-07 | 3.4462e-08 | 2.4032e-07 | 9.9876e-08 | 2.7745e-09 | 6.3569e-08 | 6.7756e-08
3.5 | 1.65 | 1.4664e-05 | 7.4967e-06 | 6.2195e-06 | 0.00015036 | 0.00052144 | 0.00064802 | 0.01144 | 0.00094885 | 0.048236 | 0.054994 | 0.026473 | 0.25477 | 0.13209 | 0.011165 | 0.00065056 | 0.00040783 | 0.00017427 | 2.9274e-06 | 1.5879e-05 | 1.8222e-05 | 4.458e-06 | 4.1148e-07 | 3.3247e-06 | 1.5008e-06 | 7.4413e-09 | 5.6617e-07 | 6.7654e-07 | 1.091e-07 | 8.0341e-08 | 2.2781e-07 | 1.0778e-07 | 2.8303e-09 | 8.5095e-08 | 7.1552e-08
3.5 | 1.7 | 1.1044e-05 | 4.0355e-06 | 1.0416e-05 | 0.00015908 | 0.00037716 | 0.00055926 | 0.011595 | 0.00026721 | 0.047252 | 0.042998 | 0.025385 | 0.23045 | 0.16174 | 0.01292 | 0.0005759 | 0.00039631 | 0.00016719 | 4.1545e-07 | 1.8355e-05 | 1.7638e-05 | 2.247e-06 | 1.1331e-06 | 3.0636e-06 | 1.007e-06 | 2.4002e-08 | 5.8007e-07 | 5.0297e-07 | 3.801e-08 | 1.2418e-07 | 2.2567e-07 | 5.3741e-08 | 1.5227e-08 | 8.3142e-08 | 4.3363e-08
3.5 | 1.75 | 9.5837e-06 | 1.8421e-06 | 1.934e-05 | 0.00015224 | 0.00025485 | 0.00051602 | 0.011214 | 0.00088766 | 0.044742 | 0.033491 | 0.025448 | 0.20179 | 0.19106 | 0.016423 | 0.00051588 | 0.00037907 | 0.00015549 | 5.2148e-07 | 2.0612e-05 | 1.5853e-05 | 6.1889e-07 | 1.8975e-06 | 2.899e-06 | 8.9098e-07 | 6.1758e-08 | 7.0277e-07 | 4.3837e-07 | 5.1244e-09 | 1.3366e-07 | 2.1862e-07 | 3.2345e-08 | 2.0623e-08 | 8.713e-08 | 4.3564e-08
3.5 | 1.8 | 8.8583e-06 | 7.8944e-07 | 3.0918e-05 | 0.00012752 | 0.00016265 | 0.00049527 | 0.010441 | 0.00262 | 0.040691 | 0.026762 | 0.025858 | 0.17059 | 0.21837 | 0.022161 | 0.00046738 | 0.0003553 | 0.00013663 | 2.5e-06 | 2.3898e-05 | 1.3006e-05 | 9.4773e-08 | 2.2789e-06 | 2.9305e-06 | 6.4244e-07 | 1.3044e-07 | 8.1671e-07 | 3.8247e-07 | 4.527e-09 | 1.9148e-07 | 1.6779e-07 | 2.1138e-08 | 3.9676e-08 | 8.6573e-08 | 1.9342e-08
3.5 | 1.85 | 6.8322e-06 | 9.8198e-07 | 3.9107e-05 | 9.032e-05 | 9.9862e-05 | 0.00048249 | 0.0094451 | 0.0051565 | 0.035331 | 0.022804 | 0.025925 | 0.13875 | 0.24201 | 0.030585 | 0.00043935 | 0.00032146 | 0.00010946 | 7.2265e-06 | 2.7335e-05 | 9.6039e-06 | 4.4941e-08 | 2.4605e-06 | 2.6599e-06 | 2.1403e-07 | 3.3773e-07 | 7.1313e-07 | 2.0217e-07 | 1.1649e-08 | 2.2028e-07 | 1.3927e-07 | 5.9074e-10 | 5.4383e-08 | 6.8549e-08 | 1.4836e-08
3.5 | 1.9 | 3.6208e-06 | 2.1173e-06 | 3.85e-05 | 5.2275e-05 | 6.0899e-05 | 0.00047404 | 0.0083682 | 0.0081351 | 0.029085 | 0.021325 | 0.025162 | 0.10803 | 0.26042 | 0.042038 | 0.00046117 | 0.00027757 | 7.6618e-05 | 1.5307e-05 | 2.8044e-05 | 6.1596e-06 | 7.2275e-08 | 2.9342e-06 | 1.9708e-06 | 1.3062e-08 | 5.2616e-07 | 5.7233e-07 | 9.2217e-08 | 6.4127e-08 | 1.8677e-07 | 1.0038e-07 | 3.0299e-09 | 5.5206e-08 | 6.3684e-08 | 3.7518e-09
3.5 | 1.95 | 1.0305e-06 | 3.3324e-06 | 2.916e-05 | 2.4863e-05 | 3.8308e-05 | 0.00047336 | 0.0072995 | 0.011204 | 0.02249 | 0.021799 | 0.023325 | 0.079961 | 0.27237 | 0.056687 | 0.00059134 | 0.00023286 | 4.4691e-05 | 2.4548e-05 | 2.3918e-05 | 3.1476e-06 | 6.2619e-07 | 3.5021e-06 | 1.23e-06 | 2.9983e-08 | 5.3647e-07 | 5.1372e-07 | 5.8565e-08 | 8.2547e-08 | 1.9109e-07 | 4.7924e-08 | 4.8869e-09 | 7.467e-08 | 3.9014e-08 | 1.3097e-09
3.5 | 2 | 6.5844e-08 | 3.9382e-06 | 1.6835e-05 | 1.2416e-05 | 2.4972e-05 | 0.00048431 | 0.0062702 | 0.014072 | 0.016104 | 0.023553 | 0.02043 | 0.055691 | 0.27705 | 0.074456 | 0.00092403 | 0.00020831 | 2.1157e-05 | 3.0291e-05 | 1.5902e-05 | 1.0457e-06 | 1.9323e-06 | 3.352e-06 | 6.7561e-07 | 4.2428e-08 | 5.4727e-07 | 3.6512e-07 | 6.8513e-09 | 1.0788e-07 | 1.6826e-07 | 2.6591e-08 | 2.8071e-08 | 5.7398e-08 | 2.7326e-08 | 2.1504e-10
3.5 | 2.05 | 3.194e-08 | 3.9733e-06 | 8.2695e-06 | 1.0191e-05 | 1.6015e-05 | 0.00050438 | 0.0052735 | 0.016535 | 0.010422 | 0.02586 | 0.016716 | 0.035937 | 0.27411 | 0.094992 | 0.0015917 | 0.00023499 | 1.0124e-05 | 2.8913e-05 | 7.4487e-06 | 1.4631e-07 | 3.1594e-06 | 2.2646e-06 | 2.7402e-07 | 1.9976e-07 | 6.4614e-07 | 1.6481e-07 | 1.4481e-08 | 1.7788e-07 | 9.725e-08 | 5.6712e-09 | 2.4666e-08 | 5.4717e-08 | 1.208e-08 | 7.5399e-09
3.5 | 2.1 | 2.493e-08 | 3.8753e-06 | 5.8491e-06 | 9.4611e-06 | 9.7564e-06 | 0.00052102 | 0.004298 | 0.018469 | 0.0058189 | 0.02804 | 0.012585 | 0.020962 | 0.26378 | 0.11766 | 0.002763 | 0.00034843 | 1.0202e-05 | 2.0949e-05 | 1.9045e-06 | 3.6332e-07 | 3.3358e-06 | 1.0987e-06 | 3.5958e-08 | 5.2655e-07 | 5.9462e-07 | 6.7688e-08 | 4.3416e-08 | 1.6133e-07 | 6.9006e-08 | 1.2446e-09 | 4.722e-08 | 4.9099e-08 | 2.7601e-09 | 6.5901e-09
3.5 | 2.15 | 2.759e-07 | 3.7937e-06 | 6.4972e-06 | 5.4719e-06 | 6.931e-06 | 0.00051414 | 0.0033583 | 0.019796 | 0.002519 | 0.029533 | 0.0085256 | 0.010602 | 0.24677 | 0.14157 | 0.0046365 | 0.00058029 | 1.6012e-05 | 1.0798e-05 | 1.8253e-07 | 1.4505e-06 | 2.6529e-06 | 5.567e-07 | 2.6082e-08 | 6.6258e-07 | 3.655e-07 | 2.6186e-08 | 6.25e-08 | 1.2515e-07 | 4.6461e-08 | 6.5841e-09 | 6.3056e-08 | 2.3733e-08 | 1.4583e-10 | 2.0965e-08
3.5 | 2.2 | 1.2036e-06 | 3.4704e-06 | 5.7944e-06 | 7.7877e-07 | 8.5259e-06 | 0.0004653 | 0.002508 | 0.02046 | 0.00060629 | 0.029952 | 0.0050213 | 0.0043346 | 0.22422 | 0.16565 | 0.0074259 | 0.00094975 | 2.1885e-05 | 3.5817e-06 | 8.2867e-07 | 3.3095e-06 | 2.0902e-06 | 3.7044e-07 | 2.215e-07 | 5.7416e-07 | 2.0611e-07 | 4.8391e-09 | 1.6247e-07 | 1.5652e-07 | 1.2327e-08 | 2.3333e-08 | 4.626e-08 | 2.249e-08 | 2.4999e-09 | 1.8353e-08
3.5 | 2.25 | 2.1384e-06 | 2.875e-06 | 2.7759e-06 | 1.0233e-06 | 1.3853e-05 | 0.00036993 | 0.0018236 | 0.02042 | 4.7672e-05 | 0.029099 | 0.0024807 | 0.0013875 | 0.19761 | 0.18874 | 0.011335 | 0.001457 | 2.5078e-05 | 2.1354e-06 | 2.3495e-06 | 5.8022e-06 | 2.1483e-06 | 2.4436e-07 | 5.9526e-07 | 6.4211e-07 | 1.8726e-07 | 5.5573e-08 | 2.4848e-07 | 1.4212e-07 | 1.9473e-09 | 5.7212e-08 | 6.921e-08 | 1.1456e-08 | 8.1472e-09 | 2.8671e-08
3.5 | 2.3 | 2.2408e-06 | 2.4836e-06 | 2.2296e-07 | 8.0251e-06 | 2.0319e-05 | 0.00024529 | 0.0013687 | 0.019679 | 0.00071768 | 0.026968 | 0.0011809 | 0.00086192 | 0.16862 | 0.20966 | 0.016527 | 0.0020823 | 2.7238e-05 | 6.5827e-06 | 5.2098e-06 | 8.5565e-06 | 2.5973e-06 | 4.2873e-07 | 1.1329e-06 | 9.6149e-07 | 1.8444e-07 | 1.3613e-07 | 2.3806e-07 | 7.923e-08 | 8.9809e-09 | 6.96e-08 | 6.3416e-08 | 2.8488e-09 | 1.8977e-08 | 3.2171e-08
3.5 | 2.35 | 1.9133e-06 | 2.5064e-06 | 8.7479e-07 | 1.7309e-05 | 2.4949e-05 | 0.00012741 | 0.0011564 | 0.018324 | 0.0024117 | 0.023713 | 0.0012386 | 0.0018516 | 0.13891 | 0.22734 | 0.023097 | 0.0027934 | 3.4169e-05 | 1.6051e-05 | 1.1525e-05 | 1.1316e-05 | 2.9533e-06 | 1.1387e-06 | 1.7274e-06 | 1.1423e-06 | 1.7672e-07 | 2.4619e-07 | 2.937e-07 | 6.8117e-08 | 4.758e-08 | 1.0602e-07 | 4.4264e-08 | 7.756e-09 | 3.4e-08 | 2.8082e-08
3.5 | 2.4 | 2.1445e-06 | 2.2732e-06 | 4.3622e-06 | 2.2271e-05 | 2.6252e-05 | 5.5599e-05 | 0.0011317 | 0.016557 | 0.0048504 | 0.01962 | 0.002605 | 0.0035375 | 0.11006 | 0.24088 | 0.031054 | 0.0035602 | 5.4108e-05 | 3.0223e-05 | 2.3355e-05 | 1.4082e-05 | 2.9198e-06 | 2.1017e-06 | 2.2487e-06 | 9.7769e-07 | 1.8373e-07 | 4.3988e-07 | 4.1406e-07 | 8.6854e-08 | 8.9157e-08 | 1.495e-07 | 5.8071e-08 | 2.0525e-08 | 4.5863e-08 | 3.9759e-08
3.5 | 2.45 | 2.8617e-06 | 1.3036e-06 | 8.1109e-06 | 2.0593e-05 | 2.4715e-05 | 5.2327e-05 | 0.001188 | 0.01467 | 0.0076916 | 0.015073 | 0.0050785 | 0.0052527 | 0.083402 | 0.24962 | 0.040324 | 0.0043676 | 9.5165e-05 | 4.9666e-05 | 4.1274e-05 | 1.6714e-05 | 2.7222e-06 | 2.8896e-06 | 2.7375e-06 | 7.442e-07 | 2.1074e-07 | 6.524e-07 | 4.0231e-07 | 8.5307e-08 | 1.2206e-07 | 1.4541e-07 | 4.5815e-08 | 2.4385e-08 | 6.5616e-08 | 2.4901e-08
3.5 | 2.5 | 2.9845e-06 | 7.4682e-07 | 1.0542e-05 | 1.6275e-05 | 2.1808e-05 | 0.0001115 | 0.0012111 | 0.012988 | 0.010561 | 0.010515 | 0.0083298 | 0.0065209 | 0.05999 | 0.25312 | 0.050751 | 0.0052227 | 0.00016322 | 7.5988e-05 | 6.3493e-05 | 1.8799e-05 | 2.9141e-06 | 3.8507e-06 | 3.3091e-06 | 7.7027e-07 | 4.5203e-07 | 8.3611e-07 | 3.3705e-07 | 8.0247e-08 | 2.2424e-07 | 1.7399e-07 | 3.1755e-08 | 5.6414e-08 | 8.1506e-08 | 3.4651e-08
3.5 | 2.55 | 2.1035e-06 | 2.339e-06 | 1.2665e-05 | 1.5179e-05 | 1.9173e-05 | 0.00020332 | 0.0011257 | 0.011765 | 0.01311 | 0.0064008 | 0.01194 | 0.0070723 | 0.040559 | 0.25123 | 0.062116 | 0.0061531 | 0.00026125 | 0.00011291 | 8.5594e-05 | 1.998e-05 | 3.9419e-06 | 6.0295e-06 | 3.9001e-06 | 1.0145e-06 | 1.0677e-06 | 1.0589e-06 | 3.9171e-07 | 1.3772e-07 | 3.2634e-07 | 2.0236e-07 | 5.1881e-08 | 9.6138e-08 | 9.1838e-08 | 2.7261e-08
3.5 | 2.6 | 1.1757e-06 | 5.789e-06 | 1.6449e-05 | 1.8832e-05 | 1.9664e-05 | 0.00029236 | 0.00092141 | 0.011115 | 0.015081 | 0.0031405 | 0.015449 | 0.0068399 | 0.025502 | 0.24403 | 0.074138 | 0.0071977 | 0.0003904 | 0.00016731 | 0.00010219 | 2.0323e-05 | 6.32e-06 | 9.6248e-06 | 4.3231e-06 | 1.2611e-06 | 1.6613e-06 | 1.2786e-06 | 4.3443e-07 | 2.9081e-07 | 3.6691e-07 | 1.7587e-07 | 6.529e-08 | 1.0798e-07 | 1.0274e-07 | 2.2651e-08
3.5 | 2.65 | 1.1871e-06 | 8.5624e-06 | 2.1979e-05 | 2.2994e-05 | 2.885e-05 | 0.00035661 | 0.00064638 | 0.01098 | 0.016363 | 0.0010441 | 0.018415 | 0.0059349 | 0.014876 | 0.23187 | 0.086481 | 0.0083965 | 0.00055218 | 0.00024799 | 0.0001103 | 2.0485e-05 | 1.0741e-05 | 1.325e-05 | 4.4655e-06 | 1.4387e-06 | 1.8427e-06 | 1.3774e-06 | 3.5406e-07 | 3.9845e-07 | 4.6524e-07 | 1.7891e-07 | 6.888e-08 | 1.7106e-07 | 9.9224e-08 | 3.544e-08
3.5 | 2.7 | 1.776e-06 | 9.0925e-06 | 2.6672e-05 | 2.2346e-05 | 5.3217e-05 | 0.00039555 | 0.0003748 | 0.011176 | 0.017009 | 0.00027107 | 0.020468 | 0.004603 | 0.0084168 | 0.21535 | 0.098749 | 0.0097816 | 0.00075092 | 0.0003617 | 0.00011127 | 2.1621e-05 | 1.7241e-05 | 1.5203e-05 | 4.3991e-06 | 1.6105e-06 | 2.1301e-06 | 1.4076e-06 | 3.0712e-07 | 4.5279e-07 | 5.5327e-07 | 1.8671e-07 | 1.2885e-07 | 1.9997e-07 | 1.028e-07 | 2.906e-08
3.5 | 2.75 | 2.0067e-06 | 9.2312e-06 | 2.7517e-05 | 1.6266e-05 | 9.3978e-05 | 0.00042389 | 0.00016813 | 0.01148 | 0.017198 | 0.00080583 | 0.021364 | 0.0031659 | 0.005584 | 0.19531 | 0.11049 | 0.011371 | 0.00099475 | 0.00050793 | 0.00010922 | 2.5016e-05 | 2.4633e-05 | 1.5283e-05 | 4.3049e-06 | 2.0818e-06 | 3.0661e-06 | 1.4553e-06 | 4.4103e-07 | 6.9889e-07 | 5.4729e-07 | 1.585e-07 | 1.8399e-07 | 2.1073e-07 | 9.7855e-08 | 4.9483e-08
3.5 | 2.8 | 2.0911e-06 | 1.2026e-05 | 2.4008e-05 | 9.8027e-06 | 0.00014119 | 0.00045785 | 5.0094e-05 | 0.011727 | 0.017172 | 0.0024685 | 0.021019 | 0.0019538 | 0.0056271 | 0.17276 | 0.1212 | 0.013169 | 0.001294 | 0.00067553 | 0.00010835 | 3.1437e-05 | 3.1342e-05 | 1.5041e-05 | 4.3474e-06 | 3.1612e-06 | 3.9805e-06 | 1.456e-06 | 6.516e-07 | 9.7663e-07 | 5.7374e-07 | 1.6534e-07 | 2.0426e-07 | 2.6827e-07 | 8.8415e-08 | 6.794e-08
3.5 | 2.85 | 3.0323e-06 | 1.7313e-05 | 1.8771e-05 | 9.0131e-06 | 0.00017569 | 0.00050498 | 6.6845e-06 | 0.011883 | 0.017158 | 0.0049584 | 0.019517 | 0.001243 | 0.0076789 | 0.14886 | 0.13037 | 0.015166 | 0.0016573 | 0.00084359 | 0.00011238 | 4.054e-05 | 3.67e-05 | 1.5912e-05 | 4.6023e-06 | 4.5719e-06 | 3.9983e-06 | 1.3645e-06 | 7.4048e-07 | 9.7452e-07 | 5.9609e-07 | 2.0506e-07 | 3.0426e-07 | 2.5192e-07 | 9.0668e-08 | 7.4814e-08
3.5 | 2.9 | 4.7172e-06 | 2.1067e-05 | 1.5281e-05 | 1.5413e-05 | 0.00018118 | 0.0005624 | 6.2815e-06 | 0.012033 | 0.017314 | 0.0079156 | 0.017087 | 0.0012079 | 0.010855 | 0.12479 | 0.13752 | 0.017345 | 0.0020864 | 0.00098721 | 0.00012512 | 5.0938e-05 | 4.1262e-05 | 1.7518e-05 | 5.0276e-06 | 5.6951e-06 | 3.6425e-06 | 1.273e-06 | 8.0714e-07 | 1.0411e-06 | 5.3952e-07 | 2.1403e-07 | 3.5829e-07 | 2.5349e-07 | 8.3843e-08 | 1.1866e-07
3.5 | 2.95 | 5.8717e-06 | 2.0019e-05 | 1.4904e-05 | 2.4722e-05 | 0.00015844 | 0.00061999 | 2.5678e-05 | 0.012327 | 0.017704 | 0.010986 | 0.014057 | 0.0018958 | 0.014346 | 0.10166 | 0.14221 | 0.019687 | 0.0025717 | 0.0010864 | 0.00014901 | 6.113e-05 | 4.6002e-05 | 1.8382e-05 | 5.5667e-06 | 6.3614e-06 | 3.9226e-06 | 1.2756e-06 | 1.1075e-06 | 1.3432e-06 | 5.1944e-07 | 2.4455e-07 | 3.6353e-07 | 2.7856e-07 | 9.0381e-08 | 1.1972e-07
3.5 | 3 | 6.0496e-06 | 1.5975e-05 | 1.6033e-05 | 3.0723e-05 | 0.00012846 | 0.00066403 | 6.7863e-05 | 0.012879 | 0.018332 | 0.013875 | 0.010798 | 0.0032279 | 0.017497 | 0.080417 | 0.14417 | 0.022173 | 0.0030891 | 0.0011343 | 0.00018189 | 7.0535e-05 | 5.1221e-05 | 1.7798e-05 | 6.2648e-06 | 7.0059e-06 | 4.6122e-06 | 1.3579e-06 | 1.4441e-06 | 1.3619e-06 | 5.3342e-07 | 3.3159e-07 | 4.6778e-07 | 2.3579e-07 | 1.0634e-07 | 1.541e-07
3.5 | 3.05 | 6.3122e-06 | 1.3955e-05 | 1.6074e-05 | 3.0721e-05 | 0.00011914 | 0.00068038 | 0.0001632 | 0.013685 | 0.019197 | 0.016371 | 0.0076648 | 0.0050263 | 0.019855 | 0.061772 | 0.14328 | 0.024784 | 0.003602 | 0.0011396 | 0.00021608 | 7.9788e-05 | 5.6075e-05 | 1.6383e-05 | 7.2501e-06 | 7.9635e-06 | 4.6848e-06 | 1.4548e-06 | 1.5154e-06 | 1.165e-06 | 4.9869e-07 | 3.6698e-07 | 4.7551e-07 | 2.4146e-07 | 1.1081e-07 | 1.7046e-07
3.5 | 3.1 | 7.4802e-06 | 1.6027e-05 | 1.4236e-05 | 2.7923e-05 | 0.00014441 | 0.00065804 | 0.00035328 | 0.01459 | 0.020359 | 0.018345 | 0.0049538 | 0.0070574 | 0.021186 | 0.046166 | 0.13959 | 0.027483 | 0.0040682 | 0.0011236 | 0.00024228 | 9.0144e-05 | 5.9134e-05 | 1.5469e-05 | 8.6072e-06 | 8.8391e-06 | 4.0172e-06 | 1.5611e-06 | 1.5804e-06 | 1.3014e-06 | 4.9448e-07 | 4.0148e-07 | 4.3834e-07 | 2.5368e-07 | 1.3165e-07 | 1.691e-07
3.5 | 3.15 | 8.7177e-06 | 1.8971e-05 | 1.2252e-05 | 2.8286e-05 | 0.00019241 | 0.00059413 | 0.00066377 | 0.015333 | 0.021958 | 0.019719 | 0.0028739 | 0.0090781 | 0.021457 | 0.033756 | 0.13333 | 0.030209 | 0.00445 | 0.0011123 | 0.00025487 | 0.00010258 | 5.9659e-05 | 1.6167e-05 | 1.0183e-05 | 9.1134e-06 | 3.5787e-06 | 1.7179e-06 | 1.9129e-06 | 1.5001e-06 | 5.4291e-07 | 5.1417e-07 | 5.2736e-07 | 2.1633e-07 | 1.4527e-07 | 2.053e-07
3.5 | 3.2 | 8.8652e-06 | 1.8665e-05 | 1.1931e-05 | 3.4617e-05 | 0.00023334 | 0.00049764 | 0.0010789 | 0.01564 | 0.024171 | 0.020434 | 0.0015441 | 0.010871 | 0.020774 | 0.024443 | 0.12487 | 0.032869 | 0.0047256 | 0.0011296 | 0.00025409 | 0.00011719 | 5.8406e-05 | 1.8289e-05 | 1.1594e-05 | 8.9783e-06 | 3.9358e-06 | 1.9076e-06 | 2.1833e-06 | 1.3058e-06 | 5.3213e-07 | 5.406e-07 | 5.1045e-07 | 2.2959e-07 | 1.5439e-07 | 1.8682e-07
3.5 | 3.25 | 8.4381e-06 | 1.4883e-05 | 1.2403e-05 | 4.4156e-05 | 0.00024064 | 0.00038772 | 0.0015321 | 0.015351 | 0.02711 | 0.020449 | 0.0010046 | 0.012266 | 0.019332 | 0.01793 | 0.11468 | 0.035353 | 0.0048987 | 0.0011906 | 0.00024368 | 0.00013302 | 5.7068e-05 | 2.0226e-05 | 1.2577e-05 | 9.0607e-06 | 4.4208e-06 | 2.0548e-06 | 2.1379e-06 | 1.1387e-06 | 5.0017e-07 | 5.2886e-07 | 4.5523e-07 | 2.2345e-07 | 1.756e-07 | 2.1161e-07
3.5 | 3.3 | 8.8059e-06 | 1.0926e-05 | 1.1235e-05 | 5.191e-05 | 0.00020868 | 0.00028573 | 0.0019225 | 0.014499 | 0.030711 | 0.01976 | 0.0012304 | 0.013139 | 0.017355 | 0.013793 | 0.10328 | 0.037546 | 0.0049986 | 0.0012969 | 0.000228 | 0.00014792 | 5.7072e-05 | 2.0576e-05 | 1.321e-05 | 9.6127e-06 | 4.1599e-06 | 2.1259e-06 | 2.1085e-06 | 1.3121e-06 | 5.3832e-07 | 6.3941e-07 | 5.3604e-07 | 1.9099e-07 | 1.8267e-07 | 2.1353e-07
3.5 | 3.35 | 9.8423e-06 | 9.4923e-06 | 8.3379e-06 | 5.5532e-05 | 0.00015479 | 0.00020574 | 0.0021525 | 0.013314 | 0.03469 | 0.018449 | 0.0021409 | 0.013422 | 0.015069 | 0.011552 | 0.091158 | 0.039357 | 0.005071 | 0.0014351 | 0.00021248 | 0.00015878 | 5.8654e-05 | 1.9616e-05 | 1.3828e-05 | 1.0092e-05 | 3.3676e-06 | 2.217e-06 | 2.3258e-06 | 1.3162e-06 | 5.691e-07 | 6.8451e-07 | 4.8719e-07 | 2.0505e-07 | 2.0334e-07 | 1.9699e-07
3.5 | 3.4 | 9.9672e-06 | 9.8963e-06 | 6.9258e-06 | 5.6518e-05 | 0.00010639 | 0.0001502 | 0.0021707 | 0.012141 | 0.038584 | 0.016706 | 0.0035994 | 0.013093 | 0.012694 | 0.01072 | 0.078802 | 0.040717 | 0.0051633 | 0.0015803 | 0.00020516 | 0.00016219 | 6.0403e-05 | 1.8792e-05 | 1.4768e-05 | 9.794e-06 | 2.9415e-06 | 2.4574e-06 | 2.4593e-06 | 9.9612e-07 | 5.529e-07 | 6.3325e-07 | 3.9658e-07 | 1.9096e-07 | 2.1944e-07 | 2.1723e-07
3.75 | -0.5 | 4.7601e-06 | 1.8294e-05 | 7.4354e-06 | 2.5538e-05 | 0.0064795 | 0.0095745 | 0.03297 | 0.22437 | 0.27986 | 0.10132 | 0.0034413 | 0.011838 | 0.00026497 | 0.00029792 | 3.6495e-05 | 9.453e-06 | 3.7022e-06 | 3.4061e-06 | 2.0114e-06 | 7.4074e-07 | 4.1651e-07 | 4.3559e-07 | 2.6022e-07 | 9.585e-08 | 1.4566e-07 | 1.015e-07 | 3.797e-08 | 2.7932e-08 | 3.9635e-08 | 2.3009e-08 | 1.4823e-08 | 1.6973e-08 | 1.1542e-08 | 5.7958e-09
3.75 | -0.45 | 2.9563e-06 | 2.2617e-05 | 1.5351e-05 | 4.9166e-05 | 0.0050019 | 0.010093 | 0.024973 | 0.22066 | 0.28586 | 0.11191 | 0.0014192 | 0.012454 | 0.00031689 | 0.0003738 | 4.0512e-05 | 7.1339e-06 | 4.2173e-06 | 3.575e-06 | 1.8706e-06 | 6.7299e-07 | 6.7945e-07 | 5.4632e-07 | 2.4663e-07 | 1.0696e-07 | 1.6131e-07 | 9.1396e-08 | 3.3673e-08 | 5.1838e-08 | 4.0746e-08 | 1.5565e-08 | 1.3607e-08 | 1.7165e-08 | 1.1042e-08 | 5.7232e-09
3.75 | -0.4 | 2.216e-06 | 3.0171e-05 | 2.5169e-05 | 9.0102e-05 | 0.0039027 | 0.0098234 | 0.019985 | 0.21431 | 0.29277 | 0.12077 | 0.00040025 | 0.012581 | 0.00039306 | 0.00045403 | 4.172e-05 | 5.7836e-06 | 5.2847e-06 | 4.0083e-06 | 1.8658e-06 | 6.3157e-07 | 9.3221e-07 | 6.3964e-07 | 1.8756e-07 | 1.5755e-07 | 1.5381e-07 | 8.2433e-08 | 3.8912e-08 | 6.0721e-08 | 4.4313e-08 | 1.4706e-08 | 1.679e-08 | 2.3082e-08 | 7.654e-09 | 5.0114e-09
3.75 | -0.35 | 2.9522e-06 | 3.6982e-05 | 3.2887e-05 | 0.00015134 | 0.0031376 | 0.0089061 | 0.017537 | 0.20583 | 0.30056 | 0.12769 | 0.0004988 | 0.012194 | 0.00049678 | 0.00053584 | 4.1022e-05 | 5.3117e-06 | 6.9603e-06 | 5.2493e-06 | 1.9054e-06 | 6.3144e-07 | 9.8379e-07 | 5.9677e-07 | 1.1112e-07 | 1.9157e-07 | 2.0362e-07 | 6.7955e-08 | 3.4288e-08 | 5.6379e-08 | 3.6439e-08 | 9.4685e-09 | 2.5052e-08 | 1.9215e-08 | 6.2214e-09 | 8.0044e-09
3.75 | -0.3 | 5.0465e-06 | 4.0136e-05 | 3.5954e-05 | 0.00023281 | 0.0026361 | 0.0075675 | 0.017004 | 0.19592 | 0.30897 | 0.13268 | 0.0017057 | 0.01133 | 0.00062676 | 0.00061605 | 3.9285e-05 | 5.595e-06 | 9.2669e-06 | 7.0661e-06 | 1.7136e-06 | 6.9995e-07 | 9.7135e-07 | 4.9369e-07 | 7.594e-08 | 2.0076e-07 | 2.3509e-07 | 4.4462e-08 | 3.8768e-08 | 9.036e-08 | 3.2706e-08 | 8.4961e-09 | 2.5054e-08 | 2.2776e-08 | 3.562e-09 | 8.0413e-09
3.75 | -0.25 | 8.1419e-06 | 3.9124e-05 | 3.3647e-05 | 0.00033053 | 0.0023195 | 0.0060715 | 0.017681 | 0.18537 | 0.31758 | 0.13598 | 0.003887 | 0.010079 | 0.00077773 | 0.0006903 | 3.6333e-05 | 6.8239e-06 | 1.2057e-05 | 8.285e-06 | 1.194e-06 | 8.4673e-07 | 1.2204e-06 | 4.4727e-07 | 8.9684e-08 | 2.6945e-07 | 1.9124e-07 | 2.712e-08 | 6.647e-08 | 8.8234e-08 | 2.4848e-08 | 1.364e-08 | 3.7527e-08 | 1.7135e-08 | 2.792e-09 | 1.3728e-08
3.75 | -0.2 | 1.1908e-05 | 3.5526e-05 | 2.6835e-05 | 0.00043732 | 0.0021161 | 0.0046733 | 0.018869 | 0.17495 | 0.32585 | 0.13803 | 0.006797 | 0.0085735 | 0.00094188 | 0.00075286 | 3.1215e-05 | 9.3285e-06 | 1.5005e-05 | 7.9004e-06 | 6.1064e-07 | 1.1214e-06 | 1.6435e-06 | 3.9312e-07 | 1.3566e-07 | 3.9114e-07 | 1.75e-07 | 1.8908e-08 | 8.5333e-08 | 7.6528e-08 | 1.4199e-08 | 1.48e-08 | 3.5911e-08 | 1.5499e-08 | 2.7467e-09 | 1.3125e-08
3.75 | -0.15 | 1.5972e-05 | 3.1575e-05 | 1.7507e-05 | 0.00054419 | 0.0019702 | 0.0035835 | 0.019949 | 0.16535 | 0.33314 | 0.13939 | 0.010105 | 0.006976 | 0.0011108 | 0.00079758 | 2.3461e-05 | 1.3106e-05 | 1.7801e-05 | 6.1842e-06 | 2.6573e-07 | 1.5537e-06 | 1.7368e-06 | 2.5464e-07 | 1.7798e-07 | 4.1536e-07 | 1.7503e-07 | 1.567e-08 | 9.3407e-08 | 9.8526e-08 | 9.0739e-09 | 2.3649e-08 | 4.1337e-08 | 1.0844e-08 | 3.7695e-09 | 1.9752e-08
3.75 | -0.1 | 1.9697e-05 | 2.8648e-05 | 8.3553e-06 | 0.00064212 | 0.001845 | 0.0029482 | 0.020444 | 0.15713 | 0.33887 | 0.14072 | 0.013432 | 0.0054561 | 0.0012774 | 0.00081916 | 1.4135e-05 | 1.7535e-05 | 2.0276e-05 | 4.3429e-06 | 1.896e-07 | 2.0723e-06 | 1.3898e-06 | 1.1206e-07 | 2.0484e-07 | 3.7197e-07 | 1.1773e-07 | 1.8398e-08 | 1.2606e-07 | 7.2272e-08 | 3.0119e-09 | 3.4327e-08 | 4.2715e-08 | 6.2008e-09 | 6.6168e-09 | 1.717e-08
3.75 | -0.05 | 2.225e-05 | 2.6674e-05 | 2.2382e-06 | 0.0007233 | 0.0017195 | 0.0028414 | 0.020058 | 0.1506 | 0.34252 | 0.14268 | 0.016401 | 0.0041743 | 0.0014363 | 0.00081426 | 5.7822e-06 | 2.1621e-05 | 2.2205e-05 | 3.2229e-06 | 3.4166e-07 | 2.5456e-06 | 1.0846e-06 | 4.3483e-08 | 2.9477e-07 | 4.2788e-07 | 7.123e-08 | 3.0705e-08 | 1.4526e-07 | 5.7789e-08 | 1.0806e-09 | 3.5927e-08 | 3.5415e-08 | 3.8523e-09 | 9.2326e-09 | 2.2749e-08
3.75 | 0 | 2.3059e-05 | 2.4638e-05 | 1.2601e-06 | 0.00078188 | 0.0015841 | 0.0032685 | 0.018685 | 0.14584 | 0.34378 | 0.14584 | 0.018685 | 0.0032685 | 0.0015841 | 0.00078188 | 1.2601e-06 | 2.4638e-05 | 2.3059e-05 | 2.6732e-06 | 8.3483e-07 | 2.8573e-06 | 1.0907e-06 | 1.7755e-08 | 4.6518e-07 | 4.7214e-07 | 5.633e-08 | 6.2229e-08 | 1.397e-07 | 5.8445e-08 | 3.8888e-09 | 5.2047e-08 | 3.8605e-08 | 5.205e-10 | 1.3901e-08 | 1.7973e-08
3.75 | 0.05 | 2.2205e-05 | 2.1621e-05 | 5.7822e-06 | 0.00081426 | 0.0014363 | 0.0041743 | 0.016401 | 0.14268 | 0.34252 | 0.1506 | 0.020058 | 0.0028414 | 0.0017195 | 0.0007233 | 2.2382e-06 | 2.6674e-05 | 2.225e-05 | 2.0492e-06 | 1.6983e-06 | 2.9481e-06 | 1.0645e-06 | 2.3866e-08 | 5.6555e-07 | 3.6045e-07 | 2.1102e-08 | 9.4065e-08 | 1.5335e-07 | 2.6198e-08 | 1.039e-08 | 5.1632e-08 | 2.4273e-08 | 3.9327e-11 | 1.6948e-08 | 2.0878e-08
3.75 | 0.1 | 2.0276e-05 | 1.7535e-05 | 1.4135e-05 | 0.00081916 | 0.0012774 | 0.0054561 | 0.013432 | 0.14072 | 0.33887 | 0.15713 | 0.020444 | 0.0029482 | 0.001845 | 0.00064212 | 8.3553e-06 | 2.8648e-05 | 1.9697e-05 | 1.0853e-06 | 2.5895e-06 | 2.8478e-06 | 7.0026e-07 | 1.0826e-07 | 5.4775e-07 | 2.6569e-07 | 4.4952e-10 | 1.0681e-07 | 1.449e-07 | 1.9439e-08 | 1.5566e-08 | 5.4526e-08 | 2.4057e-08 | 1.2574e-09 | 2.0222e-08 | 1.4019e-08
3.75 | 0.15 | 1.7801e-05 | 1.3106e-05 | 2.3461e-05 | 0.00079758 | 0.0011108 | 0.006976 | 0.010105 | 0.13939 | 0.33314 | 0.16535 | 0.019949 | 0.0035835 | 0.0019702 | 0.00054419 | 1.7507e-05 | 3.1575e-05 | 1.5972e-05 | 2.1835e-07 | 3.0095e-06 | 2.6455e-06 | 2.796e-07 | 2.1368e-07 | 5.5591e-07 | 2.7124e-07 | 4.5418e-09 | 1.3137e-07 | 1.1145e-07 | 1.2169e-08 | 2.7962e-08 | 5.9029e-08 | 1.3461e-08 | 2.6784e-09 | 2.2073e-08 | 1.4922e-08
3.75 | 0.2 | 1.5005e-05 | 9.3285e-06 | 3.1215e-05 | 0.00075286 | 0.00094188 | 0.0085735 | 0.006797 | 0.13803 | 0.32585 | 0.17495 | 0.018869 | 0.0046733 | 0.0021161 | 0.00043732 | 2.6835e-05 | 3.5526e-05 | 1.1908e-05 | 4.2373e-08 | 2.8925e-06 | 2.3823e-06 | 1.5054e-07 | 2.536e-07 | 6.1357e-07 | 2.0331e-07 | 9.6953e-09 | 1.6419e-07 | 1.0522e-07 | 1.809e-09 | 3.7217e-08 | 4.5274e-08 | 9.33e-09 | 7.0849e-09 | 2.2209e-08 | 8.2188e-09
3.75 | 0.25 | 1.2057e-05 | 6.8239e-06 | 3.6333e-05 | 0.0006903 | 0.00077773 | 0.010079 | 0.003887 | 0.13598 | 0.31758 | 0.18537 | 0.017681 | 0.0060715 | 0.0023195 | 0.00033053 | 3.3647e-05 | 3.9124e-05 | 8.1419e-06 | 5.8609e-07 | 2.7532e-06 | 2.0147e-06 | 1.6667e-07 | 3.1616e-07 | 5.8538e-07 | 8.6869e-08 | 4.6496e-08 | 1.5974e-07 | 8.3487e-08 | 7.8867e-09 | 4.1666e-08 | 4.7759e-08 | 5.7795e-09 | 1.0323e-08 | 2.2013e-08 | 8.1678e-09
3.75 | 0.3 | 9.2669e-06 | 5.595e-06 | 3.9285e-05 | 0.00061605 | 0.00062676 | 0.01133 | 0.0017057 | 0.13268 | 0.30897 | 0.19592 | 0.017004 | 0.0075675 | 0.0026361 | 0.00023281 | 3.5954e-05 | 4.0136e-05 | 5.0465e-06 | 1.3351e-06 | 3.0532e-06 | 1.5271e-06 | 9.2924e-08 | 5.1076e-07 | 4.6448e-07 | 7.3427e-08 | 8.5944e-08 | 1.4402e-07 | 4.8603e-08 | 6.2771e-09 | 5.2095e-08 | 3.3923e-08 | 3.9529e-09 | 1.4098e-08 | 1.9021e-08 | 3.6997e-09
3.75 | 0.35 | 6.9603e-06 | 5.3117e-06 | 4.1022e-05 | 0.00053584 | 0.00049678 | 0.012194 | 0.0004988 | 0.12769 | 0.30056 | 0.20583 | 0.017537 | 0.0089061 | 0.0031376 | 0.00015134 | 3.2887e-05 | 3.6982e-05 | 2.9522e-06 | 1.8849e-06 | 3.582e-06 | 1.0479e-06 | 8.9161e-08 | 6.8262e-07 | 3.6629e-07 | 7.7611e-08 | 9.0785e-08 | 1.4909e-07 | 4.5108e-08 | 2.4332e-08 | 4.973e-08 | 2.673e-08 | 5.8733e-09 | 1.7791e-08 | 1.6798e-08 | 4.2734e-09
3.75 | 0.4 | 5.2847e-06 | 5.7836e-06 | 4.172e-05 | 0.00045403 | 0.00039306 | 0.012581 | 0.00040025 | 0.12077 | 0.29277 | 0.21431 | 0.019985 | 0.0098234 | 0.0039027 | 9.0102e-05 | 2.5169e-05 | 3.0171e-05 | 2.216e-06 | 2.2979e-06 | 3.6306e-06 | 7.6048e-07 | 3.442e-07 | 6.0946e-07 | 3.0367e-07 | 4.6379e-08 | 1.2457e-07 | 1.2538e-07 | 3.2269e-08 | 3.3532e-08 | 4.6238e-08 | 2.2361e-08 | 7.6147e-09 | 1.7678e-08 | 1.2709e-08 | 3.2056e-09
3.75 | 0.45 | 4.2173e-06 | 7.1339e-06 | 4.0512e-05 | 0.0003738 | 0.00031689 | 0.012454 | 0.0014192 | 0.11191 | 0.28586 | 0.22066 | 0.024973 | 0.010093 | 0.0050019 | 4.9166e-05 | 1.5351e-05 | 2.2617e-05 | 2.9563e-06 | 2.7717e-06 | 2.851e-06 | 7.0502e-07 | 6.2606e-07 | 4.3251e-07 | 2.4084e-07 | 1.0165e-07 | 1.664e-07 | 8.4538e-08 | 2.9059e-08 | 3.4636e-08 | 4.4774e-08 | 1.4716e-08 | 1.5964e-08 | 1.9653e-08 | 1.0563e-08 | 5.3065e-09
3.75 | 0.5 | 3.7022e-06 | 9.453e-06 | 3.6495e-05 | 0.00029792 | 0.00026497 | 0.011838 | 0.0034413 | 0.10132 | 0.27986 | 0.22437 | 0.03297 | 0.0095745 | 0.0064795 | 2.5538e-05 | 7.4354e-06 | 1.8294e-05 | 4.7601e-06 | 3.1908e-06 | 1.7881e-06 | 7.8633e-07 | 6.5639e-07 | 4.1992e-07 | 2.0627e-07 | 1.8644e-07 | 1.4019e-07 | 7.6449e-08 | 5.1578e-08 | 5.7785e-08 | 3.2211e-08 | 1.8905e-08 | 1.4127e-08 | 1.5477e-08 | 8.1148e-09 | 6.7549e-09
3.75 | 0.55 | 3.733e-06 | 1.223e-05 | 2.9975e-05 | 0.00022955 | 0.00023022 | 0.010806 | 0.0062427 | 0.089383 | 0.27461 | 0.22511 | 0.044218 | 0.0082569 | 0.0083373 | 1.5143e-05 | 6.0221e-06 | 1.9967e-05 | 6.7855e-06 | 3.1832e-06 | 1.3323e-06 | 9.7949e-07 | 5.8248e-07 | 4.6693e-07 | 2.2112e-07 | 1.794e-07 | 1.1412e-07 | 6.2728e-08 | 5.3104e-08 | 5.1338e-08 | 2.9605e-08 | 1.7033e-08 | 2.6443e-08 | 1.5946e-08 | 8.0687e-09 | 9.7363e-09
3.75 | 0.6 | 4.3333e-06 | 1.4235e-05 | 2.2692e-05 | 0.00017222 | 0.00020379 | 0.0094714 | 0.0095167 | 0.076639 | 0.26974 | 0.22282 | 0.058694 | 0.0062847 | 0.010524 | 1.5171e-05 | 1.562e-05 | 2.7608e-05 | 8.2537e-06 | 2.573e-06 | 1.7296e-06 | 1.3569e-06 | 6.8134e-07 | 3.2437e-07 | 2.7371e-07 | 2.0853e-07 | 1.2413e-07 | 5.1441e-08 | 7.7935e-08 | 4.6532e-08 | 2.2419e-08 | 2.8775e-08 | 2.1817e-08 | 9.8498e-09 | 9.1283e-09 | 1.1841e-08
3.75 | 0.65 | 5.4684e-06 | 1.422e-05 | 1.6795e-05 | 0.00012903 | 0.00017767 | 0.007966 | 0.012912 | 0.063728 | 0.26475 | 0.2177 | 0.076082 | 0.0039676 | 0.01293 | 2.595e-05 | 4.0511e-05 | 3.871e-05 | 8.9016e-06 | 1.6393e-06 | 2.3977e-06 | 1.9016e-06 | 8.5157e-07 | 1.5198e-07 | 3.712e-07 | 3.2686e-07 | 8.8559e-08 | 8.6637e-08 | 1.1712e-07 | 5.3745e-08 | 1.7502e-08 | 3.585e-08 | 2.816e-08 | 9.2621e-09 | 1.2602e-08 | 1.4606e-08
3.75 | 0.7 | 6.9448e-06 | 1.1922e-05 | 1.3521e-05 | 0.00010142 | 0.00014725 | 0.0064222 | 0.016074 | 0.051325 | 0.25902 | 0.21018 | 0.095777 | 0.0017708 | 0.0154 | 5.1881e-05 | 8.5127e-05 | 5.031e-05 | 8.986e-06 | 8.9621e-07 | 2.7862e-06 | 2.462e-06 | 7.7961e-07 | 2.4199e-07 | 5.1125e-07 | 3.3891e-07 | 4.196e-08 | 1.156e-07 | 1.1345e-07 | 3.2102e-08 | 2.8051e-08 | 4.7198e-08 | 2.6399e-08 | 6.0181e-09 | 1.728e-08 | 1.5348e-08
3.75 | 0.75 | 8.3412e-06 | 8.3411e-06 | 1.2752e-05 | 8.8307e-05 | 0.00011277 | 0.0049551 | 0.018696 | 0.040079 | 0.25195 | 0.20087 | 0.11691 | 0.00028902 | 0.017743 | 0.0001013 | 0.00015454 | 6.1114e-05 | 8.843e-06 | 7.3038e-07 | 3.2485e-06 | 2.9238e-06 | 4.7008e-07 | 4.461e-07 | 6.7879e-07 | 2.4531e-07 | 5.4027e-08 | 1.4454e-07 | 1.3635e-07 | 2.5386e-08 | 3.067e-08 | 6.2646e-08 | 1.9159e-08 | 8.3037e-09 | 2.3646e-08 | 1.655e-08
3.75 | 0.8 | 9.0298e-06 | 4.943e-06 | 1.3662e-05 | 8.6191e-05 | 7.8858e-05 | 0.0036489 | 0.020544 | 0.030534 | 0.24298 | 0.19054 | 0.13839 | 0.00020851 | 0.019758 | 0.00018538 | 0.00025416 | 7.1858e-05 | 8.4287e-06 | 1.2906e-06 | 4.7897e-06 | 3.2708e-06 | 2.1383e-07 | 5.1471e-07 | 8.6838e-07 | 2.381e-07 | 5.461e-08 | 2.2762e-07 | 1.6273e-07 | 1.8688e-08 | 5.3683e-08 | 6.628e-08 | 2.0895e-08 | 9.1681e-09 | 2.9512e-08 | 1.4385e-08
3.75 | 0.85 | 8.4557e-06 | 2.6702e-06 | 1.5788e-05 | 9.0221e-05 | 5.2388e-05 | 0.0025511 | 0.021488 | 0.023079 | 0.23168 | 0.17996 | 0.15898 | 0.0022564 | 0.02126 | 0.00031643 | 0.00038804 | 8.3489e-05 | 7.3092e-06 | 2.6685e-06 | 7.7681e-06 | 3.4312e-06 | 1.216e-07 | 6.8034e-07 | 1.0304e-06 | 2.4736e-07 | 5.9918e-08 | 2.953e-07 | 1.2885e-07 | 5.985e-09 | 7.7737e-08 | 7.8893e-08 | 7.7276e-09 | 1.8178e-08 | 3.729e-08 | 1.3478e-08
3.75 | 0.9 | 6.6378e-06 | 1.7044e-06 | 1.9552e-05 | 9.5382e-05 | 4.0085e-05 | 0.0016765 | 0.021494 | 0.017905 | 0.21787 | 0.16988 | 0.17741 | 0.0071383 | 0.022101 | 0.00050581 | 0.0005564 | 9.5008e-05 | 5.2129e-06 | 5.1576e-06 | 1.111e-05 | 3.2706e-06 | 7.7429e-08 | 1.2644e-06 | 1.1066e-06 | 1.3873e-07 | 1.6647e-07 | 3.3535e-07 | 1.1844e-07 | 1.5331e-08 | 9.5414e-08 | 7.8064e-08 | 7.8048e-09 | 2.441e-08 | 3.9718e-08 | 8.7859e-09
3.75 | 0.95 | 4.3362e-06 | 1.8721e-06 | 2.5871e-05 | 9.7435e-05 | 4.7042e-05 | 0.0010162 | 0.020618 | 0.014998 | 0.20156 | 0.16093 | 0.19247 | 0.015469 | 0.022189 | 0.00076231 | 0.00075414 | 0.000103 | 2.6689e-06 | 9.2857e-06 | 1.3259e-05 | 2.7904e-06 | 1.0306e-07 | 1.9851e-06 | 1.1273e-06 | 3.6677e-08 | 2.7159e-07 | 4.0599e-07 | 1.1194e-07 | 1.9036e-08 | 1.3914e-07 | 7.1725e-08 | 1.2628e-09 | 3.9147e-08 | 4.6194e-08 | 6.8289e-09
3.75 | 1 | 2.4799e-06 | 3.0891e-06 | 3.5154e-05 | 9.3533e-05 | 7.6404e-05 | 0.00054846 | 0.018986 | 0.014155 | 0.18305 | 0.15355 | 0.20312 | 0.027703 | 0.021508 | 0.0010912 | 0.00097096 | 0.00010336 | 1.0904e-06 | 1.5434e-05 | 1.3792e-05 | 2.1646e-06 | 4.2169e-07 | 2.3428e-06 | 1.1415e-06 | 2.297e-08 | 3.2081e-07 | 4.5526e-07 | 6.091e-08 | 4.9115e-08 | 1.5765e-07 | 6.9851e-08 | 4.4169e-09 | 5.1141e-08 | 4.2691e-08 | 2.5575e-09
3.75 | 1.05 | 1.4379e-06 | 5.5232e-06 | 4.6263e-05 | 8.2706e-05 | 0.00012976 | 0.00024592 | 0.016768 | 0.015014 | 0.16287 | 0.14794 | 0.20861 | 0.044063 | 0.020121 | 0.0014934 | 0.0011934 | 9.3983e-05 | 2.0669e-06 | 2.3285e-05 | 1.3701e-05 | 1.5453e-06 | 1.0969e-06 | 2.4746e-06 | 1.0983e-06 | 6.8943e-09 | 5.0037e-07 | 4.6302e-07 | 3.4933e-08 | 8.8588e-08 | 1.7626e-07 | 5.262e-08 | 4.8731e-09 | 6.3451e-08 | 4.5088e-08 | 1.2841e-09
3.75 | 1.1 | 9.4433e-07 | 9.451e-06 | 5.6312e-05 | 6.6128e-05 | 0.00020737 | 7.9355e-05 | 0.01417 | 0.017102 | 0.14173 | 0.14405 | 0.20854 | 0.064484 | 0.018186 | 0.0019643 | 0.001407 | 7.631e-05 | 6.3777e-06 | 3.1629e-05 | 1.4102e-05 | 9.5165e-07 | 1.8735e-06 | 2.9188e-06 | 9.2795e-07 | 3.8485e-08 | 7.4161e-07 | 4.6441e-07 | 2.0735e-08 | 1.1292e-07 | 2.0927e-07 | 4.0642e-08 | 1.9622e-08 | 8.0739e-08 | 3.67e-08 | 6.9817e-10
3.75 | 1.15 | 6.5779e-07 | 1.4851e-05 | 6.1768e-05 | 4.677e-05 | 0.00030757 | 1.8462e-05 | 0.011408 | 0.019889 | 0.12044 | 0.14156 | 0.20291 | 0.088576 | 0.015966 | 0.0024911 | 0.0015981 | 5.4761e-05 | 1.3631e-05 | 3.8925e-05 | 1.4956e-05 | 3.9916e-07 | 2.5843e-06 | 3.6317e-06 | 6.8096e-07 | 1.778e-07 | 7.9695e-07 | 4.2746e-07 | 7.976e-10 | 1.8679e-07 | 2.0027e-07 | 2.7054e-08 | 2.9136e-08 | 8.4343e-08 | 3.34e-08 | 1.5739e-09
3.75 | 1.2 | 6.814e-07 | 2.0959e-05 | 6.0448e-05 | 2.8307e-05 | 0.00042552 | 3.1262e-05 | 0.0087029 | 0.02284 | 0.099877 | 0.14 | 0.19214 | 0.11561 | 0.013831 | 0.0030497 | 0.0017539 | 3.4635e-05 | 2.2998e-05 | 4.4343e-05 | 1.5136e-05 | 5.58e-08 | 3.4682e-06 | 3.9673e-06 | 4.5004e-07 | 3.0881e-07 | 8.4784e-07 | 3.5949e-07 | 7.6761e-09 | 2.4118e-07 | 1.9858e-07 | 1.1164e-08 | 4.6e-08 | 1.0114e-07 | 2.4436e-08 | 6.8336e-09
3.75 | 1.25 | 1.4386e-06 | 2.6349e-05 | 5.3093e-05 | 1.378e-05 | 0.00055259 | 8.4507e-05 | 0.0062639 | 0.025461 | 0.080842 | 0.13874 | 0.17698 | 0.14456 | 0.012262 | 0.0036024 | 0.0018624 | 2.0167e-05 | 3.4463e-05 | 4.8306e-05 | 1.3662e-05 | 1.5151e-07 | 4.7713e-06 | 3.6638e-06 | 2.5993e-07 | 4.2826e-07 | 1.0922e-06 | 3.0302e-07 | 1.7739e-08 | 2.6592e-07 | 2.0265e-07 | 5.0211e-09 | 7.6463e-08 | 9.6666e-08 | 1.7011e-08 | 1.0753e-08
3.75 | 1.3 | 2.9383e-06 | 2.9795e-05 | 4.3059e-05 | 4.8108e-06 | 0.00067765 | 0.00014671 | 0.0042717 | 0.027349 | 0.064035 | 0.13711 | 0.15848 | 0.17412 | 0.011829 | 0.0040982 | 0.0019124 | 1.3859e-05 | 4.9344e-05 | 5.1948e-05 | 1.0713e-05 | 7.3169e-07 | 6.2433e-06 | 3.209e-06 | 1.082e-07 | 7.0846e-07 | 1.2019e-06 | 2.296e-07 | 5.9624e-08 | 3.5002e-07 | 1.6462e-07 | 2.3291e-10 | 8.3351e-08 | 1.0131e-07 | 1.0317e-08 | 2.1131e-08
3.75 | 1.35 | 4.4796e-06 | 3.1188e-05 | 3.4083e-05 | 1.9645e-06 | 0.00078943 | 0.00019293 | 0.0028567 | 0.028221 | 0.04997 | 0.13448 | 0.13785 | 0.20285 | 0.013155 | 0.0044787 | 0.001896 | 1.6725e-05 | 6.9329e-05 | 5.5812e-05 | 7.3583e-06 | 1.6461e-06 | 7.3266e-06 | 3.0404e-06 | 1.6001e-08 | 1.0812e-06 | 1.0417e-06 | 1.4043e-07 | 1.3491e-07 | 3.807e-07 | 1.3881e-07 | 5.2442e-09 | 1.2082e-07 | 9.3612e-08 | 3.7899e-09 | 2.8092e-08
3.75 | 1.4 | 5.5651e-06 | 3.1462e-05 | 2.7948e-05 | 5.8073e-06 | 0.00087876 | 0.00020896 | 0.0020804 | 0.027935 | 0.038948 | 0.13036 | 0.11637 | 0.22925 | 0.016858 | 0.0046897 | 0.0018108 | 2.8571e-05 | 9.4593e-05 | 5.8795e-05 | 4.4863e-06 | 2.8341e-06 | 7.771e-06 | 2.8699e-06 | 1.2619e-08 | 1.2923e-06 | 9.851e-07 | 7.6705e-08 | 1.7138e-07 | 3.6079e-07 | 1.1503e-07 | 1.2656e-08 | 1.2943e-07 | 7.9586e-08 | 1.273e-09 | 3.9164e-08
3.75 | 1.45 | 6.7641e-06 | 3.1576e-05 | 2.3924e-05 | 1.7302e-05 | 0.0009393 | 0.00019289 | 0.0019281 | 0.026495 | 0.031031 | 0.1244 | 0.095268 | 0.2519 | 0.023486 | 0.0046985 | 0.0016624 | 4.8059e-05 | 0.00012232 | 5.8433e-05 | 2.2835e-06 | 4.4776e-06 | 7.8685e-06 | 2.2623e-06 | 1.2009e-07 | 1.398e-06 | 1.0425e-06 | 3.0563e-08 | 2.4631e-07 | 4.0528e-07 | 6.9463e-08 | 3.394e-08 | 1.409e-07 | 7.3276e-08 | 1.1556e-09 | 4.8426e-08
3.75 | 1.5 | 8.9506e-06 | 3.1531e-05 | 2.018e-05 | 3.6697e-05 | 0.00096659 | 0.00015335 | 0.0023131 | 0.02404 | 0.026058 | 0.11648 | 0.075626 | 0.26953 | 0.03344 | 0.0045135 | 0.0014647 | 7.2866e-05 | 0.00014695 | 5.2853e-05 | 7.2014e-07 | 6.6819e-06 | 7.9848e-06 | 1.4223e-06 | 3.2951e-07 | 1.6234e-06 | 8.7528e-07 | 5.8306e-09 | 3.6938e-07 | 3.8645e-07 | 4.5313e-08 | 5.6356e-08 | 1.6107e-07 | 4.9289e-08 | 3.8574e-09 | 5.4051e-08
3.75 | 1.55 | 1.189e-05 | 3.0427e-05 | 1.5844e-05 | 6.1689e-05 | 0.00095721 | 0.00010515 | 0.0030938 | 0.020823 | 0.023665 | 0.1067 | 0.058308 | 0.28119 | 0.046921 | 0.0042011 | 0.0012388 | 0.00010018 | 0.00016242 | 4.2764e-05 | 1.4504e-08 | 9.0388e-06 | 7.9853e-06 | 8.4819e-07 | 5.9697e-07 | 1.8641e-06 | 5.9513e-07 | 1.7036e-08 | 3.9553e-07 | 3.0857e-07 | 2.4519e-08 | 7.4623e-08 | 1.405e-07 | 4.1271e-08 | 1.0386e-08 | 6.3379e-08
3.75 | 1.6 | 1.4173e-05 | 2.742e-05 | 1.1823e-05 | 8.6793e-05 | 0.00090963 | 6.3816e-05 | 0.0040997 | 0.017172 | 0.023335 | 0.095369 | 0.043912 | 0.28623 | 0.063889 | 0.0038931 | 0.0010081 | 0.0001273 | 0.00016533 | 3.1339e-05 | 4.0418e-07 | 1.0746e-05 | 7.3975e-06 | 6.042e-07 | 9.039e-07 | 1.8458e-06 | 4.9371e-07 | 5.0277e-08 | 4.1547e-07 | 3.0546e-07 | 8.407e-09 | 1.0959e-07 | 1.5021e-07 | 2.3927e-08 | 1.8511e-08 | 5.9579e-08
3.75 | 1.65 | 1.4606e-05 | 2.2666e-05 | 9.6989e-06 | 0.00010517 | 0.00082645 | 4.061e-05 | 0.0051604 | 0.01345 | 0.024449 | 0.08295 | 0.032745 | 0.28439 | 0.084063 | 0.0037847 | 0.00079479 | 0.00015204 | 0.00015653 | 2.195e-05 | 1.7513e-06 | 1.1328e-05 | 6.119e-06 | 3.8015e-07 | 1.2528e-06 | 1.6462e-06 | 4.2433e-07 | 1.0883e-07 | 5.1183e-07 | 2.5708e-07 | 9.2987e-09 | 1.2359e-07 | 1.2953e-07 | 1.4412e-08 | 2.7465e-08 | 6.7042e-08
3.75 | 1.7 | 1.3391e-05 | 1.7284e-05 | 9.9425e-06 | 0.00011207 | 0.00071592 | 3.9438e-05 | 0.006133 | 0.010008 | 0.026344 | 0.070042 | 0.024826 | 0.27576 | 0.10692 | 0.004124 | 0.0006175 | 0.00017255 | 0.00014006 | 1.592e-05 | 3.6151e-06 | 1.1167e-05 | 4.6849e-06 | 1.3635e-07 | 1.5777e-06 | 1.5194e-06 | 2.2158e-07 | 1.9038e-07 | 5.0192e-07 | 1.5764e-07 | 1.3339e-08 | 1.4099e-07 | 1.0687e-07 | 8.9615e-09 | 3.7913e-08 | 5.4741e-08
3.75 | 1.75 | 1.1761e-05 | 1.2413e-05 | 1.1422e-05 | 0.00010744 | 0.00059104 | 5.6629e-05 | 0.006919 | 0.0071371 | 0.028384 | 0.05731 | 0.019903 | 0.26081 | 0.13172 | 0.0051961 | 0.00049067 | 0.00018671 | 0.00012026 | 1.2265e-05 | 5.6443e-06 | 1.1093e-05 | 3.6565e-06 | 1.7074e-07 | 1.7771e-06 | 1.4127e-06 | 8.9394e-08 | 2.6457e-07 | 4.2203e-07 | 1.3303e-07 | 3.3679e-08 | 1.589e-07 | 9.6671e-08 | 5.0593e-09 | 4.4259e-08 | 5.7089e-08
3.75 | 1.8 | 1.0596e-05 | 8.5494e-06 | 1.2708e-05 | 9.5943e-05 | 0.00046624 | 8.3835e-05 | 0.0074708 | 0.0050381 | 0.030016 | 0.045424 | 0.017507 | 0.24037 | 0.15754 | 0.0073033 | 0.00042505 | 0.00019145 | 9.9336e-05 | 9.3429e-06 | 7.7937e-06 | 1.1279e-05 | 2.9203e-06 | 5.081e-07 | 1.8458e-06 | 1.1253e-06 | 9.6435e-08 | 3.321e-07 | 4.2373e-07 | 9.0286e-08 | 5.3666e-08 | 1.4524e-07 | 5.9759e-08 | 8.4292e-09 | 5.2997e-08 | 3.9833e-08
3.75 | 1.85 | 9.6362e-06 | 5.7389e-06 | 1.3562e-05 | 8.402e-05 | 0.0003533 | 0.00011269 | 0.0077828 | 0.0038097 | 0.030823 | 0.034987 | 0.017008 | 0.21556 | 0.1833 | 0.010745 | 0.00042787 | 0.00018297 | 7.7609e-05 | 6.7267e-06 | 1.0093e-05 | 1.0838e-05 | 2.0019e-06 | 8.5303e-07 | 1.8647e-06 | 7.4386e-07 | 8.1427e-08 | 4.062e-07 | 3.7625e-07 | 3.3237e-08 | 7.7946e-08 | 1.4675e-07 | 4.7564e-08 | 1.1776e-08 | 5.3849e-08 | 3.7132e-08
3.75 | 1.9 | 8.1101e-06 | 3.9594e-06 | 1.487e-05 | 7.5921e-05 | 0.000259 | 0.00013843 | 0.0078717 | 0.0034587 | 0.030558 | 0.026471 | 0.017703 | 0.18773 | 0.20784 | 0.015797 | 0.00050301 | 0.00015855 | 5.5937e-05 | 5.6686e-06 | 1.2172e-05 | 8.9191e-06 | 9.8482e-07 | 1.1242e-06 | 1.8342e-06 | 4.9413e-07 | 9.2646e-08 | 4.5169e-07 | 2.4781e-07 | 3.896e-08 | 1.0966e-07 | 1.2831e-07 | 2.6552e-08 | 2.5218e-08 | 5.4544e-08 | 2.1399e-08
3.75 | 1.95 | 5.8699e-06 | 3.1002e-06 | 1.7342e-05 | 7.1361e-05 | 0.00018559 | 0.00016039 | 0.0077567 | 0.0039231 | 0.029139 | 0.020165 | 0.018894 | 0.15838 | 0.22995 | 0.022693 | 0.00065222 | 0.00011931 | 3.7528e-05 | 7.8515e-06 | 1.3223e-05 | 5.9621e-06 | 5.1551e-07 | 1.5107e-06 | 1.6378e-06 | 3.4538e-07 | 2.3797e-07 | 4.4197e-07 | 1.7954e-07 | 2.9183e-08 | 1.2109e-07 | 9.494e-08 | 1.4192e-08 | 2.8245e-08 | 5.002e-08 | 1.6556e-08
3.75 | 2 | 3.6053e-06 | 2.8913e-06 | 2.0533e-05 | 6.6465e-05 | 0.00013296 | 0.00017935 | 0.0074488 | 0.0050965 | 0.02664 | 0.016157 | 0.019966 | 0.12899 | 0.2485 | 0.031604 | 0.00087856 | 7.2145e-05 | 2.7118e-05 | 1.372e-05 | 1.264e-05 | 3.2843e-06 | 8.7772e-07 | 2.0229e-06 | 1.2429e-06 | 1.8087e-07 | 3.6417e-07 | 4.0577e-07 | 1.2974e-07 | 4.1766e-08 | 1.3569e-07 | 8.0101e-08 | 1.2216e-08 | 4.4511e-08 | 4.209e-08 | 7.2975e-09
3.75 | 2.05 | 2.0198e-06 | 3.1986e-06 | 2.2988e-05 | 5.7267e-05 | 0.00010018 | 0.00019421 | 0.0069526 | 0.0068433 | 0.023253 | 0.014333 | 0.020446 | 0.10092 | 0.26251 | 0.042622 | 0.0011917 | 2.9531e-05 | 2.826e-05 | 2.1961e-05 | 1.0621e-05 | 1.6902e-06 | 1.6058e-06 | 2.3567e-06 | 8.1432e-07 | 8.938e-08 | 3.8412e-07 | 3.6609e-07 | 5.3276e-08 | 9.6628e-08 | 1.4428e-07 | 4.744e-08 | 1.0193e-08 | 4.9388e-08 | 3.4495e-08 | 4.9823e-09
3.75 | 2.1 | 1.2005e-06 | 4.2887e-06 | 2.3249e-05 | 4.3107e-05 | 8.5486e-05 | 0.00020019 | 0.0062784 | 0.0090009 | 0.019254 | 0.014404 | 0.020041 | 0.075353 | 0.2712 | 0.05574 | 0.0016138 | 7.5901e-06 | 4.1291e-05 | 3.047e-05 | 8.033e-06 | 9.639e-07 | 2.1693e-06 | 2.3453e-06 | 5.1489e-07 | 1.7055e-07 | 4.7797e-07 | 3.042e-07 | 2.0666e-08 | 1.0308e-07 | 1.3355e-07 | 2.3821e-08 | 2.4789e-08 | 5.3421e-08 | 2.3774e-08 | 2.2912e-09
3.75 | 2.15 | 8.7603e-07 | 6.4534e-06 | 2.0952e-05 | 2.7158e-05 | 8.5397e-05 | 0.00019068 | 0.0054543 | 0.011378 | 0.014973 | 0.015948 | 0.018651 | 0.053153 | 0.27408 | 0.070829 | 0.0021843 | 2.3546e-05 | 6.3707e-05 | 3.7684e-05 | 5.7378e-06 | 5.4796e-07 | 2.7495e-06 | 2.2118e-06 | 3.1469e-07 | 3.0969e-07 | 6.8105e-07 | 2.1724e-07 | 1.9223e-08 | 1.465e-07 | 1.3217e-07 | 1.2237e-08 | 3.0161e-08 | 6.3898e-08 | 1.5846e-08 | 6.2794e-09
3.75 | 2.2 | 8.9994e-07 | 9.2335e-06 | 1.7052e-05 | 1.3897e-05 | 9.4901e-05 | 0.00016175 | 0.0045334 | 0.013757 | 0.010766 | 0.018455 | 0.016355 | 0.034869 | 0.27099 | 0.087623 | 0.0029623 | 9.3834e-05 | 9.237e-05 | 4.3201e-05 | 4.1421e-06 | 4.4546e-07 | 3.9701e-06 | 2.2003e-06 | 1.292e-07 | 4.3516e-07 | 7.7655e-07 | 1.4239e-07 | 2.653e-08 | 2.3737e-07 | 1.1899e-07 | 4.4533e-10 | 5.6266e-08 | 5.7426e-08 | 7.9623e-09 | 8.3417e-09
3.75 | 2.25 | 1.2679e-06 | 1.126e-05 | 1.2997e-05 | 6.011e-06 | 0.000109 | 0.00011622 | 0.003589 | 0.015908 | 0.0069837 | 0.021389 | 0.013379 | 0.020717 | 0.26209 | 0.1057 | 0.0040251 | 0.00023275 | 0.00012587 | 4.763e-05 | 3.2807e-06 | 1.4013e-06 | 5.8807e-06 | 2.2606e-06 | 3.0601e-08 | 6.934e-07 | 7.2466e-07 | 9.602e-08 | 8.4592e-08 | 2.3987e-07 | 8.8707e-08 | 3.0648e-09 | 7.3694e-08 | 6.1951e-08 | 2.5033e-09 | 1.938e-08
3.75 | 2.3 | 1.8677e-06 | 1.1309e-05 | 9.6731e-06 | 3.314e-06 | 0.00012417 | 6.4504e-05 | 0.0027008 | 0.01762 | 0.0039406 | 0.024229 | 0.010051 | 0.0106 | 0.24791 | 0.12451 | 0.0054645 | 0.000451 | 0.00016569 | 5.2025e-05 | 3.1639e-06 | 4.1149e-06 | 7.6756e-06 | 2.1876e-06 | 1.5349e-07 | 1.1259e-06 | 7.2783e-07 | 6.4639e-08 | 1.6397e-07 | 2.5128e-07 | 7.2942e-08 | 1.0395e-08 | 8.4879e-08 | 5.7031e-08 | 1.2006e-09 | 2.5303e-08
3.75 | 2.35 | 2.4964e-06 | 9.7e-06 | 7.0387e-06 | 4.0875e-06 | 0.00013831 | 2.1574e-05 | 0.0019353 | 0.018738 | 0.0018847 | 0.026524 | 0.0067495 | 0.0041651 | 0.22921 | 0.14338 | 0.0073778 | 0.00075423 | 0.00021567 | 5.7014e-05 | 4.129e-06 | 8.3319e-06 | 8.5567e-06 | 1.911e-06 | 4.3988e-07 | 1.4832e-06 | 8.0258e-07 | 5.7308e-08 | 2.3191e-07 | 3.3202e-07 | 6.1067e-08 | 4.0354e-08 | 1.219e-07 | 4.5743e-08 | 3.9733e-09 | 3.7407e-08
3.75 | 2.4 | 3.1614e-06 | 8.1927e-06 | 4.656e-06 | 7.1332e-06 | 0.00014905 | 1.6712e-06 | 0.0013291 | 0.019197 | 0.00096623 | 0.027927 | 0.0038504 | 0.00086616 | 0.207 | 0.16155 | 0.009857 | 0.0011421 | 0.00028013 | 6.2119e-05 | 7.0511e-06 | 1.2955e-05 | 8.5697e-06 | 1.6027e-06 | 7.7404e-07 | 1.6281e-06 | 7.8524e-07 | 8.721e-08 | 3.4234e-07 | 3.2597e-07 | 4.6804e-08 | 6.8337e-08 | 1.2056e-07 | 4.5821e-08 | 9.8942e-09 | 4.7931e-08
3.75 | 2.45 | 4.04e-06 | 8.0668e-06 | 2.5491e-06 | 1.255e-05 | 0.00015258 | 1.3811e-05 | 0.00088434 | 0.019036 | 0.0012198 | 0.028226 | 0.0016829 | 3.2058e-05 | 0.18241 | 0.17828 | 0.012976 | 0.0016087 | 0.00036128 | 6.6123e-05 | 1.3082e-05 | 1.7021e-05 | 8.4834e-06 | 1.5132e-06 | 1.2952e-06 | 1.8131e-06 | 6.6883e-07 | 1.5761e-07 | 4.7726e-07 | 2.7592e-07 | 4.7681e-08 | 9.443e-08 | 1.3132e-07 | 3.7562e-08 | 2.2366e-08 | 5.2741e-08
3.75 | 2.5 | 5.0034e-06 | 8.6797e-06 | 1.4939e-06 | 2.0723e-05 | 0.00014466 | 5.9988e-05 | 0.00057562 | 0.018386 | 0.0025631 | 0.027352 | 0.00049068 | 0.00093886 | 0.15664 | 0.19282 | 0.016778 | 0.0021438 | 0.00045704 | 6.8749e-05 | 2.2682e-05 | 2.0283e-05 | 8.9245e-06 | 1.8166e-06 | 2.1642e-06 | 2.1896e-06 | 6.0592e-07 | 2.964e-07 | 5.4973e-07 | 3.0936e-07 | 7.2097e-08 | 1.5415e-07 | 1.5321e-07 | 3.5031e-08 | 3.6031e-08 | 6.6478e-08
3.75 | 2.55 | 5.5588e-06 | 8.3766e-06 | 2.4321e-06 | 3.0677e-05 | 0.00012388 | 0.00013607 | 0.00036596 | 0.017433 | 0.0048134 | 0.02538 | 0.00040566 | 0.0028755 | 0.13085 | 0.20457 | 0.021271 | 0.0027352 | 0.00056064 | 7.2231e-05 | 3.4657e-05 | 2.2954e-05 | 9.749e-06 | 2.594e-06 | 3.1753e-06 | 2.4606e-06 | 6.6707e-07 | 4.9435e-07 | 6.0203e-07 | 3.243e-07 | 1.0598e-07 | 1.8341e-07 | 1.2981e-07 | 4.2444e-08 | 5.2665e-08 | 6.1962e-08
3.75 | 2.6 | 5.4777e-06 | 6.6053e-06 | 5.4901e-06 | 3.9541e-05 | 9.4811e-05 | 0.00023361 | 0.00022255 | 0.01637 | 0.0077205 | 0.022508 | 0.0014354 | 0.0052 | 0.10612 | 0.213 | 0.026425 | 0.0033716 | 0.00066269 | 8.0799e-05 | 4.6633e-05 | 2.5314e-05 | 1.0352e-05 | 3.7624e-06 | 3.9638e-06 | 2.371e-06 | 7.8508e-07 | 6.8346e-07 | 6.9774e-07 | 2.6461e-07 | 1.3969e-07 | 2.0712e-07 | 1.3733e-07 | 4.5626e-08 | 7.1611e-08 | 7.3001e-08
3.75 | 2.65 | 5.1329e-06 | 4.6913e-06 | 9.5536e-06 | 4.4e-05 | 6.7686e-05 | 0.00034137 | 0.00012633 | 0.015351 | 0.011009 | 0.019032 | 0.0034644 | 0.0073829 | 0.083353 | 0.21777 | 0.032178 | 0.0040438 | 0.00075488 | 9.8357e-05 | 5.6978e-05 | 2.757e-05 | 1.043e-05 | 5.0699e-06 | 4.5109e-06 | 2.1621e-06 | 8.9203e-07 | 8.5737e-07 | 7.4615e-07 | 2.5942e-07 | 2.0474e-07 | 2.5888e-07 | 1.4446e-07 | 6.169e-08 | 8.5202e-08 | 6.5869e-08
3.75 | 2.7 | 4.9714e-06 | 4.4455e-06 | 1.3109e-05 | 4.2692e-05 | 5.3477e-05 | 0.00044676 | 7.3043e-05 | 0.014465 | 0.014423 | 0.015303 | 0.0062685 | 0.0090395 | 0.063291 | 0.21868 | 0.038439 | 0.0047435 | 0.00083333 | 0.00012664 | 6.6222e-05 | 2.9829e-05 | 1.03e-05 | 6.3353e-06 | 5.1151e-06 | 2.2114e-06 | 1.0332e-06 | 1.0913e-06 | 7.0991e-07 | 3.3499e-07 | 2.9065e-07 | 2.6339e-07 | 1.1912e-07 | 8.5859e-08 | 1.0258e-07 | 6.9062e-08
3.75 | 2.75 | 4.9106e-06 | 6.2031e-06 | 1.5683e-05 | 3.7395e-05 | 5.74e-05 | 0.00053818 | 6.7392e-05 | 0.013728 | 0.017764 | 0.011682 | 0.0095413 | 0.0099471 | 0.046443 | 0.2157 | 0.045093 | 0.0054604 | 0.00090033 | 0.00016539 | 7.6538e-05 | 3.2091e-05 | 1.0695e-05 | 7.7005e-06 | 5.7925e-06 | 2.489e-06 | 1.3415e-06 | 1.3469e-06 | 7.1198e-07 | 3.7459e-07 | 3.4459e-07 | 2.6972e-07 | 1.3804e-07 | 1.038e-07 | 1.1298e-07 | 6.7785e-08
3.75 | 2.8 | 4.5841e-06 | 8.4765e-06 | 1.8084e-05 | 3.1769e-05 | 7.5317e-05 | 0.0006076 | 0.00011407 | 0.013108 | 0.020905 | 0.0084951 | 0.012932 | 0.010045 | 0.033084 | 0.20896 | 0.051999 | 0.0061811 | 0.00096423 | 0.00021357 | 8.9866e-05 | 3.4246e-05 | 1.2465e-05 | 9.5574e-06 | 6.188e-06 | 2.6766e-06 | 1.8e-06 | 1.4752e-06 | 7.6992e-07 | 3.8497e-07 | 4.0757e-07 | 3.0038e-07 | 1.5566e-07 | 1.416e-07 | 1.2519e-07 | 6.2667e-08
3.75 | 2.85 | 4.0525e-06 | 9.6108e-06 | 2.0962e-05 | 2.8702e-05 | 9.5833e-05 | 0.00065255 | 0.00021005 | 0.012563 | 0.023785 | 0.0059905 | 0.016089 | 0.0094156 | 0.023243 | 0.19872 | 0.058993 | 0.0068906 | 0.0010381 | 0.00026955 | 0.00010632 | 3.6171e-05 | 1.6185e-05 | 1.2039e-05 | 6.1716e-06 | 2.6669e-06 | 2.1958e-06 | 1.4961e-06 | 7.6662e-07 | 4.9712e-07 | 4.9844e-07 | 2.8435e-07 | 1.4486e-07 | 1.6537e-07 | 1.2715e-07 | 7.1662e-08
3.75 | 2.9 | 3.8312e-06 | 9.6009e-06 | 2.3478e-05 | 2.8531e-05 | 0.00010736 | 0.00067598 | 0.0003413 | 0.01207 | 0.026376 | 0.0043182 | 0.018704 | 0.0082497 | 0.016713 | 0.18542 | 0.065886 | 0.0075767 | 0.0011372 | 0.00032977 | 0.00012388 | 3.8022e-05 | 2.1516e-05 | 1.4534e-05 | 6.0285e-06 | 2.7454e-06 | 2.4597e-06 | 1.5791e-06 | 7.2414e-07 | 6.5641e-07 | 5.318e-07 | 2.7197e-07 | 1.9058e-07 | 1.8641e-07 | 1.2698e-07 | 6.7414e-08
3.75 | 2.95 | 4.1956e-06 | 9.9983e-06 | 2.3901e-05 | 2.9582e-05 | 0.0001058 | 0.0006831 | 0.00048582 | 0.011658 | 0.028655 | 0.0035288 | 0.020548 | 0.0067982 | 0.013088 | 0.16964 | 0.072466 | 0.008236 | 0.0012761 | 0.00038761 | 0.00013941 | 4.0417e-05 | 2.6934e-05 | 1.6031e-05 | 6.0627e-06 | 3.2471e-06 | 2.7998e-06 | 1.7186e-06 | 7.7418e-07 | 7.138e-07 | 5.4083e-07 | 2.9044e-07 | 2.2852e-07 | 2.2114e-07 | 1.3038e-07 | 8.0296e-08
3.75 | 3 | 4.8027e-06 | 1.199e-05 | 2.1686e-05 | 3.0224e-05 | 9.7382e-05 | 0.0006767 | 0.00062174 | 0.011397 | 0.030583 | 0.0035918 | 0.021489 | 0.0053249 | 0.011821 | 0.15206 | 0.078496 | 0.0088772 | 0.0014639 | 0.0004347 | 0.00015032 | 4.413e-05 | 3.0764e-05 | 1.6208e-05 | 6.2697e-06 | 4.0742e-06 | 3.2821e-06 | 1.7304e-06 | 8.9622e-07 | 7.8178e-07 | 5.9732e-07 | 2.8367e-07 | 2.263e-07 | 2.241e-07 | 1.2164e-07 | 8.6796e-08
3.75 | 3.05 | 5.1342e-06 | 1.487e-05 | 1.8593e-05 | 3.0308e-05 | 9.4417e-05 | 0.00065486 | 0.00073691 | 0.011372 | 0.032114 | 0.0044207 | 0.021494 | 0.0040644 | 0.012291 | 0.13344 | 0.083728 | 0.0095212 | 0.0017011 | 0.00046461 | 0.00015575 | 4.9571e-05 | 3.2812e-05 | 1.593e-05 | 6.44e-06 | 4.7048e-06 | 3.6279e-06 | 1.6069e-06 | 9.4693e-07 | 9.5109e-07 | 6.0942e-07 | 2.7589e-07 | 2.9073e-07 | 2.438e-07 | 1.2493e-07 | 9.2894e-08
3.75 | 3.1 | 5.1667e-06 | 1.6677e-05 | 1.7155e-05 | 3.0696e-05 | 0.00010668 | 0.00061311 | 0.00083458 | 0.011642 | 0.033225 | 0.0058941 | 0.02062 | 0.0031951 | 0.013878 | 0.11452 | 0.087919 | 0.010195 | 0.0019784 | 0.00047611 | 0.00015674 | 5.6549e-05 | 3.4596e-05 | 1.6374e-05 | 6.4979e-06 | 4.8929e-06 | 3.6886e-06 | 1.5565e-06 | 9.5659e-07 | 1.0381e-06 | 5.6556e-07 | 2.9879e-07 | 3.2547e-07 | 2.5476e-07 | 1.206e-07 | 1.128e-07
3.75 | 3.15 | 5.379e-06 | 1.6369e-05 | 1.7982e-05 | 3.176e-05 | 0.00013442 | 0.0005497 | 0.00093134 | 0.012198 | 0.033961 | 0.0078634 | 0.018991 | 0.0028258 | 0.016017 | 0.096037 | 0.09085 | 0.010924 | 0.0022773 | 0.00047405 | 0.00015527 | 6.431e-05 | 3.786e-05 | 1.7714e-05 | 6.5662e-06 | 5.0849e-06 | 3.7287e-06 | 1.6295e-06 | 1.0833e-06 | 1.0453e-06 | 5.7797e-07 | 3.0909e-07 | 3.2057e-07 | 2.4417e-07 | 1.1361e-07 | 1.1239e-07
3.75 | 3.2 | 6.0632e-06 | 1.5018e-05 | 1.892e-05 | 3.2827e-05 | 0.000168 | 0.00046954 | 0.0010477 | 0.012955 | 0.034453 | 0.010153 | 0.016778 | 0.0029942 | 0.018232 | 0.078587 | 0.092354 | 0.011721 | 0.0025739 | 0.00046751 | 0.00015284 | 7.1787e-05 | 4.2955e-05 | 1.8807e-05 | 6.735e-06 | 5.7849e-06 | 3.9697e-06 | 1.6229e-06 | 1.2652e-06 | 1.159e-06 | 5.8565e-07 | 3.0748e-07 | 3.8927e-07 | 2.5812e-07 | 1.1941e-07 | 1.3407e-07
3.75 | 3.25 | 6.9015e-06 | 1.4518e-05 | 1.7181e-05 | 3.322e-05 | 0.00019378 | 0.00038324 | 0.0011954 | 0.013762 | 0.034913 | 0.012557 | 0.014185 | 0.0036737 | 0.020155 | 0.062662 | 0.092341 | 0.012583 | 0.0028447 | 0.00046656 | 0.00014976 | 7.8175e-05 | 4.8379e-05 | 1.8358e-05 | 6.9484e-06 | 6.7776e-06 | 4.1558e-06 | 1.4611e-06 | 1.3202e-06 | 1.2583e-06 | 5.1137e-07 | 3.3321e-07 | 4.0323e-07 | 2.3899e-07 | 1.0898e-07 | 1.4003e-07
3.75 | 3.3 | 7.3912e-06 | 1.531e-05 | 1.2422e-05 | 3.3508e-05 | 0.00020189 | 0.00030204 | 0.0013687 | 0.01445 | 0.035587 | 0.014851 | 0.011427 | 0.0047836 | 0.021528 | 0.048598 | 0.090813 | 0.013486 | 0.0030724 | 0.00047874 | 0.00014546 | 8.348e-05 | 5.176e-05 | 1.6334e-05 | 7.1414e-06 | 7.3391e-06 | 3.9431e-06 | 1.3281e-06 | 1.342e-06 | 1.1813e-06 | 4.6088e-07 | 3.6031e-07 | 3.8965e-07 | 2.1919e-07 | 1.0963e-07 | 1.4735e-07
3.75 | 3.35 | 7.4952e-06 | 1.5835e-05 | 7.4661e-06 | 3.5188e-05 | 0.00019098 | 0.00023251 | 0.0015428 | 0.014881 | 0.036684 | 0.01681 | 0.0087244 | 0.0062022 | 0.022194 | 0.036586 | 0.087861 | 0.014392 | 0.0032508 | 0.00050669 | 0.0001397 | 8.8382e-05 | 5.1738e-05 | 1.3973e-05 | 7.3844e-06 | 7.2644e-06 | 3.4805e-06 | 1.3327e-06 | 1.5196e-06 | 1.1297e-06 | 4.5809e-07 | 3.6818e-07 | 4.5221e-07 | 2.1756e-07 | 1.1606e-07 | 1.6859e-07
3.75 | 3.4 | 7.7016e-06 | 1.4517e-05 | 5.4961e-06 | 3.9088e-05 | 0.00016804 | 0.00017497 | 0.0016816 | 0.014992 | 0.038314 | 0.018245 | 0.0062857 | 0.0077794 | 0.022093 | 0.026688 | 0.083653 | 0.015255 | 0.0033848 | 0.00054717 | 0.0001341 | 9.3531e-05 | 4.9037e-05 | 1.2487e-05 | 7.8356e-06 | 7.2224e-06 | 3.2062e-06 | 1.3675e-06 | 1.7198e-06 | 1.1853e-06 | 4.0822e-07 | 4.0202e-07 | 4.3594e-07 | 1.8094e-07 | 1.1059e-07 | 1.5979e-07

## 5.7-40-Si
period | 200 | nm
bar width | 40 | nm | silicon
total width | 40 | nm
grating depth | 5.7 | micron
coating | none
wavelength | angle | order
[nm] | [deg] | 8 | 7 | 6 | 5 | 4 | 3 | 2 | 1 | 0 | -1 | -2 | -3 | -4 | -5 | -6 | -7 | -8 | -9 | -10 | -11 | -12 | -13 | -14 | -15 | -16 | -17 | -18 | -19 | -20 | -21 | -22 | -23 | -24 | -25
0.75 | -0.5 | 0.00059742 | 0.019156 | 0.070545 | 0.070065 | 0.038031 | 0.021409 | 0.031597 | 0.079406 | 0.42194 | 0.10044 | 0.037502 | 0.05253 | 0.0090601 | 0.00083871 | 7.0383e-05 | 0.00014966 | 9.4209e-05 | 1.5651e-05 | 9.3168e-06 | 1.0541e-06 | 5.1264e-06 | 8.8644e-06 | 2.1455e-06 | 3.5389e-08 | 6.486e-07 | 8.0929e-07 | 2.1491e-07 | 5.2853e-07 | 9.7494e-08 | 5.6298e-08 | 3.5543e-07 | 1.6866e-07 | 1.8121e-08 | 5.5441e-09
0.75 | -0.45 | 0.00062382 | 0.0091267 | 0.05345 | 0.065287 | 0.039797 | 0.025442 | 0.037396 | 0.080617 | 0.45582 | 0.089655 | 0.03157 | 0.054519 | 0.011649 | 0.0013007 | 8.9142e-05 | 0.00013076 | 0.00010296 | 3.5295e-05 | 2.0633e-06 | 8.3328e-07 | 1.046e-05 | 2.4417e-06 | 2.5213e-06 | 3.4446e-07 | 5.1786e-07 | 1.3875e-06 | 1.4395e-06 | 2.7863e-07 | 7.3963e-08 | 9.5215e-08 | 9.0811e-08 | 3.9771e-07 | 1.6691e-07 | 1.6572e-08
0.75 | -0.4 | 0.00060694 | 0.0041095 | 0.037795 | 0.057842 | 0.039605 | 0.028518 | 0.042736 | 0.082438 | 0.48431 | 0.082957 | 0.025697 | 0.054311 | 0.015627 | 0.0018879 | 0.00010952 | 4.7477e-05 | 4.0109e-05 | 3.5034e-05 | 6.7916e-06 | 1.6652e-06 | 3.7879e-06 | 7.335e-06 | 5.2868e-06 | 4.2537e-07 | 9.0914e-08 | 2.5449e-07 | 2.1643e-07 | 5.2681e-07 | 6.8247e-08 | 4.6422e-08 | 3.4539e-07 | 6.9767e-08 | 8.511e-08 | 1.0274e-08
0.75 | -0.35 | 0.00072122 | 0.0020023 | 0.025892 | 0.049504 | 0.037513 | 0.030185 | 0.047268 | 0.084516 | 0.50697 | 0.079801 | 0.021013 | 0.051431 | 0.020741 | 0.0026488 | 0.00013362 | 2.0308e-05 | 2.103e-05 | 1.6011e-05 | 8.8008e-06 | 1.731e-06 | 1.8278e-06 | 1.1648e-05 | 1.964e-06 | 1.9319e-08 | 8.3773e-07 | 1.7875e-06 | 1.2794e-06 | 1.7414e-07 | 9.2371e-08 | 7.8736e-08 | 1.5304e-07 | 4.221e-07 | 1.0901e-07 | 5.2971e-09
0.75 | -0.3 | 0.0009157 | 0.0011146 | 0.017948 | 0.041864 | 0.034177 | 0.030272 | 0.05066 | 0.086459 | 0.52427 | 0.07924 | 0.018282 | 0.046193 | 0.026054 | 0.0038533 | 0.00014934 | 0.00011638 | 6.793e-05 | 8.1194e-06 | 1.0067e-05 | 7.9485e-07 | 9.693e-06 | 4.2888e-06 | 2.963e-06 | 8.5757e-07 | 8.527e-08 | 4.3901e-07 | 6.0897e-07 | 5.9384e-07 | 4.5461e-08 | 5.8468e-08 | 2.8471e-07 | 1.2117e-07 | 1.6906e-07 | 2.0584e-08
0.75 | -0.25 | 0.00093262 | 0.00064145 | 0.013039 | 0.035592 | 0.030628 | 0.028772 | 0.052621 | 0.088085 | 0.53783 | 0.080175 | 0.017746 | 0.039285 | 0.030904 | 0.005624 | 0.00012347 | 0.00023164 | 0.00013445 | 2.2088e-05 | 4.1763e-06 | 1.7472e-06 | 8.4067e-06 | 5.9529e-06 | 5.1576e-06 | 7.2305e-07 | 5.8862e-07 | 1.557e-06 | 9.336e-07 | 1.4682e-07 | 1.0401e-07 | 6.8436e-08 | 2.4226e-07 | 3.2941e-07 | 6.0891e-08 | 1.7665e-11
0.75 | -0.2 | 0.0006436 | 0.00033827 | 0.010214 | 0.03076 | 0.027796 | 0.025833 | 0.052961 | 0.089422 | 0.54895 | 0.081853 | 0.019374 | 0.031438 | 0.034905 | 0.0078943 | 6.4235e-05 | 0.00024906 | 0.00013113 | 2.3303e-05 | 1.6949e-06 | 3.149e-06 | 8.9517e-07 | 1.1999e-05 | 2.8539e-06 | 4.1056e-07 | 6.6023e-07 | 1.2908e-06 | 9.0435e-07 | 4.0056e-07 | 2.3915e-08 | 4.0938e-08 | 2.0657e-07 | 3.0674e-07 | 1.5519e-07 | 1.0704e-08
0.75 | -0.15 | 0.0002337 | 0.00023281 | 0.0083612 | 0.027444 | 0.026419 | 0.021868 | 0.05164 | 0.090367 | 0.55763 | 0.083895 | 0.023012 | 0.023816 | 0.03722 | 0.010812 | 5.8896e-05 | 0.00012764 | 6.0742e-05 | 1.0958e-05 | 1.0098e-06 | 2.7153e-06 | 8.5357e-06 | 4.3918e-06 | 5.5527e-06 | 5.796e-07 | 7.0973e-08 | 1.067e-06 | 9.6854e-07 | 2.115e-07 | 4.1421e-08 | 4.6328e-08 | 3.7135e-07 | 1.6395e-07 | 1.3121e-07 | 7.6311e-09
0.75 | -0.1 | 0.00010036 | 0.00029711 | 0.0064828 | 0.025168 | 0.027074 | 0.017735 | 0.0488 | 0.090649 | 0.56339 | 0.085913 | 0.028166 | 0.017838 | 0.037317 | 0.014122 | 0.00034526 | 5.2447e-06 | 0.00011599 | 3.0246e-05 | 2.4069e-06 | 7.409e-08 | 1.0266e-05 | 8.2142e-06 | 5.0164e-06 | 5.4632e-07 | 6.253e-07 | 2.003e-06 | 1.4311e-06 | 5.0721e-07 | 1.4706e-08 | 7.7998e-08 | 9.9121e-08 | 4.5866e-07 | 1.0121e-07 | 5.8451e-09
0.75 | -0.05 | 0.00025379 | 0.00033205 | 0.0044529 | 0.022891 | 0.029599 | 0.014583 | 0.044689 | 0.090142 | 0.56641 | 0.087633 | 0.033973 | 0.014322 | 0.035634 | 0.017257 | 0.0012117 | 6.5989e-05 | 0.00026818 | 5.2251e-05 | 2.6243e-07 | 4.6508e-06 | 1.864e-06 | 1.6331e-05 | 2.808e-06 | 5.8295e-07 | 5.8236e-08 | 4.8154e-07 | 6.8979e-07 | 1.7487e-07 | 3.4511e-08 | 3.5255e-08 | 4.6613e-07 | 1.1245e-07 | 2.0791e-07 | 1.8791e-08
0.75 | 0 | 0.00034207 | 0.00023319 | 0.0026349 | 0.020172 | 0.032844 | 0.01331 | 0.039639 | 0.089056 | 0.56729 | 0.089056 | 0.039639 | 0.01331 | 0.032844 | 0.020172 | 0.0026349 | 0.00023319 | 0.00034207 | 6.9253e-05 | 1.3283e-07 | 1.06e-05 | 3.2803e-06 | 7.7676e-06 | 6.4477e-06 | 1.0438e-06 | 4.183e-07 | 2.7954e-06 | 2.1724e-06 | 5.5098e-07 | 5.7411e-09 | 1.2131e-07 | 6.2847e-08 | 5.0205e-07 | 9.1527e-08 | 8.7299e-09
0.75 | 0.05 | 0.00026818 | 6.5989e-05 | 0.0012117 | 0.017257 | 0.035634 | 0.014322 | 0.033973 | 0.087633 | 0.56641 | 0.090142 | 0.044689 | 0.014583 | 0.029599 | 0.022891 | 0.0044529 | 0.00033205 | 0.00025379 | 5.0221e-05 | 5.518e-06 | 1.1944e-05 | 1.4869e-05 | 8.4118e-06 | 4.0222e-06 | 1.739e-06 | 7.3596e-07 | 8.5245e-07 | 7.0411e-07 | 3.7147e-07 | 3.9151e-08 | 9.5614e-08 | 4.8682e-07 | 2.3517e-07 | 1.4189e-07 | 2.5873e-08
0.75 | 0.1 | 0.00011599 | 5.2447e-06 | 0.00034526 | 0.014122 | 0.037317 | 0.017838 | 0.028166 | 0.085913 | 0.56339 | 0.090649 | 0.0488 | 0.017735 | 0.027074 | 0.025168 | 0.0064828 | 0.00029711 | 0.00010036 | 0.00010311 | 2.1712e-05 | 1.4785e-06 | 6.9993e-06 | 1.7949e-05 | 6.4834e-06 | 3.5543e-07 | 2.5681e-09 | 2.1407e-06 | 2.4958e-06 | 6.215e-07 | 7.2706e-09 | 1.5237e-07 | 9.7612e-08 | 3.3809e-07 | 2.0606e-07 | 2.722e-09
0.75 | 0.15 | 6.0742e-05 | 0.00012764 | 5.8896e-05 | 0.010812 | 0.03722 | 0.023816 | 0.023012 | 0.083895 | 0.55763 | 0.090367 | 0.05164 | 0.021868 | 0.026419 | 0.027444 | 0.0083612 | 0.00023281 | 0.0002337 | 0.00022044 | 1.3072e-05 | 6.6904e-06 | 3.8929e-06 | 6.7403e-06 | 1.0477e-05 | 1.2724e-06 | 5.695e-07 | 1.6493e-06 | 6.8328e-07 | 3.4833e-07 | 3.7166e-08 | 7.4473e-08 | 4.4036e-07 | 4.6122e-07 | 8.0777e-08 | 2.7504e-08
0.75 | 0.2 | 0.00013113 | 0.00024906 | 6.4235e-05 | 0.0078943 | 0.034905 | 0.031438 | 0.019374 | 0.081853 | 0.54895 | 0.089422 | 0.052961 | 0.025833 | 0.027796 | 0.03076 | 0.010214 | 0.00033827 | 0.0006436 | 0.00020958 | 8.3162e-06 | 1.8956e-05 | 1.9876e-05 | 6.3316e-06 | 6.3656e-06 | 1.07e-06 | 3.5974e-07 | 1.0241e-06 | 2.7502e-06 | 9.1326e-07 | 1.9282e-09 | 2.3437e-07 | 1.9509e-07 | 2.1418e-07 | 2.4698e-07 | 1.6077e-08
0.75 | 0.25 | 0.00013445 | 0.00023164 | 0.00012347 | 0.005624 | 0.030904 | 0.039285 | 0.017746 | 0.080175 | 0.53783 | 0.088085 | 0.052621 | 0.028772 | 0.030628 | 0.035592 | 0.013039 | 0.00064145 | 0.00093262 | 0.00014245 | 2.7078e-05 | 1.9018e-05 | 2.5453e-05 | 1.7835e-05 | 8.5192e-06 | 5.3337e-07 | 2.4504e-07 | 3.1069e-06 | 1.2848e-06 | 4.7741e-07 | 1.2373e-07 | 1.267e-07 | 4.444e-07 | 5.5111e-07 | 1.4809e-07 | 1.157e-08
0.75 | 0.3 | 6.793e-05 | 0.00011638 | 0.00014934 | 0.0038533 | 0.026054 | 0.046193 | 0.018282 | 0.07924 | 0.52427 | 0.086459 | 0.05066 | 0.030272 | 0.034177 | 0.041864 | 0.017948 | 0.0011146 | 0.0009157 | 0.0001628 | 5.3124e-05 | 1.2097e-05 | 8.0171e-06 | 8.4885e-06 | 1.2606e-05 | 3.1872e-06 | 1.1079e-06 | 5.8378e-07 | 2.6838e-06 | 1.2723e-06 | 3.3664e-08 | 2.8244e-07 | 3.5856e-07 | 1.538e-07 | 1.7288e-07 | 5.6818e-08
0.75 | 0.35 | 2.103e-05 | 2.0308e-05 | 0.00013362 | 0.0026488 | 0.020741 | 0.051431 | 0.021013 | 0.079801 | 0.50697 | 0.084516 | 0.047268 | 0.030185 | 0.037513 | 0.049504 | 0.025892 | 0.0020023 | 0.00072122 | 0.00038118 | 6.543e-05 | 2.3191e-06 | 2.1697e-05 | 1.0644e-05 | 4.4432e-06 | 2.1117e-06 | 1.7644e-07 | 3.1816e-06 | 1.9418e-06 | 4.39e-07 | 1.8238e-07 | 7.9489e-08 | 2.91e-07 | 5.3825e-07 | 3.213e-07 | 6.4561e-09
0.75 | 0.4 | 4.0109e-05 | 4.7477e-05 | 0.00010952 | 0.0018879 | 0.015627 | 0.054311 | 0.025697 | 0.082957 | 0.48431 | 0.082438 | 0.042736 | 0.028518 | 0.039605 | 0.057842 | 0.037795 | 0.0041095 | 0.00060694 | 0.00064712 | 2.7005e-05 | 2.8546e-05 | 4.7379e-05 | 2.4669e-05 | 1.0829e-05 | 2.198e-06 | 1.1498e-06 | 9.5641e-07 | 2.6342e-06 | 1.3828e-06 | 1.0794e-08 | 4.5705e-07 | 7.5896e-07 | 3.6989e-07 | 9.2538e-08 | 2.763e-08
0.75 | 0.45 | 0.00010296 | 0.00013076 | 8.9142e-05 | 0.0013007 | 0.011649 | 0.054519 | 0.03157 | 0.089655 | 0.45582 | 0.080617 | 0.037396 | 0.025442 | 0.039797 | 0.065287 | 0.05345 | 0.0091267 | 0.00062382 | 0.00076262 | 8.3707e-05 | 2.7046e-05 | 9.4557e-06 | 9.5862e-06 | 9.9872e-06 | 6.2889e-06 | 1.1315e-06 | 2.6813e-06 | 2.8757e-06 | 5.5143e-07 | 3.7608e-07 | 3.748e-08 | 1.0364e-07 | 2.9075e-07 | 3.5381e-07 | 9.4393e-08
0.75 | 0.5 | 9.4209e-05 | 0.00014966 | 7.0383e-05 | 0.00083871 | 0.0090601 | 0.05253 | 0.037502 | 0.10044 | 0.42194 | 0.079406 | 0.031597 | 0.021409 | 0.038031 | 0.070065 | 0.070545 | 0.019156 | 0.00059742 | 0.0012149 | 0.0002131 | 1.7712e-06 | 2.9993e-05 | 2.1772e-05 | 3.3582e-06 | 7.4682e-07 | 5.5668e-07 | 2.9254e-06 | 2.5138e-06 | 2.186e-06 | 8.3485e-08 | 5.6905e-07 | 9.477e-07 | 7.5585e-07 | 2.6503e-07 | 3.5707e-09
0.75 | 0.55 | 4.0432e-05 | 0.00011763 | 3.8077e-05 | 0.00053209 | 0.007801 | 0.048614 | 0.042749 | 0.11532 | 0.38288 | 0.079415 | 0.025945 | 0.017327 | 0.034856 | 0.071055 | 0.085702 | 0.035125 | 0.0010467 | 0.0026206 | 0.00015551 | 4.6731e-05 | 7.0988e-05 | 4.495e-05 | 2.5172e-05 | 6.9951e-06 | 2.171e-06 | 1.1849e-06 | 4.4681e-06 | 4.7409e-07 | 6.3805e-07 | 2.437e-08 | 5.8069e-08 | 8.6182e-08 | 1.3057e-07 | 1.6633e-07
0.75 | 0.6 | 1.4165e-05 | 3.7096e-05 | 5.4807e-06 | 0.00040543 | 0.0076243 | 0.042575 | 0.047169 | 0.13372 | 0.33917 | 0.081683 | 0.021315 | 0.014343 | 0.031268 | 0.068032 | 0.095878 | 0.055608 | 0.0039254 | 0.0041525 | 8.5617e-05 | 0.00011137 | 2.6272e-05 | 1.38e-05 | 1.2674e-05 | 1.2314e-05 | 2.6512e-06 | 8.149e-06 | 1.1191e-06 | 4.1815e-06 | 4.1432e-07 | 1.1619e-06 | 1.4344e-06 | 1.1563e-06 | 6.8149e-07 | 1.3157e-07
0.75 | 0.65 | 5.8048e-05 | 2.1807e-05 | 7.4028e-06 | 0.00047296 | 0.0077202 | 0.03493 | 0.05058 | 0.15469 | 0.29215 | 0.087254 | 0.018459 | 0.013305 | 0.028241 | 0.061693 | 0.098951 | 0.076741 | 0.011732 | 0.0038614 | 0.00095063 | 0.00010772 | 1.2224e-05 | 1.5851e-05 | 6.4257e-06 | 9.3627e-07 | 5.1671e-06 | 4.8996e-07 | 9.2509e-06 | 1.4247e-07 | 1.2634e-06 | 1.6047e-07 | 1.7091e-07 | 1.3759e-07 | 1.7833e-09 | 1.272e-07
0.75 | 0.7 | 0.00011587 | 8.651e-05 | 4.2247e-05 | 0.0006776 | 0.007208 | 0.02678 | 0.053138 | 0.17623 | 0.24395 | 0.096788 | 0.017697 | 0.014578 | 0.026535 | 0.053553 | 0.094223 | 0.093075 | 0.025819 | 0.0016196 | 0.0033207 | 6.6346e-05 | 0.00018354 | 0.00011135 | 5.7738e-05 | 1.6961e-05 | 6.8942e-06 | 1.0029e-05 | 3.8952e-07 | 6.3612e-06 | 1.2714e-06 | 1.9632e-06 | 1.9078e-06 | 1.2551e-06 | 9.2463e-07 | 4.4975e-07
0.75 | 0.75 | 8.6027e-05 | 0.00015317 | 0.00012906 | 0.00074748 | 0.0058253 | 0.019109 | 0.05551 | 0.19564 | 0.19768 | 0.11049 | 0.019129 | 0.018371 | 0.026786 | 0.045428 | 0.082753 | 0.099567 | 0.044643 | 0.00079845 | 0.0055428 | 0.00019765 | 0.00028197 | 7.5535e-05 | 3.9079e-05 | 2.6698e-05 | 1.0493e-05 | 9.2707e-06 | 1.2235e-05 | 1.4574e-06 | 2.5366e-06 | 5.6484e-07 | 7.8922e-07 | 9.0957e-07 | 3.9574e-07 | 2.1709e-07
0.75 | 0.8 | 1.7471e-05 | 0.00016314 | 0.000179 | 0.00062147 | 0.0039074 | 0.013137 | 0.057441 | 0.21191 | 0.15623 | 0.12793 | 0.022705 | 0.024582 | 0.029022 | 0.038464 | 0.066895 | 0.094022 | 0.062573 | 0.0062955 | 0.0046084 | 0.00089585 | 6.446e-05 | 3.1569e-05 | 2.2055e-05 | 1.0439e-05 | 1.8284e-05 | 4.2563e-06 | 6.8067e-06 | 7.7724e-06 | 3.2639e-06 | 2.9142e-06 | 2.1964e-06 | 9.4295e-07 | 7.7192e-07 | 7.0759e-07
0.75 | 0.85 | 1.0972e-05 | 8.2106e-05 | 0.00016421 | 0.00039916 | 0.0019869 | 0.0098948 | 0.057977 | 0.22527 | 0.12144 | 0.14827 | 0.027994 | 0.032299 | 0.032237 | 0.032925 | 0.049836 | 0.078323 | 0.07177 | 0.019973 | 0.00093613 | 0.002218 | 0.00016315 | 0.00028001 | 0.00010332 | 3.7103e-05 | 1.7106e-05 | 2.1801e-05 | 6.0461e-06 | 4.4425e-06 | 2.3029e-06 | 7.9687e-07 | 1.524e-06 | 1.7958e-06 | 1.0385e-06 | 4.2849e-07
0.75 | 0.9 | 6.2521e-05 | 2.1696e-05 | 0.00012847 | 0.0001336 | 0.00086794 | 0.0090571 | 0.056913 | 0.23543 | 0.095371 | 0.16993 | 0.034025 | 0.040089 | 0.035174 | 0.028876 | 0.034867 | 0.057368 | 0.067472 | 0.037051 | 0.0014595 | 0.0027181 | 0.00070781 | 0.00022283 | 4.2334e-05 | 4.1841e-05 | 2.4247e-05 | 2.5323e-06 | 1.4846e-05 | 5.289e-06 | 4.4337e-06 | 3.2539e-06 | 1.8855e-06 | 2.2856e-07 | 1.179e-07 | 5.242e-07
0.75 | 0.95 | 7.1288e-05 | 1.6211e-05 | 5.5904e-05 | 8.8399e-06 | 0.00068603 | 0.0095198 | 0.05412 | 0.2434 | 0.079142 | 0.19019 | 0.039723 | 0.046848 | 0.037112 | 0.026211 | 0.023867 | 0.03666 | 0.051961 | 0.047966 | 0.012892 | 0.0010647 | 0.00074769 | 7.0257e-06 | 4.6798e-05 | 1.857e-05 | 2.1282e-05 | 1.1678e-05 | 5.8727e-07 | 7.651e-06 | 1.5849e-06 | 6.9006e-07 | 1.6741e-06 | 2.033e-06 | 1.2546e-06 | 6.0181e-07
0.75 | 1 | 3.6908e-05 | 3.7706e-05 | 1.0202e-05 | 1.7445e-05 | 0.0010267 | 0.010353 | 0.049458 | 0.25085 | 0.071775 | 0.20737 | 0.044643 | 0.051865 | 0.037407 | 0.024054 | 0.016666 | 0.020237 | 0.032608 | 0.045681 | 0.031754 | 0.00092045 | 0.00026429 | 0.00038386 | 0.00011969 | 2.2502e-05 | 7.2381e-06 | 8.9788e-06 | 1.5999e-05 | 1.5565e-06 | 3.7595e-06 | 2.0872e-06 | 1.1017e-06 | 9.125e-08 | 1.2585e-07 | 2.6156e-07
0.75 | 1.05 | 1.388e-05 | 4.0544e-05 | 2.9687e-06 | 8.7786e-05 | 0.0015409 | 0.010384 | 0.04434 | 0.25662 | 0.072948 | 0.22161 | 0.048682 | 0.054459 | 0.035503 | 0.021539 | 0.012286 | 0.0097321 | 0.016332 | 0.031709 | 0.045991 | 0.0090656 | 1.7485e-06 | 0.00052249 | 1.2242e-05 | 1.6093e-05 | 2.0774e-05 | 8.3213e-07 | 4.1198e-06 | 8.2929e-06 | 1.3219e-06 | 8.7521e-07 | 2.1435e-06 | 1.8361e-06 | 6.3009e-07 | 5.2963e-07
0.75 | 1.1 | 4.0934e-05 | 3.6105e-05 | 3.1362e-05 | 0.00014092 | 0.0016631 | 0.0094338 | 0.04018 | 0.25849 | 0.083206 | 0.23272 | 0.051678 | 0.0544 | 0.031749 | 0.018693 | 0.0097755 | 0.0043812 | 0.0061891 | 0.014803 | 0.045782 | 0.02547 | 0.00042138 | 0.00015493 | 0.00016602 | 3.866e-05 | 2.1809e-05 | 1.1657e-05 | 1.2164e-05 | 8.1342e-07 | 6.2849e-06 | 2.4827e-06 | 6.7824e-07 | 7.9431e-07 | 1.1218e-06 | 5.2514e-07
0.75 | 1.15 | 6.3295e-05 | 1.8144e-05 | 8.1281e-05 | 0.00013686 | 0.0014303 | 0.0080048 | 0.036992 | 0.25562 | 0.10243 | 0.24112 | 0.054101 | 0.052206 | 0.027022 | 0.015689 | 0.0079784 | 0.0021124 | 0.0017115 | 0.0035969 | 0.031272 | 0.040202 | 0.0031373 | 0.00060226 | 0.00043984 | 3.1134e-05 | 4.2957e-06 | 3.9387e-07 | 9.6203e-06 | 1.6379e-05 | 1.6648e-06 | 8.8882e-07 | 2.7935e-06 | 1.4601e-06 | 2.0384e-07 | 5.3733e-07
0.75 | 1.2 | 5.6129e-05 | 4.3024e-06 | 0.00012855 | 0.00014762 | 0.00098395 | 0.0061149 | 0.035161 | 0.2456 | 0.13212 | 0.24869 | 0.056402 | 0.048071 | 0.021767 | 0.012419 | 0.0060471 | 0.0011656 | 0.00063603 | 0.00059676 | 0.012467 | 0.042325 | 0.0098364 | 0.0014603 | 0.00014439 | 2.7507e-05 | 6.5012e-05 | 2.2493e-05 | 9.3896e-06 | 2.9877e-09 | 1.0092e-05 | 3.4329e-06 | 1.2001e-07 | 2.2435e-06 | 2.5137e-06 | 1.0166e-06
0.75 | 1.25 | 2.9824e-05 | 7.8387e-06 | 0.00015372 | 0.0002084 | 0.00042453 | 0.0044201 | 0.034071 | 0.22666 | 0.17387 | 0.25525 | 0.057858 | 0.041817 | 0.016537 | 0.009234 | 0.0040346 | 0.0006731 | 0.00061957 | 0.0024149 | 0.0013234 | 0.030193 | 0.017714 | 0.00097393 | 0.00044755 | 0.00030807 | 6.7936e-05 | 1.2237e-05 | 1.9277e-05 | 3.3023e-05 | 4.1935e-06 | 1.7486e-06 | 3.0454e-06 | 2.2623e-07 | 6.2023e-07 | 1.0555e-06
0.75 | 1.3 | 1.5435e-05 | 4.5115e-05 | 0.00012688 | 0.00031077 | 9.5995e-05 | 0.003215 | 0.032226 | 0.20114 | 0.22613 | 0.25839 | 0.057733 | 0.034068 | 0.012299 | 0.0066631 | 0.0022921 | 0.00035685 | 0.00060783 | 0.0042326 | 0.0010163 | 0.012995 | 0.020096 | 0.00070638 | 0.0020829 | 0.00025583 | 1.8659e-05 | 2.526e-05 | 6.569e-06 | 4.3416e-06 | 1.3989e-05 | 3.188e-06 | 4.2775e-07 | 4.3629e-06 | 2.3667e-06 | 8.232e-07
0.75 | 1.35 | 1.6426e-05 | 8.3828e-05 | 0.00010087 | 0.00042534 | 2.7559e-05 | 0.0022635 | 0.0294 | 0.17118 | 0.28751 | 0.25707 | 0.05602 | 0.025923 | 0.009451 | 0.0046548 | 0.00097296 | 0.00023314 | 0.00065716 | 0.0037681 | 0.0046814 | 0.0021174 | 0.014608 | 0.0031152 | 0.0014741 | 5.4118e-05 | 0.00021028 | 6.3716e-05 | 3.2481e-05 | 3.3646e-05 | 2.8717e-06 | 1.937e-06 | 2.966e-06 | 4.454e-07 | 2.6379e-06 | 1.418e-06
0.75 | 1.4 | 2.639e-05 | 8.9836e-05 | 7.9897e-05 | 0.00044904 | 0.00013378 | 0.0016925 | 0.025353 | 0.13914 | 0.35525 | 0.24953 | 0.052423 | 0.01837 | 0.007943 | 0.0031643 | 0.00024187 | 0.00029002 | 0.00084875 | 0.0020732 | 0.0055153 | 0.00057488 | 0.0065073 | 0.0048442 | 0.00050461 | 0.0011135 | 0.00012252 | 6.8722e-06 | 5.8929e-06 | 1.0658e-05 | 1.5805e-05 | 2.9379e-06 | 1.5333e-06 | 3.72e-06 | 5.1728e-07 | 6.3503e-07
0.75 | 1.45 | 4.3276e-05 | 5.0458e-05 | 6.8511e-05 | 0.00039177 | 0.00026869 | 0.001146 | 0.019888 | 0.10878 | 0.4234 | 0.23315 | 0.047329 | 0.012657 | 0.007606 | 0.0022258 | 4.6795e-05 | 0.00033416 | 0.00096073 | 0.00097953 | 0.0032518 | 0.0024482 | 0.0015307 | 0.0027119 | 0.0067759 | 0.00089604 | 4.6948e-05 | 0.0001292 | 6.7051e-05 | 2.586e-05 | 4.0862e-07 | 8.0354e-07 | 7.7931e-07 | 3.4536e-06 | 3.8073e-06 | 6.8707e-07
0.75 | 1.5 | 5.6083e-05 | 6.7446e-06 | 7.0554e-05 | 0.00026745 | 0.00037786 | 0.00059063 | 0.014328 | 0.082062 | 0.48887 | 0.20928 | 0.042534 | 0.0097116 | 0.0077271 | 0.0015734 | 7.6706e-05 | 0.00024584 | 0.00078621 | 0.0007279 | 0.00091041 | 0.0025335 | 9.5688e-05 | 0.00059632 | 0.013172 | 0.0011472 | 0.0003755 | 1.2586e-05 | 3.5227e-06 | 1.0438e-05 | 1.4562e-05 | 1.7779e-06 | 4.6786e-06 | 1.4136e-06 | 6.8747e-07 | 7.9275e-07
0.75 | 1.55 | 4.5047e-05 | 7.7506e-06 | 6.7038e-05 | 0.00012807 | 0.00046478 | 0.00021708 | 0.0092781 | 0.058914 | 0.55037 | 0.18049 | 0.038768 | 0.0090611 | 0.0073777 | 0.0010477 | 0.00013324 | 7.8739e-05 | 0.00037781 | 0.00057762 | 8.1018e-05 | 0.0012224 | 6.2693e-05 | 0.0011035 | 0.0082903 | 0.010217 | 5.6305e-05 | 0.00026192 | 0.00019013 | 3.4669e-05 | 1.9342e-07 | 7.4778e-07 | 8.9762e-08 | 9.0208e-06 | 3.0171e-06 | 2.0073e-07
0.75 | 1.6 | 1.4255e-05 | 5.767e-05 | 5.324e-05 | 4.2104e-05 | 0.00052275 | 4.3087e-05 | 0.0049101 | 0.039959 | 0.60631 | 0.14869 | 0.036075 | 0.0096086 | 0.0061463 | 0.00066057 | 0.00014842 | 2.318e-06 | 0.00010324 | 0.00029046 | 0.00015939 | 0.00031419 | 0.00047994 | 0.0014031 | 0.00098046 | 0.020534 | 0.0010053 | 0.00029733 | 3.4883e-05 | 2.2807e-05 | 1.6073e-05 | 1.2889e-06 | 1.0593e-05 | 5.4838e-08 | 4.2496e-06 | 8.6414e-07
0.75 | 1.65 | 3.1326e-06 | 0.00010541 | 3.7687e-05 | 1.6528e-05 | 0.00058147 | 0.00020873 | 0.0020953 | 0.025373 | 0.65693 | 0.1175 | 0.034734 | 0.010412 | 0.0042984 | 0.00044467 | 0.00012832 | 0.00011392 | 0.00018513 | 0.00013839 | 0.00021142 | 7.1356e-05 | 0.00083249 | 0.00048101 | 0.0011001 | 0.016105 | 0.0057604 | 7.0073e-05 | 0.00029839 | 4.8011e-05 | 4.4657e-07 | 9.738e-07 | 5.8784e-07 | 1.1176e-05 | 9.4112e-07 | 3.1866e-07
0.75 | 1.7 | 2.4263e-05 | 0.00010671 | 3.7302e-05 | 5.193e-05 | 0.00064917 | 0.00061649 | 0.00047671 | 0.01394 | 0.70521 | 0.089653 | 0.033457 | 0.010318 | 0.0023192 | 0.0004141 | 0.00010492 | 0.00024365 | 0.00032938 | 0.00016032 | 8.0681e-05 | 9.4727e-05 | 0.00047789 | 0.00018241 | 0.0022365 | 0.0041642 | 0.010732 | 0.0010202 | 0.00033936 | 6.3721e-05 | 1.2359e-05 | 3.7249e-07 | 8.5725e-06 | 2.2107e-06 | 7.4164e-06 | 5.5223e-07
0.75 | 1.75 | 5.3863e-05 | 6.3663e-05 | 4.6894e-05 | 0.0001108 | 0.00073554 | 0.0013139 | 3.3809e-05 | 0.0064832 | 0.7468 | 0.065459 | 0.031201 | 0.0093057 | 0.00099916 | 0.00057473 | 8.5267e-05 | 0.00023832 | 0.00031196 | 0.00022754 | 2.7496e-05 | 0.00011885 | 3.7347e-05 | 0.00055233 | 0.00068515 | 0.00037527 | 0.0099237 | 0.0010129 | 0.00013561 | 5.2309e-05 | 7.8621e-06 | 9.2207e-08 | 3.8483e-06 | 8.4628e-06 | 9.9459e-08 | 7.7637e-07
0.75 | 1.8 | 5.7679e-05 | 1.4156e-05 | 5.7676e-05 | 0.00013692 | 0.00082776 | 0.0021169 | 0.00056545 | 0.0022136 | 0.77986 | 0.045116 | 0.027956 | 0.0078254 | 0.00067092 | 0.00074407 | 6.5297e-05 | 0.00012746 | 0.00017386 | 0.00019096 | 6.5895e-05 | 6.731e-05 | 0.00016993 | 0.00031941 | 8.9796e-05 | 0.0013528 | 0.0043806 | 0.00072494 | 0.00087763 | 0.00014267 | 1.45e-06 | 8.2738e-07 | 4.0983e-06 | 9.4825e-06 | 4.9425e-06 | 4.0881e-08
0.75 | 1.85 | 3.0757e-05 | 3.0017e-06 | 6.8014e-05 | 0.00013212 | 0.00087158 | 0.0029554 | 0.0019765 | 0.00035511 | 0.80846 | 0.029386 | 0.023279 | 0.005915 | 0.00093118 | 0.0006983 | 2.9479e-05 | 2.4544e-05 | 6.0589e-05 | 7.0679e-05 | 5.2431e-05 | 6.4263e-06 | 0.00028217 | 4.5159e-06 | 0.00043156 | 0.00045094 | 0.00046332 | 0.00072814 | 2.7242e-06 | 8.1646e-05 | 5.6216e-06 | 6.5285e-06 | 1.5329e-05 | 2.145e-06 | 5.0004e-06 | 1.9685e-06
0.75 | 1.9 | 3.6071e-06 | 3.5933e-05 | 5.5466e-05 | 9.0736e-05 | 0.00081284 | 0.0037368 | 0.0038241 | 0.00055845 | 0.82361 | 0.016992 | 0.017583 | 0.0042784 | 0.0014578 | 0.00052082 | 3.1182e-06 | 4.0417e-05 | 0.000102 | 5.7005e-05 | 2.6653e-05 | 1.7253e-05 | 9.0994e-05 | 0.00026008 | 0.0002276 | 5.3214e-05 | 0.00015857 | 0.0009772 | 0.0030558 | 0.00047325 | 1.0053e-05 | 2.0131e-05 | 3.4572e-06 | 1.8016e-05 | 1.4099e-06 | 1.2371e-07
0.75 | 1.95 | 8.452e-06 | 7.5889e-05 | 4.1647e-05 | 5.0545e-05 | 0.00067718 | 0.0041773 | 0.0059542 | 0.0023121 | 0.83441 | 0.0082985 | 0.012261 | 0.003104 | 0.0016776 | 0.00025792 | 1.1169e-05 | 0.00012553 | 0.00014735 | 6.7015e-05 | 8.0624e-06 | 3.4752e-05 | 7.3715e-07 | 0.00024913 | 6.8373e-06 | 0.00038284 | 0.00033123 | 0.0010689 | 0.0044907 | 0.00024096 | 5.3278e-05 | 8.305e-06 | 1.6013e-05 | 2.268e-06 | 1.1429e-05 | 3.8791e-07
0.75 | 2 | 3.4666e-05 | 8.5317e-05 | 2.3747e-05 | 1.4827e-05 | 0.00050488 | 0.0044046 | 0.0083861 | 0.0049575 | 0.84156 | 0.0032431 | 0.0073772 | 0.0021878 | 0.0014909 | 4.7231e-05 | 5.6996e-05 | 0.00015026 | 9.4237e-05 | 4.5152e-05 | 1.3438e-05 | 6.4018e-06 | 5.2653e-05 | 1.8399e-05 | 0.0001089 | 0.00013176 | 5.247e-06 | 0.00010491 | 0.00048319 | 0.0067605 | 9.598e-05 | 7.7512e-05 | 8.0272e-07 | 3.5802e-05 | 8.3974e-07 | 9.2238e-07
0.75 | 2.05 | 4.2698e-05 | 5.0035e-05 | 1.286e-05 | 3.691e-06 | 0.00033853 | 0.0041583 | 0.010389 | 0.0081569 | 0.84011 | 0.00065748 | 0.003596 | 0.0016435 | 0.0010901 | 2.9192e-06 | 0.00014659 | 0.00012293 | 3.4276e-05 | 2.2518e-05 | 2.1539e-05 | 7.6869e-06 | 6.2684e-05 | 9.1285e-05 | 6.6858e-05 | 7.7421e-06 | 0.00018335 | 0.00026547 | 0.00058675 | 0.011475 | 0.00035495 | 8.237e-05 | 1.9887e-05 | 1.0945e-05 | 7.3987e-06 | 6.6137e-07
0.75 | 2.1 | 2.5274e-05 | 1.0938e-05 | 1.6434e-05 | 9.6014e-06 | 0.00024329 | 0.0037359 | 0.012379 | 0.012317 | 0.84339 | 0.00032908 | 0.0013206 | 0.0010831 | 0.00052384 | 4.8368e-05 | 0.00017863 | 4.3778e-05 | 2.2207e-05 | 1.1767e-05 | 5.2633e-06 | 1.8405e-05 | 9.0604e-06 | 0.00010066 | 2.7563e-05 | 4.6435e-05 | 0.00016387 | 0.00029107 | 0.00049689 | 0.0036912 | 0.0045457 | 1.4878e-05 | 4.2559e-05 | 3.6261e-05 | 1.2943e-05 | 2.4443e-06
0.75 | 2.15 | 3.4805e-06 | 2.2848e-06 | 2.8118e-05 | 2.5319e-05 | 0.00021662 | 0.0029686 | 0.013825 | 0.016386 | 0.84089 | 0.0016368 | 0.00015458 | 0.00054547 | 0.00013742 | 0.00012316 | 0.00015927 | 1.8467e-05 | 8.234e-05 | 2.7101e-05 | 1.2473e-07 | 1.9641e-05 | 2.7584e-05 | 8.9738e-06 | 0.00010553 | 2.2529e-05 | 9.6914e-06 | 7.9313e-06 | 0.00010542 | 1.3819e-05 | 0.0085243 | 0.0003886 | 0.00013309 | 1.8641e-05 | 4.4323e-06 | 1.7125e-06
0.75 | 2.2 | 5.8886e-06 | 2.8566e-05 | 4.206e-05 | 4.5554e-05 | 0.00024928 | 0.0022277 | 0.014831 | 0.021054 | 0.83726 | 0.0041386 | 0.0001478 | 0.00018708 | 2.3695e-05 | 0.00014197 | 0.00011548 | 7.9931e-05 | 0.00010763 | 1.6152e-05 | 2.8804e-07 | 1.1193e-05 | 4.3923e-05 | 1.9008e-05 | 3.4645e-05 | 1.9124e-05 | 8.4108e-05 | 0.00013088 | 0.00047049 | 0.00046805 | 0.004325 | 0.0010349 | 6.4265e-05 | 7.3268e-06 | 3.8912e-05 | 1.6412e-07
0.75 | 2.25 | 2.3714e-05 | 5.9056e-05 | 4.1795e-05 | 5.643e-05 | 0.00031143 | 0.0014712 | 0.01526 | 0.026027 | 0.8345 | 0.0070705 | 0.0010261 | 4.4795e-05 | 0.00010632 | 0.0001367 | 4.2134e-05 | 0.00014807 | 6.1453e-05 | 8.5133e-06 | 2.4165e-06 | 2.8961e-07 | 8.4592e-06 | 4.4928e-05 | 2.8563e-05 | 2.038e-05 | 4.5671e-05 | 1.1179e-05 | 1.888e-05 | 5.3275e-06 | 0.00030062 | 0.0013851 | 0.00053165 | 0.00013671 | 5.7456e-06 | 3.6133e-06
0.75 | 2.3 | 2.754e-05 | 5.7149e-05 | 2.9095e-05 | 5.9181e-05 | 0.00035297 | 0.00090057 | 0.0152 | 0.030894 | 0.82611 | 0.01105 | 0.0027072 | 0.00024 | 0.00024351 | 0.00017199 | 6.5732e-06 | 0.00016682 | 1.7243e-05 | 2.1642e-05 | 9.9278e-07 | 9.5564e-06 | 1.623e-05 | 1.7696e-05 | 6.2674e-05 | 2.7255e-05 | 4.098e-06 | 5.9177e-05 | 0.00018716 | 0.00017466 | 0.00010149 | 0.0011742 | 1.3612e-05 | 2.2706e-05 | 4.055e-05 | 5.4566e-06
0.75 | 2.35 | 1.3628e-05 | 2.7507e-05 | 1.0422e-05 | 4.8041e-05 | 0.00035729 | 0.00057902 | 0.014403 | 0.035807 | 0.81659 | 0.015142 | 0.0046032 | 0.00067201 | 0.00035894 | 0.00025552 | 5.2169e-06 | 9.0619e-05 | 3.3219e-05 | 3.8586e-05 | 1.7122e-06 | 1.207e-05 | 2.6091e-05 | 1.1436e-05 | 1.3494e-05 | 4.8402e-05 | 2.558e-05 | 3.1018e-05 | 5.3406e-05 | 6.7539e-06 | 4.8952e-05 | 0.00055811 | 0.00067211 | 0.00068181 | 8.2613e-05 | 4.3333e-06
0.75 | 2.4 | 1.1711e-06 | 1.8579e-06 | 4.5711e-06 | 2.8444e-05 | 0.00031658 | 0.00051504 | 0.013249 | 0.041284 | 0.8074 | 0.019586 | 0.0069552 | 0.0013961 | 0.00044811 | 0.00037204 | 4.1508e-05 | 2.4552e-05 | 9.9837e-05 | 2.9845e-05 | 4.2549e-06 | 6.3603e-06 | 1.2818e-05 | 2.4663e-05 | 7.3234e-06 | 1.7478e-05 | 1.6227e-05 | 9.3276e-06 | 4.033e-05 | 9.5707e-05 | 1.0258e-05 | 5.9927e-05 | 0.00027461 | 0.00025352 | 9.3282e-06 | 3.3404e-05
0.75 | 2.45 | 6.7608e-06 | 7.3762e-06 | 1.7064e-05 | 1.0387e-05 | 0.00025715 | 0.00068344 | 0.011562 | 0.045388 | 0.79329 | 0.024512 | 0.0092097 | 0.0021937 | 0.00051497 | 0.00045315 | 9.0706e-05 | 1.51e-05 | 0.00010889 | 1.0426e-05 | 1.0099e-05 | 7.437e-07 | 1.672e-06 | 8.4628e-06 | 2.7209e-05 | 1.7885e-05 | 8.4926e-06 | 2.4645e-05 | 3.4911e-05 | 1.1207e-05 | 5.2823e-06 | 5.0472e-05 | 0.00024169 | 0.0042246 | 0.000505 | 2.624e-05
0.75 | 2.5 | 1.893e-05 | 3.3555e-05 | 3.877e-05 | 3.8287e-07 | 0.00021033 | 0.0010063 | 0.0096756 | 0.050856 | 0.78251 | 0.029499 | 0.011207 | 0.003046 | 0.00056503 | 0.00042545 | 0.00013763 | 3.5852e-05 | 4.1151e-05 | 1.6277e-05 | 8.7784e-06 | 1.6259e-06 | 1.2987e-05 | 1.0326e-05 | 5.6809e-06 | 2.6372e-05 | 2.4529e-05 | 6.0866e-08 | 1.3704e-05 | 4.7052e-05 | 1.4473e-06 | 9.9455e-05 | 0.00040189 | 0.0035782 | 0.00037473 | 6.1714e-05
0.75 | 2.55 | 1.9768e-05 | 4.8057e-05 | 4.5585e-05 | 3.7025e-06 | 0.00018368 | 0.0013802 | 0.0076341 | 0.05455 | 0.77361 | 0.034179 | 0.013022 | 0.0037893 | 0.00063944 | 0.00034005 | 0.00015116 | 4.1144e-05 | 2.9541e-06 | 5.1084e-05 | 6.7326e-06 | 3.5466e-06 | 1.0513e-05 | 1.7088e-05 | 7.8858e-06 | 5.1206e-06 | 2.1858e-05 | 1.1656e-05 | 2.4735e-05 | 1.0409e-05 | 8.3306e-06 | 1.5369e-05 | 8.7737e-06 | 0.00018184 | 0.0046033 | 0.00015138
0.75 | 2.6 | 8.1766e-06 | 3.4885e-05 | 3.494e-05 | 1.6698e-05 | 0.00018361 | 0.0017321 | 0.0056512 | 0.058614 | 0.76198 | 0.039808 | 0.014292 | 0.0042169 | 0.00071076 | 0.00019082 | 0.00012047 | 3.6703e-05 | 4.2138e-05 | 4.7609e-05 | 2.0718e-06 | 2.0693e-06 | 9.6116e-07 | 5.3183e-06 | 1.2092e-05 | 5.6715e-06 | 1.7465e-05 | 1.429e-06 | 5.7684e-06 | 2.8564e-05 | 1.1903e-05 | 1.7833e-05 | 0.00014741 | 0.00064551 | 0.0055806 | 0.00026118
0.75 | 2.65 | 1.2942e-06 | 9.6644e-06 | 1.4032e-05 | 3.0726e-05 | 0.00018421 | 0.0019786 | 0.003864 | 0.061935 | 0.75977 | 0.044058 | 0.015047 | 0.0043951 | 0.00081731 | 7.9986e-05 | 9.6627e-05 | 2.0404e-05 | 7.555e-05 | 1.1035e-05 | 9.4047e-06 | 9.4301e-07 | 4.6944e-06 | 8.0073e-06 | 4.5691e-06 | 1.3037e-05 | 1.7132e-05 | 7.7144e-06 | 2.1371e-05 | 8.138e-06 | 7.0873e-07 | 1.0997e-05 | 1.3186e-06 | 9.2777e-07 | 0.0005602 | 0.0017992
0.75 | 2.7 | 8.1623e-06 | 5.1507e-07 | 4.1378e-06 | 3.891e-05 | 0.00019048 | 0.0020581 | 0.0023549 | 0.064284 | 0.75209 | 0.04925 | 0.015336 | 0.0041285 | 0.00086312 | 1.9595e-05 | 7.6283e-05 | 4.915e-06 | 5.2986e-05 | 1.1089e-05 | 1.5154e-05 | 1.3745e-06 | 1.2311e-05 | 1.8226e-05 | 1.1091e-05 | 8.339e-07 | 8.9673e-06 | 1.2801e-05 | 2.0346e-06 | 2.9953e-05 | 1.6036e-05 | 1.1985e-06 | 1.9232e-05 | 0.00012755 | 0.00057677 | 0.0030643
0.75 | 2.75 | 1.9175e-05 | 1.749e-05 | 1.429e-05 | 3.6249e-05 | 0.00018918 | 0.0019791 | 0.001304 | 0.066151 | 0.75107 | 0.053563 | 0.014926 | 0.0036723 | 0.00083978 | 2.8578e-05 | 6.8361e-05 | 6.123e-06 | 1.6591e-05 | 5.8041e-05 | 9.9651e-06 | 1.8805e-06 | 3.607e-06 | 6.8185e-06 | 1.03e-05 | 4.3348e-06 | 6.724e-06 | 1.6864e-06 | 1.7272e-05 | 1.5076e-05 | 8.7436e-08 | 2.2119e-07 | 7.4235e-06 | 1.0447e-05 | 7.2618e-06 | 0.0005286
0.75 | 2.8 | 1.9202e-05 | 4.133e-05 | 3.5686e-05 | 2.503e-05 | 0.000186 | 0.0017123 | 0.00069984 | 0.066878 | 0.74933 | 0.057313 | 0.014016 | 0.0028939 | 0.00070197 | 8.2559e-05 | 7.0759e-05 | 4.0455e-05 | 2.7511e-05 | 7.0353e-05 | 6.7084e-07 | 1.0223e-06 | 3.1964e-06 | 9.2524e-06 | 5.62e-06 | 4.9389e-06 | 4.4479e-06 | 2.1415e-05 | 2.4231e-06 | 1.9473e-05 | 1.4681e-05 | 1.5858e-07 | 4.9406e-06 | 1.0399e-05 | 0.00010502 | 0.00029371
0.75 | 2.85 | 8.231e-06 | 4.4584e-05 | 4.7957e-05 | 1.1752e-05 | 0.00017764 | 0.0013431 | 0.00062571 | 0.066842 | 0.74856 | 0.061113 | 0.012614 | 0.0021556 | 0.00054764 | 0.00012769 | 6.5045e-05 | 8.0958e-05 | 5.6992e-05 | 2.437e-05 | 8.9828e-06 | 8.376e-07 | 1.0611e-05 | 1.6082e-05 | 1.0169e-05 | 8.4338e-07 | 2.5119e-06 | 5.7081e-06 | 1.4351e-05 | 2.0542e-05 | 3.0068e-07 | 1.0178e-06 | 1.6958e-05 | 4.5513e-05 | 2.9687e-05 | 1.9632e-05
0.75 | 2.9 | 1.0431e-06 | 2.4571e-05 | 4.1581e-05 | 3.0141e-06 | 0.00016195 | 0.00092985 | 0.0010397 | 0.065683 | 0.74872 | 0.063589 | 0.010843 | 0.0014047 | 0.00036365 | 0.00014057 | 4.9736e-05 | 9.1482e-05 | 6.3537e-05 | 4.1369e-06 | 2.2635e-05 | 1.7687e-06 | 6.5789e-06 | 7.0384e-06 | 7.8369e-06 | 3.7683e-06 | 1.8575e-06 | 7.9259e-06 | 6.1492e-06 | 4.4329e-06 | 1.5979e-05 | 9.1428e-07 | 2.5964e-06 | 3.731e-06 | 1.5415e-05 | 8.2163e-05
0.75 | 2.95 | 7.8662e-06 | 3.2885e-06 | 2.2606e-05 | 2.1079e-06 | 0.00013766 | 0.00056076 | 0.0018738 | 0.064301 | 0.75153 | 0.065719 | 0.0088766 | 0.00086111 | 0.00025966 | 0.00011221 | 3.6167e-05 | 5.5755e-05 | 3.9578e-05 | 3.1065e-05 | 1.3521e-05 | 1.6674e-06 | 8.5011e-07 | 5.1617e-06 | 3.3961e-06 | 1.3074e-06 | 4.305e-07 | 1.1228e-05 | 6.7762e-06 | 1.3088e-05 | 2.7084e-06 | 1.3533e-06 | 1.0634e-05 | 3.9e-05 | 3.5784e-05 | 9.6268e-06
0.75 | 3 | 1.9055e-05 | 2.8345e-06 | 5.6034e-06 | 6.2708e-06 | 0.00010533 | 0.00030866 | 0.003001 | 0.061482 | 0.75117 | 0.066703 | 0.006821 | 0.00056012 | 0.00021486 | 7.2038e-05 | 3.8968e-05 | 9.7468e-06 | 1.96e-05 | 4.5463e-05 | 1.3364e-06 | 5.3342e-07 | 7.251e-06 | 1.2068e-05 | 6.8243e-06 | 7.8144e-07 | 1.3979e-06 | 1.9212e-07 | 1.4327e-05 | 7.0883e-07 | 1.413e-05 | 9.4776e-07 | 1.9329e-07 | 4.293e-07 | 4.7863e-06 | 2.5441e-05
0.75 | 3.05 | 1.8812e-05 | 2.099e-05 | 2.7805e-06 | 1.1932e-05 | 7.8784e-05 | 0.00022464 | 0.0043091 | 0.059049 | 0.75692 | 0.067054 | 0.0049405 | 0.00052311 | 0.00023998 | 2.9201e-05 | 4.8586e-05 | 5.041e-06 | 1.4174e-05 | 1.6432e-05 | 7.7374e-06 | 2.4431e-06 | 9.6892e-06 | 5.0749e-06 | 3.0409e-06 | 1.2586e-06 | 7.8575e-07 | 8.0608e-06 | 6.7804e-07 | 8.7503e-06 | 4.0424e-06 | 1.567e-06 | 9.1496e-06 | 1.6027e-05 | 1.7456e-05 | 1.8226e-06
0.75 | 3.1 | 7.3388e-06 | 3.5032e-05 | 1.4177e-05 | 1.3244e-05 | 6.0111e-05 | 0.00030266 | 0.0056095 | 0.055248 | 0.75951 | 0.06595 | 0.0031961 | 0.00070824 | 0.00029805 | 8.1316e-06 | 6.065e-05 | 5.1082e-05 | 2.1901e-05 | 9.5366e-07 | 1.5922e-05 | 5.2822e-06 | 2.2237e-06 | 4.989e-06 | 4.5311e-06 | 7.5031e-07 | 3.8082e-07 | 1.7099e-06 | 1.556e-05 | 9.9302e-08 | 1.0132e-05 | 1.8693e-06 | 2.5824e-06 | 5.2128e-06 | 3.6146e-06 | 4.7001e-06
0.75 | 3.15 | 1.4922e-06 | 2.891e-05 | 3.0451e-05 | 1.1804e-05 | 5.7202e-05 | 0.00050551 | 0.0067537 | 0.051601 | 0.76511 | 0.064987 | 0.0019124 | 0.0010393 | 0.00034767 | 3.4321e-06 | 6.7087e-05 | 0.00010237 | 3.5513e-05 | 2.4692e-05 | 5.9591e-06 | 4.5706e-06 | 3.3833e-06 | 1.197e-05 | 5.8094e-06 | 9.7947e-07 | 1.0294e-06 | 2.4894e-06 | 1.4701e-06 | 1.0979e-05 | 1.5511e-06 | 2.6376e-06 | 7.3069e-06 | 6.0738e-06 | 3.6525e-06 | 1.193e-06
0.75 | 3.2 | 8.9691e-06 | 9.8345e-06 | 3.7575e-05 | 8.391e-06 | 6.233e-05 | 0.00076319 | 0.0075881 | 0.047123 | 0.77298 | 0.062212 | 0.00098522 | 0.0014169 | 0.00035991 | 1.7807e-05 | 5.2483e-05 | 0.00010888 | 5.2943e-05 | 4.893e-05 | 3.8805e-07 | 1.971e-06 | 9.5928e-06 | 6.315e-06 | 3.1233e-06 | 1.6119e-06 | 1.2952e-07 | 3.092e-06 | 7.0739e-06 | 9.8398e-07 | 6.3583e-06 | 2.6196e-06 | 2.0897e-06 | 1.1118e-05 | 1.0497e-05 | 2.3079e-06
0.75 | 3.25 | 1.8542e-05 | 1.8172e-07 | 3.17e-05 | 8.0905e-06 | 6.6387e-05 | 0.00098189 | 0.0080135 | 0.042438 | 0.77925 | 0.059998 | 0.0006222 | 0.0017569 | 0.00032717 | 3.4217e-05 | 3.8775e-05 | 6.9842e-05 | 5.3043e-05 | 3.2831e-05 | 1.0831e-05 | 3.0567e-06 | 4.4725e-06 | 2.8316e-06 | 4.6484e-06 | 7.2223e-07 | 4.8628e-07 | 7.0881e-07 | 4.5839e-06 | 9.0752e-06 | 1.2174e-06 | 2.2493e-06 | 1.7862e-06 | 5.2452e-07 | 5.477e-07 | 7.9383e-08
0.75 | 3.3 | 1.6895e-05 | 1.1267e-05 | 1.9079e-05 | 1.1694e-05 | 6.6912e-05 | 0.0011184 | 0.0079711 | 0.037496 | 0.78893 | 0.056355 | 0.00072876 | 0.0019963 | 0.00027132 | 5.2937e-05 | 2.0548e-05 | 1.8217e-05 | 2.7059e-05 | 5.6343e-06 | 1.6402e-05 | 3.997e-06 | 8.1566e-07 | 9.2573e-06 | 3.8208e-06 | 4.3572e-07 | 4.5567e-07 | 3.3183e-06 | 1.9173e-06 | 3.1152e-06 | 3.8339e-06 | 2.9614e-06 | 2.7455e-06 | 1.1422e-05 | 7.4714e-06 | 3.1431e-06
0.75 | 3.35 | 5.8136e-06 | 3.1382e-05 | 9.1692e-06 | 1.7941e-05 | 5.6569e-05 | 0.0011187 | 0.0075083 | 0.032353 | 0.79764 | 0.052803 | 0.0013215 | 0.0020551 | 0.00021636 | 5.891e-05 | 1.2516e-05 | 1.7343e-06 | 3.4476e-06 | 3.8637e-06 | 7.2201e-06 | 1.3963e-06 | 9.9903e-06 | 5.4782e-06 | 1.5983e-06 | 7.0848e-07 | 4.7964e-08 | 5.7858e-07 | 4.7779e-06 | 4.7219e-06 | 1.5209e-06 | 1.6713e-06 | 4.4947e-07 | 7.834e-07 | 2.7875e-06 | 4.3533e-07
0.75 | 3.4 | 7.9168e-07 | 3.8709e-05 | 9.1987e-06 | 2.3569e-05 | 3.8694e-05 | 0.00099622 | 0.0066419 | 0.027273 | 0.80688 | 0.048519 | 0.002294 | 0.0019644 | 0.00018893 | 5.5226e-05 | 1.8297e-05 | 3.1033e-05 | 1.2495e-05 | 1.48e-05 | 5.7278e-06 | 4.4277e-07 | 7.8164e-06 | 2.2043e-06 | 4.8008e-06 | 4.3701e-07 | 8.3229e-07 | 2.9593e-06 | 1.2321e-06 | 3.6326e-06 | 4.5115e-06 | 1.874e-06 | 3.2848e-06 | 7.5746e-06 | 1.3193e-06 | 7.4678e-08
1 | -0.5 | 0.0018819 | 0.0089019 | 0.017822 | 0.041452 | 0.082491 | 0.059844 | 0.049666 | 0.091139 | 0.3774 | 0.11908 | 0.0088745 | 0.04913 | 0.026401 | 0.0018972 | 0.00024032 | 0.00018874 | 2.7475e-05 | 0.00010441 | 8.2949e-06 | 4.9447e-06 | 1.1375e-05 | 7.083e-06 | 7.9418e-07 | 1.3535e-06 | 4.5633e-07 | 3.1957e-07 | 5.9881e-07 | 1.6621e-07 | 3.0125e-08 | 6.1824e-08 | 2.3635e-07 | 1.7107e-07 | 2.2545e-07 | 3.8797e-08
1 | -0.45 | 0.0012184 | 0.0060464 | 0.021099 | 0.02612 | 0.075348 | 0.061088 | 0.052893 | 0.09017 | 0.40099 | 0.11676 | 0.0080895 | 0.044489 | 0.031672 | 0.001851 | 0.00023005 | 0.00012589 | 6.0441e-05 | 7.5227e-05 | 6.0793e-06 | 1.4888e-06 | 5.2699e-06 | 5.6085e-06 | 3.2533e-06 | 9.6867e-08 | 8.1006e-10 | 1.3337e-06 | 1.5577e-06 | 6.1391e-07 | 6.0869e-08 | 1.1079e-07 | 2.0305e-07 | 2.6947e-07 | 5.5935e-08 | 8.6877e-09
1 | -0.4 | 0.00040343 | 0.0036557 | 0.025929 | 0.015368 | 0.063547 | 0.060966 | 0.056764 | 0.090585 | 0.42338 | 0.11304 | 0.0094007 | 0.037906 | 0.036314 | 0.0021406 | 0.00016497 | 0.00013519 | 8.3904e-05 | 4.9688e-05 | 2.202e-05 | 5.8405e-07 | 6.5119e-06 | 3.2068e-06 | 1.5818e-06 | 1.3941e-06 | 1.4902e-07 | 7.7978e-07 | 7.8036e-07 | 2.5794e-07 | 9.2027e-09 | 1.1118e-07 | 1.4306e-07 | 2.6971e-07 | 1.6463e-07 | 3.5929e-09
1 | -0.35 | 8.991e-05 | 0.0020149 | 0.027891 | 0.010722 | 0.048439 | 0.059422 | 0.060281 | 0.090776 | 0.44787 | 0.10712 | 0.012868 | 0.030123 | 0.04015 | 0.0025884 | 0.00034022 | 0.00021653 | 8.3678e-05 | 8.704e-05 | 1.2182e-05 | 1.2312e-06 | 7.1418e-06 | 6.2676e-06 | 1.8881e-06 | 2.0342e-07 | 8.6084e-09 | 1.0482e-06 | 1.3912e-06 | 6.7407e-07 | 7.2708e-08 | 2.7307e-08 | 2.2397e-07 | 1.9001e-07 | 1.6149e-07 | 2.816e-08
1 | -0.3 | 0.0002391 | 0.0010326 | 0.024972 | 0.012546 | 0.033418 | 0.055961 | 0.06215 | 0.09014 | 0.47435 | 0.099834 | 0.017678 | 0.023049 | 0.041361 | 0.0044002 | 0.00058954 | 0.00017338 | 4.4639e-05 | 0.00011265 | 9.1153e-06 | 7.1982e-08 | 7.259e-06 | 5.4033e-06 | 3.3205e-06 | 1.0285e-06 | 2.9148e-07 | 8.7672e-07 | 7.7633e-07 | 3.4613e-07 | 6.7962e-08 | 1.674e-07 | 1.6784e-07 | 3.3251e-07 | 5.9517e-08 | 1.8235e-08
1 | -0.25 | 0.00022292 | 0.00055498 | 0.019127 | 0.018436 | 0.021846 | 0.050328 | 0.061568 | 0.088957 | 0.49896 | 0.0937 | 0.022636 | 0.017965 | 0.039631 | 0.0081726 | 0.000508 | 0.00018997 | 7.196e-05 | 8.2513e-05 | 2.6938e-05 | 1.3087e-06 | 6.315e-06 | 4.0245e-06 | 3.7938e-07 | 1.1244e-06 | 1.8499e-08 | 7.1459e-07 | 1.8111e-06 | 9.4315e-07 | 1.0257e-07 | 3.1236e-08 | 2.9241e-07 | 1.3936e-07 | 2.5291e-07 | 1.2015e-08
1 | -0.2 | 8.2823e-05 | 0.00043905 | 0.013345 | 0.024912 | 0.014893 | 0.043156 | 0.058794 | 0.087926 | 0.5174 | 0.090629 | 0.027468 | 0.014684 | 0.036291 | 0.012684 | 0.00037037 | 0.0003765 | 0.00014782 | 4.4698e-05 | 3.8418e-05 | 3.0461e-06 | 1.4023e-05 | 1.0709e-05 | 2.2866e-06 | 1.2273e-07 | 7.7548e-08 | 1.5708e-06 | 9.8359e-07 | 2.8089e-07 | 6.6122e-09 | 1.3089e-07 | 1.1735e-07 | 3.4215e-07 | 8.9266e-08 | 2.7056e-08
1 | -0.15 | 0.00016212 | 0.00037262 | 0.0089342 | 0.030161 | 0.011544 | 0.035729 | 0.054956 | 0.087496 | 0.52861 | 0.090228 | 0.03271 | 0.012571 | 0.032253 | 0.017256 | 0.00056043 | 0.0003634 | 0.00015858 | 4.7637e-05 | 3.817e-05 | 1.7975e-06 | 1.2531e-05 | 8.8931e-06 | 2.9714e-06 | 2.5027e-07 | 3.0434e-07 | 5.9201e-07 | 1.491e-06 | 7.6734e-07 | 8.0406e-08 | 1.0789e-07 | 3.7025e-07 | 2.2551e-07 | 1.6546e-07 | 5.2567e-09
1 | -0.1 | 0.0002018 | 0.00017248 | 0.0057912 | 0.03358 | 0.0106 | 0.028893 | 0.051299 | 0.087743 | 0.53444 | 0.090703 | 0.038204 | 0.011838 | 0.027382 | 0.022417 | 0.00080354 | 0.00019791 | 0.00017044 | 8.5975e-05 | 3.0255e-05 | 8.4124e-08 | 5.0166e-06 | 7.0344e-06 | 1.7418e-06 | 2.9687e-07 | 6.1046e-08 | 1.036e-06 | 1.5171e-06 | 4.5181e-07 | 1.595e-08 | 8.6984e-08 | 1.5724e-07 | 2.7215e-07 | 1.533e-07 | 2.2213e-08
1 | -0.05 | 8.7684e-05 | 0.00010094 | 0.0034504 | 0.034486 | 0.011953 | 0.022676 | 0.048467 | 0.088636 | 0.53699 | 0.090687 | 0.042859 | 0.013295 | 0.021613 | 0.027908 | 0.0010434 | 0.00022114 | 0.00020332 | 8.8669e-05 | 2.4646e-05 | 8.9954e-08 | 6.7384e-06 | 1.0952e-05 | 2.5865e-06 | 9.0538e-08 | 8.2574e-08 | 1.2476e-06 | 1.066e-06 | 7.1586e-07 | 5.8326e-08 | 1.0923e-07 | 3.3421e-07 | 2.5498e-07 | 1.4182e-07 | 9.7432e-09
1 | 0 | 0.00012262 | 0.00022367 | 0.0018252 | 0.032397 | 0.015904 | 0.017181 | 0.046047 | 0.089846 | 0.53764 | 0.089846 | 0.046047 | 0.017181 | 0.015904 | 0.032397 | 0.0018252 | 0.00022367 | 0.00012262 | 7.569e-05 | 3.3669e-05 | 7.4579e-07 | 9.2885e-06 | 1.5542e-05 | 4.4574e-06 | 1.1528e-07 | 2.7683e-07 | 6.2006e-07 | 1.8547e-06 | 6.7218e-07 | 4.5655e-08 | 4.6341e-08 | 1.6244e-07 | 2.8115e-07 | 1.7308e-07 | 1.7612e-08
1 | 0.05 | 0.00020332 | 0.00022114 | 0.0010434 | 0.027908 | 0.021613 | 0.013295 | 0.042859 | 0.090687 | 0.53699 | 0.088636 | 0.048467 | 0.022676 | 0.011953 | 0.034486 | 0.0034504 | 0.00010094 | 8.7684e-05 | 7.5409e-05 | 4.543e-05 | 7.0004e-07 | 9.5244e-06 | 1.1473e-05 | 3.3509e-06 | 5.4806e-08 | 2.5939e-07 | 1.0032e-06 | 1.3337e-06 | 7.9768e-07 | 4.6963e-08 | 9.7887e-08 | 2.9165e-07 | 3.0331e-07 | 1.3731e-07 | 1.6916e-08
1 | 0.1 | 0.00017044 | 0.00019791 | 0.00080354 | 0.022417 | 0.027382 | 0.011838 | 0.038204 | 0.090703 | 0.53444 | 0.087743 | 0.051299 | 0.028893 | 0.0106 | 0.03358 | 0.0057912 | 0.00017248 | 0.0002018 | 8.6545e-05 | 2.9488e-05 | 9.2314e-07 | 9.3428e-06 | 1.6317e-05 | 4.1386e-06 | 8.1445e-09 | 5.2216e-07 | 5.8514e-07 | 1.797e-06 | 7.4064e-07 | 6.5966e-08 | 1.1175e-07 | 2.9455e-07 | 2.288e-07 | 1.3901e-07 | 2.0485e-08
1 | 0.15 | 0.00015858 | 0.0003634 | 0.00056043 | 0.017256 | 0.032253 | 0.012571 | 0.03271 | 0.090228 | 0.52861 | 0.087496 | 0.054956 | 0.035729 | 0.011544 | 0.030161 | 0.0089342 | 0.00037262 | 0.00016212 | 6.847e-05 | 3.677e-05 | 5.8727e-06 | 1.5958e-05 | 1.0509e-05 | 4.481e-06 | 6.5723e-07 | 5.3143e-07 | 1.5792e-06 | 1.0695e-06 | 1.0659e-06 | 3.1523e-08 | 9.7568e-08 | 1.9761e-07 | 2.6101e-07 | 2.2411e-07 | 3.8533e-08
1 | 0.2 | 0.00014782 | 0.0003765 | 0.00037037 | 0.012684 | 0.036291 | 0.014684 | 0.027468 | 0.090629 | 0.5174 | 0.087926 | 0.058794 | 0.043156 | 0.014893 | 0.024912 | 0.013345 | 0.00043905 | 8.2823e-05 | 6.4447e-05 | 3.4087e-05 | 5.9881e-06 | 8.8837e-06 | 1.1731e-05 | 7.7128e-06 | 5.3879e-07 | 1.4468e-07 | 6.1743e-07 | 2.266e-06 | 7.327e-07 | 1.4066e-07 | 1.9476e-07 | 4.6592e-07 | 3.4573e-07 | 1.4788e-07 | 5.6079e-09
1 | 0.25 | 7.196e-05 | 0.00018997 | 0.000508 | 0.0081726 | 0.039631 | 0.017965 | 0.022636 | 0.0937 | 0.49896 | 0.088957 | 0.061568 | 0.050328 | 0.021846 | 0.018436 | 0.019127 | 0.00055498 | 0.00022292 | 0.00013963 | 4.2001e-05 | 1.2424e-06 | 5.2124e-06 | 1.6695e-05 | 5.304e-06 | 4.2372e-07 | 1.6396e-06 | 1.4205e-06 | 1.3643e-06 | 8.6738e-07 | 6.4618e-08 | 3.9763e-08 | 1.5562e-07 | 2.1176e-07 | 1.0945e-07 | 5.3443e-08
1 | 0.3 | 4.4639e-05 | 0.00017338 | 0.00058954 | 0.0044002 | 0.041361 | 0.023049 | 0.017678 | 0.099834 | 0.47435 | 0.09014 | 0.06215 | 0.055961 | 0.033418 | 0.012546 | 0.024972 | 0.0010326 | 0.0002391 | 0.00011108 | 8.732e-05 | 1.317e-05 | 1.1696e-05 | 1.2668e-05 | 1.2899e-05 | 3.3901e-06 | 1.5414e-07 | 1.13e-06 | 1.701e-06 | 1.3274e-06 | 3.2592e-07 | 2.8506e-07 | 4.4727e-07 | 2.6325e-07 | 2.6719e-07 | 7.6358e-08
1 | 0.35 | 8.3678e-05 | 0.00021653 | 0.00034022 | 0.0025884 | 0.04015 | 0.030123 | 0.012868 | 0.10712 | 0.44787 | 0.090776 | 0.060281 | 0.059422 | 0.048439 | 0.010722 | 0.027891 | 0.0020149 | 8.991e-05 | 4.2245e-06 | 5.5779e-05 | 2.0306e-05 | 6.5851e-06 | 2.6804e-05 | 1.2148e-05 | 4.3252e-07 | 9.1171e-07 | 1.4721e-06 | 1.0831e-06 | 1.307e-06 | 7.5405e-08 | 2.1052e-08 | 2.8448e-07 | 3.2071e-07 | 1.0072e-07 | 1.8058e-08
1 | 0.4 | 8.3904e-05 | 0.00013519 | 0.00016497 | 0.0021406 | 0.036314 | 0.037906 | 0.0094007 | 0.11304 | 0.42338 | 0.090585 | 0.056764 | 0.060966 | 0.063547 | 0.015368 | 0.025929 | 0.0036557 | 0.00040343 | 5.2171e-05 | 1.3141e-05 | 4.1452e-06 | 5.0622e-06 | 2.727e-05 | 3.9136e-06 | 8.5466e-07 | 1.8058e-06 | 2.1064e-06 | 2.5963e-06 | 6.9779e-07 | 4.4541e-07 | 3.3185e-07 | 4.5777e-07 | 2.621e-07 | 2.2232e-07 | 9.0837e-08
1 | 0.45 | 6.0441e-05 | 0.00012589 | 0.00023005 | 0.001851 | 0.031672 | 0.044489 | 0.0080895 | 0.11676 | 0.40099 | 0.09017 | 0.052893 | 0.061088 | 0.075348 | 0.02612 | 0.021099 | 0.0060464 | 0.0012184 | 0.00010971 | 1.6766e-05 | 1.7292e-06 | 6.8349e-06 | 1.7508e-05 | 8.2189e-06 | 3.2742e-06 | 6.208e-08 | 6.7394e-07 | 1.4279e-06 | 2.0441e-06 | 2.1786e-08 | 8.8374e-09 | 3.8339e-07 | 4.1946e-07 | 1.1231e-07 | 2.0949e-09
1 | 0.5 | 2.7475e-05 | 0.00018874 | 0.00024032 | 0.0018972 | 0.026401 | 0.04913 | 0.0088745 | 0.11908 | 0.3774 | 0.091139 | 0.049666 | 0.059844 | 0.082491 | 0.041452 | 0.017822 | 0.0089019 | 0.0018819 | 0.00011275 | 3.4272e-05 | 1.2118e-05 | 2.5779e-05 | 1.2998e-05 | 1.7586e-05 | 3.6845e-07 | 2.0443e-06 | 3.7139e-06 | 1.9998e-06 | 4.723e-07 | 5.5727e-07 | 3.9987e-07 | 5.7224e-07 | 2.4904e-07 | 1.2772e-07 | 1.0079e-07
1 | 0.55 | 3.9697e-05 | 0.00015265 | 0.00021382 | 0.0021825 | 0.01946 | 0.052246 | 0.011855 | 0.11981 | 0.34995 | 0.095098 | 0.047176 | 0.056783 | 0.085581 | 0.060396 | 0.019428 | 0.011619 | 0.0021287 | 0.00012876 | 8.9623e-05 | 5.3328e-05 | 2.2637e-05 | 4.5123e-05 | 2.9414e-06 | 4.5245e-06 | 2.391e-06 | 2.0577e-06 | 2.7232e-06 | 2.7658e-06 | 8.432e-08 | 5.26e-08 | 7.4447e-07 | 7.5703e-07 | 3.7853e-07 | 1.0081e-07
1 | 0.6 | 0.00012862 | 8.4886e-05 | 0.00034982 | 0.0017916 | 0.012513 | 0.053001 | 0.018329 | 0.11715 | 0.31995 | 0.10181 | 0.044492 | 0.051543 | 0.085457 | 0.081683 | 0.027819 | 0.013312 | 0.0019434 | 8.229e-05 | 0.00013918 | 8.834e-05 | 4.8656e-06 | 2.2573e-05 | 3.0874e-05 | 1.2172e-05 | 1.7731e-06 | 2.5592e-06 | 1.7846e-06 | 1.9783e-07 | 1.7205e-06 | 8.0147e-07 | 3.8505e-07 | 7.5816e-08 | 1.8011e-08 | 1.3345e-07
1 | 0.65 | 0.00015337 | 3.6869e-05 | 0.00047406 | 0.00091016 | 0.0079939 | 0.049573 | 0.029931 | 0.11067 | 0.29041 | 0.10894 | 0.040513 | 0.044571 | 0.082076 | 0.10127 | 0.044743 | 0.013643 | 0.0013952 | 0.00073997 | 0.00022095 | 3.3327e-05 | 4.8626e-05 | 1.5146e-05 | 4.9912e-05 | 2.2447e-06 | 5.1458e-06 | 4.0997e-06 | 5.4552e-06 | 4.7333e-06 | 2.2889e-07 | 1.665e-07 | 1.2884e-06 | 1.1409e-06 | 6.1048e-07 | 3.0415e-07
1 | 0.7 | 0.00013597 | 2.4737e-06 | 0.00036789 | 0.00035429 | 0.0052525 | 0.043102 | 0.046339 | 0.10299 | 0.26178 | 0.11424 | 0.03526 | 0.0371 | 0.074562 | 0.11235 | 0.07021 | 0.016252 | 0.0011745 | 0.0026668 | 0.00024102 | 3.2993e-05 | 4.1195e-05 | 9.2771e-05 | 1.5395e-06 | 8.267e-06 | 3.6439e-07 | 1.5329e-06 | 4.0046e-07 | 8.8963e-07 | 1.5759e-06 | 6.1407e-07 | 5.8109e-08 | 5.2215e-07 | 3.6664e-07 | 8.4868e-08
1 | 0.75 | 9.0562e-05 | 2.8932e-05 | 0.00018993 | 0.00016324 | 0.0031619 | 0.037035 | 0.065051 | 0.097402 | 0.23241 | 0.11749 | 0.029805 | 0.030133 | 0.062407 | 0.10985 | 0.10014 | 0.029518 | 0.0013011 | 0.0036813 | 5.5405e-05 | 0.00018733 | 2.227e-05 | 4.2787e-05 | 3.9779e-05 | 6.2401e-06 | 5.8793e-06 | 7.9331e-06 | 6.9187e-06 | 3.2637e-06 | 9.9289e-08 | 3.6924e-07 | 1.6871e-06 | 7.365e-07 | 1.2552e-07 | 1.236e-07
1 | 0.8 | 3.8267e-05 | 3.9815e-05 | 9.9275e-05 | 8.7777e-05 | 0.0023207 | 0.03195 | 0.08402 | 0.094586 | 0.20318 | 0.1195 | 0.024843 | 0.023811 | 0.047165 | 0.094981 | 0.12623 | 0.05915 | 0.0008701 | 0.0019978 | 0.00034863 | 0.00024017 | 5.7024e-05 | 1.0446e-05 | 3.7523e-05 | 1.9735e-06 | 3.2235e-06 | 2.2151e-07 | 3.7323e-07 | 1.3768e-06 | 1.6667e-06 | 7.1305e-07 | 6.6216e-08 | 9.9932e-07 | 6.0444e-07 | 1.6733e-07
1 | 0.85 | 6.5043e-05 | 2.896e-05 | 3.7179e-05 | 3.8183e-05 | 0.002304 | 0.026563 | 0.10212 | 0.093221 | 0.17798 | 0.1195 | 0.019988 | 0.018133 | 0.032318 | 0.074113 | 0.13897 | 0.10053 | 0.0028287 | 0.00042058 | 0.0013116 | 6.9024e-05 | 2.4326e-05 | 6.2886e-05 | 4.6341e-06 | 1.6115e-05 | 1.8358e-06 | 5.6056e-06 | 5.1238e-06 | 2.1592e-06 | 8.7633e-08 | 1.825e-07 | 1.245e-06 | 3.0546e-07 | 3.2999e-08 | 8.7489e-08
1 | 0.9 | 8.7626e-05 | 1.6066e-05 | 5.9494e-05 | 6.3231e-07 | 0.0018308 | 0.022313 | 0.11567 | 0.093565 | 0.15909 | 0.11572 | 0.014992 | 0.013857 | 0.021115 | 0.053374 | 0.13306 | 0.14118 | 0.016014 | 0.001611 | 0.0014514 | 2.2867e-05 | 5.1178e-06 | 5.783e-05 | 3.9739e-05 | 1.2381e-05 | 2.5909e-06 | 2.0586e-06 | 1.5917e-06 | 3.5273e-06 | 1.5268e-06 | 3.7665e-07 | 3.4998e-07 | 1.5825e-06 | 7.5028e-07 | 1.4907e-07
1 | 0.95 | 8.2136e-05 | 6.4452e-06 | 0.00017165 | 5.6225e-05 | 0.0011506 | 0.020494 | 0.11965 | 0.098575 | 0.14427 | 0.10856 | 0.010754 | 0.011924 | 0.014509 | 0.035624 | 0.11102 | 0.16963 | 0.047807 | 0.0031737 | 0.00062596 | 0.0002615 | 5.1569e-05 | 9.7944e-06 | 7.6596e-05 | 5.8055e-07 | 1.4502e-07 | 4.0794e-06 | 3.8643e-06 | 3.2482e-07 | 3.0262e-07 | 1.1158e-07 | 1.2783e-06 | 6.099e-08 | 1.7329e-07 | 9.0683e-08
1 | 1 | 3.5696e-05 | 7.3429e-05 | 0.00021017 | 0.00017841 | 0.00084064 | 0.018963 | 0.11401 | 0.10941 | 0.12942 | 0.10119 | 0.0084149 | 0.012302 | 0.011387 | 0.021748 | 0.081396 | 0.18026 | 0.096084 | 0.0025869 | 0.00091627 | 0.00043705 | 0.0001443 | 3.0069e-05 | 1.6256e-05 | 2.4803e-05 | 7.0927e-06 | 1.4056e-05 | 8.2539e-06 | 4.6797e-06 | 1.8751e-06 | 1.0582e-06 | 6.3924e-07 | 2.166e-06 | 4.9295e-07 | 7.7354e-08
1 | 1.05 | 3.3509e-05 | 0.00013264 | 0.00021558 | 0.00039298 | 0.00055664 | 0.015919 | 0.10268 | 0.12292 | 0.11283 | 0.096413 | 0.008268 | 0.014202 | 0.010618 | 0.012975 | 0.053507 | 0.17171 | 0.1488 | 0.0033659 | 0.0031281 | 0.00050625 | 0.0002018 | 0.00013892 | 6.1324e-05 | 1.5072e-05 | 9.4809e-06 | 1.2262e-07 | 1.4871e-06 | 4.8519e-07 | 1.161e-06 | 9.969e-07 | 1.8852e-06 | 2.3366e-07 | 1.1682e-06 | 5.0149e-07
1 | 1.1 | 0.00011629 | 0.00012966 | 0.00022832 | 0.00076695 | 0.00023701 | 0.012374 | 0.087668 | 0.13614 | 0.094937 | 0.094123 | 0.010157 | 0.017227 | 0.012176 | 0.010689 | 0.03316 | 0.14503 | 0.18906 | 0.01522 | 0.0064018 | 0.0005196 | 2.2363e-05 | 5.8513e-05 | 0.00017696 | 2.6705e-05 | 1.1785e-05 | 2.1424e-05 | 1.3957e-05 | 9.2194e-06 | 4.5183e-06 | 2.1771e-06 | 1.3688e-06 | 2.0803e-06 | 8.5518e-08 | 4.8531e-07
1 | 1.15 | 0.00018025 | 7.8654e-05 | 0.00015681 | 0.0010876 | 0.00018823 | 0.0090465 | 0.069396 | 0.14888 | 0.075291 | 0.09305 | 0.01479 | 0.021914 | 0.016318 | 0.01434 | 0.021713 | 0.10525 | 0.20251 | 0.048306 | 0.008276 | 0.00014701 | 0.00031563 | 0.00016985 | 2.6526e-05 | 8.4548e-05 | 2.1311e-05 | 8.076e-06 | 8.8612e-07 | 1.6003e-06 | 2.6905e-06 | 1.7215e-06 | 1.879e-06 | 1.9686e-06 | 2.3039e-06 | 6.4916e-07
1 | 1.2 | 0.00014879 | 1.1302e-05 | 6.9903e-05 | 0.0013618 | 0.00051807 | 0.0053628 | 0.050827 | 0.15923 | 0.053029 | 0.094326 | 0.023902 | 0.028663 | 0.022092 | 0.020777 | 0.017742 | 0.063291 | 0.18412 | 0.10044 | 0.0050508 | 0.0010635 | 0.0015247 | 0.00058984 | 0.00011221 | 1.3191e-05 | 3.5386e-05 | 2.7093e-05 | 2.5816e-05 | 1.1029e-05 | 5.5213e-06 | 3.6423e-06 | 4.0173e-06 | 1.5993e-06 | 5.6125e-07 | 1.0131e-06
1 | 1.25 | 3.4058e-05 | 1.5948e-05 | 3.4738e-05 | 0.0015004 | 0.0013402 | 0.0020232 | 0.035918 | 0.16257 | 0.03162 | 0.10099 | 0.038315 | 0.036462 | 0.027807 | 0.026928 | 0.019444 | 0.031947 | 0.14074 | 0.14843 | 0.0014818 | 0.0057067 | 0.0015591 | 0.00032285 | 0.00024639 | 0.0001293 | 5.9058e-05 | 4.4499e-05 | 3.576e-06 | 2.4093e-06 | 5.4466e-06 | 5.3866e-06 | 2.1356e-06 | 3.6302e-06 | 1.3457e-06 | 8.0235e-07
1 | 1.3 | 7.7864e-06 | 8.7075e-05 | 3.5887e-05 | 0.0012086 | 0.0023702 | 0.00036345 | 0.025328 | 0.15692 | 0.017702 | 0.11296 | 0.056311 | 0.043385 | 0.0326 | 0.031595 | 0.024205 | 0.017023 | 0.08765 | 0.16159 | 0.015251 | 0.0097886 | 0.00019064 | 0.00024376 | 3.1994e-05 | 0.00015109 | 4.5169e-05 | 7.3112e-06 | 2.7563e-05 | 1.5533e-05 | 6.9029e-06 | 4.4228e-06 | 4.2806e-06 | 1.9443e-07 | 2.2365e-06 | 1.2693e-06
1 | 1.35 | 7.9941e-05 | 0.0001541 | 5.5555e-05 | 0.00077822 | 0.0031044 | 0.00014015 | 0.016855 | 0.14447 | 0.015574 | 0.12655 | 0.075298 | 0.048372 | 0.036585 | 0.034222 | 0.027705 | 0.013694 | 0.041421 | 0.13046 | 0.054971 | 0.005829 | 0.0015722 | 0.0013485 | 0.00018895 | 1.14e-05 | 4.2085e-05 | 4.3301e-05 | 1.2001e-05 | 1.9406e-06 | 4.2295e-06 | 3.9336e-06 | 7.1211e-07 | 4.396e-06 | 2.1216e-07 | 8.747e-07
1 | 1.4 | 0.00013612 | 0.00015424 | 7.1428e-05 | 0.00041689 | 0.0033529 | 0.0007362 | 0.010375 | 0.12871 | 0.026885 | 0.13961 | 0.094018 | 0.051773 | 0.039845 | 0.034093 | 0.026601 | 0.013399 | 0.01276 | 0.076755 | 0.09686 | 9.6536e-07 | 0.0050759 | 0.0011337 | 0.00023055 | 0.00012199 | 3.4706e-05 | 3.7137e-06 | 1.7148e-05 | 1.1646e-05 | 4.3125e-06 | 2.3428e-06 | 5.1028e-06 | 2.3614e-07 | 2.327e-06 | 5.0581e-07
1 | 1.45 | 0.00010363 | 9.8975e-05 | 7.4122e-05 | 0.00011134 | 0.0030733 | 0.0016966 | 0.0068252 | 0.10987 | 0.052955 | 0.15208 | 0.11035 | 0.053143 | 0.041383 | 0.031039 | 0.021482 | 0.011875 | 0.00203 | 0.031186 | 0.10385 | 0.011901 | 0.0042139 | 3.6264e-05 | 1.6886e-05 | 9.3636e-05 | 3.6127e-05 | 2.5181e-05 | 2.0172e-05 | 1.1733e-06 | 3.2493e-06 | 3.5208e-06 | 2.3705e-07 | 2.7229e-06 | 5.0289e-07 | 9.904e-07
1 | 1.5 | 4.5532e-05 | 4.6367e-05 | 6.7799e-05 | 4.8738e-05 | 0.0025612 | 0.0021921 | 0.0042677 | 0.086783 | 0.094118 | 0.16098 | 0.11916 | 0.050562 | 0.039924 | 0.026028 | 0.015415 | 0.0092225 | 0.00093862 | 0.0080121 | 0.069229 | 0.047173 | 0.00028947 | 0.0016597 | 0.00045563 | 1.9518e-06 | 1.168e-05 | 4.1617e-06 | 1.0868e-05 | 1.2673e-05 | 3.8448e-06 | 9.2755e-07 | 1.9336e-06 | 1.9124e-06 | 1.0272e-06 | 3.2518e-07
1 | 1.55 | 2.2237e-05 | 4.788e-06 | 6.6729e-05 | 0.00019454 | 0.0019175 | 0.0024157 | 0.0016277 | 0.063415 | 0.1476 | 0.16191 | 0.11758 | 0.044408 | 0.035961 | 0.020536 | 0.010442 | 0.0063494 | 0.0013082 | 0.0023498 | 0.024923 | 0.080951 | 0.0032018 | 0.0025241 | 0.00037935 | 8.0224e-05 | 1.953e-05 | 2.0669e-05 | 2.382e-05 | 1.199e-06 | 2.3644e-06 | 1.5564e-06 | 9.1216e-07 | 3.601e-07 | 2.3378e-06 | 5.5941e-07
1 | 1.6 | 1.1774e-05 | 1.5054e-05 | 8.0972e-05 | 0.00042395 | 0.001444 | 0.0030733 | 0.00027793 | 0.044612 | 0.20761 | 0.15408 | 0.10841 | 0.038083 | 0.031302 | 0.015629 | 0.0068742 | 0.0038861 | 0.0011643 | 0.0030426 | 0.0029343 | 0.081625 | 0.017522 | 0.00025406 | 0.00017352 | 2.5221e-05 | 3.0644e-05 | 1.2368e-05 | 7.485e-06 | 2.1482e-05 | 5.4688e-06 | 2.7058e-07 | 6.9329e-07 | 3.5865e-06 | 2.9695e-08 | 6.408e-07
1 | 1.65 | 1.7843e-05 | 7.1793e-05 | 0.00010694 | 0.00057308 | 0.0014011 | 0.0037577 | 1.917e-05 | 0.028441 | 0.27329 | 0.14048 | 0.095068 | 0.032939 | 0.025925 | 0.011113 | 0.0042668 | 0.0021619 | 0.0014824 | 0.0027175 | 0.003366 | 0.048528 | 0.037639 | 0.0022127 | 0.0015927 | 6.9884e-05 | 8.3199e-06 | 1.0274e-05 | 2.7863e-05 | 3.1443e-06 | 1.1356e-06 | 1.2015e-06 | 1.4521e-06 | 3.0279e-07 | 2.7303e-06 | 2.0403e-07
1 | 1.7 | 3.4308e-05 | 0.00014178 | 0.00012654 | 0.00057648 | 0.0015192 | 0.0042913 | 0.00068853 | 0.014149 | 0.34762 | 0.12404 | 0.078141 | 0.027597 | 0.018885 | 0.0066988 | 0.0023505 | 0.0011156 | 0.0020052 | 0.00081798 | 0.0079079 | 0.012761 | 0.05167 | 0.0082221 | 0.0015263 | 0.0001457 | 3.8383e-05 | 2.0616e-05 | 7.625e-06 | 2.6477e-05 | 7.8067e-06 | 1.0156e-06 | 2.7415e-07 | 3.4743e-06 | 1.4632e-06 | 1.0302e-06
1 | 1.75 | 5.0162e-05 | 0.0001465 | 0.00010822 | 0.00037547 | 0.0018426 | 0.0054974 | 0.0028639 | 0.0053812 | 0.42003 | 0.10405 | 0.059174 | 0.022936 | 0.012069 | 0.0035337 | 0.0012487 | 0.00058684 | 0.0021162 | 0.00080677 | 0.007307 | 6.0992e-06 | 0.04959 | 0.0099663 | 0.0004234 | 2.1321e-06 | 9.1362e-05 | 3.3653e-06 | 5.4221e-05 | 1.6652e-05 | 2.7484e-06 | 1.0577e-06 | 1.9307e-06 | 1.9227e-06 | 2.0122e-06 | 3.3081e-07
1 | 1.8 | 3.9414e-05 | 7.2669e-05 | 6.1178e-05 | 0.00013743 | 0.0019323 | 0.0068495 | 0.0052271 | 0.0018789 | 0.47817 | 0.08026 | 0.042217 | 0.020725 | 0.0077472 | 0.0023605 | 0.000872 | 0.00044268 | 0.0018055 | 0.0029603 | 0.0040699 | 0.0055691 | 0.032974 | 0.0095292 | 0.0030874 | 0.00018355 | 5.0418e-05 | 3.0661e-05 | 3.8262e-06 | 1.0431e-05 | 4.0094e-06 | 1.1495e-06 | 1.1312e-06 | 1.3565e-06 | 2.2446e-06 | 5.9578e-07
1 | 1.85 | 1.2248e-05 | 1.318e-05 | 4.509e-05 | 2.7897e-05 | 0.0017905 | 0.0074573 | 0.0077917 | 0.0016252 | 0.53256 | 0.057898 | 0.029832 | 0.019369 | 0.0050708 | 0.0020397 | 0.00066829 | 0.00038781 | 0.0010845 | 0.0035646 | 0.0014074 | 0.0098072 | 0.013296 | 0.01067 | 0.0036251 | 0.00020709 | 2.1281e-05 | 1.7231e-05 | 4.7031e-05 | 8.6799e-06 | 1.7399e-07 | 1.1402e-06 | 9.3899e-07 | 3.368e-06 | 7.967e-08 | 5.7441e-07
1 | 1.9 | 1.7548e-06 | 4.8491e-06 | 6.3601e-05 | 1.6832e-05 | 0.0016001 | 0.0083123 | 0.012087 | 0.0041093 | 0.58514 | 0.04018 | 0.020615 | 0.016603 | 0.0030471 | 0.0018031 | 0.00040864 | 0.00019565 | 0.00030887 | 0.0017671 | 0.00050942 | 0.0059065 | 0.001484 | 0.010079 | 0.00051181 | 0.00016267 | 0.00019878 | 1.464e-05 | 5.7335e-06 | 1.9588e-05 | 8.649e-06 | 2.5181e-06 | 5.2366e-06 | 1.8221e-07 | 3.2794e-06 | 1.1613e-07
1 | 1.95 | 2.6172e-05 | 5.3177e-05 | 7.8941e-05 | 9.9625e-05 | 0.001087 | 0.0084465 | 0.016018 | 0.0073888 | 0.6128 | 0.024292 | 0.013024 | 0.013041 | 0.0023096 | 0.0020173 | 0.00042781 | 9.4651e-05 | 9.8668e-05 | 0.00029094 | 0.0012217 | 0.0011601 | 0.00097192 | 0.009563 | 0.0060912 | 0.00068999 | 0.00035137 | 2.3141e-06 | 9.4332e-05 | 1.5738e-05 | 2.7167e-06 | 4.6802e-07 | 7.1905e-07 | 5.2035e-06 | 7.7396e-07 | 5.4978e-07
1 | 2 | 4.2603e-05 | 9.0448e-05 | 7.977e-05 | 0.00013617 | 0.00084028 | 0.0074567 | 0.018426 | 0.011984 | 0.62209 | 0.011165 | 0.008176 | 0.0097102 | 0.0022925 | 0.0021491 | 0.00060023 | 0.0002111 | 0.00025805 | 8.8588e-05 | 0.0015102 | 0.00013788 | 0.0049593 | 0.0098006 | 0.014116 | 0.00031656 | 0.00024003 | 2.4294e-05 | 2.5373e-05 | 3.3117e-05 | 4.3618e-06 | 1.3017e-06 | 4.1529e-06 | 1.8026e-06 | 4.5379e-07 | 4.8481e-07
1 | 2.05 | 3.4129e-05 | 8.8347e-05 | 6.3861e-05 | 0.00019282 | 0.00069399 | 0.0068157 | 0.022022 | 0.019403 | 0.64027 | 0.0040499 | 0.0054909 | 0.0061071 | 0.0017758 | 0.0014952 | 0.00045721 | 0.00022986 | 0.00019691 | 0.00013074 | 0.00062062 | 0.00051263 | 0.004432 | 0.0052995 | 0.0085222 | 0.0049242 | 9.8932e-05 | 7.2028e-05 | 0.00011841 | 4.7426e-05 | 5.4025e-07 | 6.2618e-07 | 1.9065e-07 | 2.8022e-06 | 4.5226e-06 | 4.1637e-08
1 | 2.1 | 7.4241e-06 | 3.8437e-05 | 2.5856e-05 | 0.00018673 | 0.0006893 | 0.0053392 | 0.024925 | 0.025674 | 0.65303 | 0.0015122 | 0.0027805 | 0.0025703 | 0.0011157 | 0.00066264 | 0.00019687 | 0.00018962 | 8.0252e-05 | 0.00010763 | 4.9917e-05 | 0.00050971 | 0.00087364 | 0.00031747 | 0.00073728 | 0.020946 | 0.00032298 | 0.00025257 | 0.00022314 | 1.3062e-05 | 3.2554e-06 | 3.5461e-06 | 1.1232e-05 | 6.5418e-06 | 7.3281e-08 | 6.069e-07
1 | 2.15 | 7.4209e-06 | 1.0466e-06 | 7.9956e-06 | 0.00014037 | 0.00080179 | 0.0038014 | 0.025385 | 0.03021 | 0.64397 | 0.0020768 | 0.00070555 | 0.00054847 | 0.0008246 | 0.00026399 | 0.00019474 | 0.00034318 | 0.00018155 | 9.8134e-05 | 0.00019233 | 0.00043978 | 0.00042512 | 0.001422 | 0.0028349 | 0.031353 | 0.0019542 | 0.00024115 | 2.5586e-05 | 6.2603e-05 | 3.0249e-06 | 2.7979e-06 | 1.7795e-06 | 1.8166e-06 | 2.7885e-06 | 6.2133e-07
1 | 2.2 | 2.5656e-05 | 1.0549e-05 | 2.1053e-05 | 0.0001125 | 0.00075738 | 0.0030705 | 0.026346 | 0.037871 | 0.6406 | 0.0049768 | 6.4101e-05 | 0.0001096 | 0.0005308 | 0.00013068 | 0.0002534 | 0.000392 | 0.00018719 | 1.4724e-05 | 0.00024876 | 0.00027143 | 0.0017647 | 0.0025993 | 0.0037654 | 0.0203 | 0.0070126 | 3.5002e-05 | 1.9744e-05 | 4.7601e-05 | 2.9234e-05 | 2.706e-07 | 2.5178e-06 | 6.6324e-06 | 2.256e-06 | 2.6943e-07
1 | 2.25 | 4.3133e-05 | 5.3357e-05 | 4.9624e-05 | 5.6008e-05 | 0.0008127 | 0.0021621 | 0.026028 | 0.046021 | 0.6491 | 0.0083578 | 0.00019393 | 0.00056625 | 0.00022242 | 7.1096e-05 | 0.00021046 | 0.00020795 | 7.9379e-05 | 3.8491e-05 | 0.00015736 | 2.7901e-05 | 0.001246 | 0.00052132 | 0.00070945 | 0.0045428 | 0.014401 | 0.0010552 | 6.7117e-05 | 0.00019289 | 2.9265e-06 | 1.2831e-06 | 3.0658e-06 | 3.063e-07 | 2.8591e-06 | 8.1488e-07
1 | 2.3 | 2.4961e-05 | 7.3167e-05 | 6.4823e-05 | 2.3401e-05 | 0.00067697 | 0.0019124 | 0.024305 | 0.052165 | 0.64215 | 0.013759 | 0.0017112 | 0.0015218 | 0.00019783 | 2.0336e-05 | 0.00027986 | 0.00016521 | 0.00013968 | 0.00014606 | 0.00010692 | 6.21e-05 | 0.00014403 | 0.0004035 | 0.0011346 | 0.00031403 | 0.017307 | 0.002358 | 0.00013378 | 4.1156e-05 | 2.4646e-05 | 5.7315e-06 | 9.8695e-06 | 7.1216e-06 | 3.1041e-06 | 5.19e-07
1 | 2.35 | 8.2336e-06 | 5.5825e-05 | 6.2252e-05 | 3.1723e-06 | 0.00058428 | 0.0020858 | 0.022935 | 0.059767 | 0.62868 | 0.021385 | 0.0041891 | 0.0021435 | 0.00055952 | 7.0892e-06 | 0.00044854 | 0.0002188 | 0.00020397 | 0.00010673 | 4.8131e-05 | 0.00023662 | 6.75e-05 | 0.0015507 | 0.0018572 | 0.000684 | 0.012272 | 0.0019251 | 0.00012135 | 0.00015503 | 6.7717e-06 | 1.3229e-06 | 3.3148e-06 | 3.2181e-06 | 2.2287e-07 | 6.5173e-07
1 | 2.4 | 8.8483e-06 | 2.1127e-05 | 3.8982e-05 | 1.0369e-05 | 0.0005488 | 0.0024131 | 0.020093 | 0.068096 | 0.62613 | 0.026835 | 0.0064298 | 0.002346 | 0.0014119 | 9.3742e-05 | 0.00043341 | 0.00014587 | 0.00016436 | 5.5091e-05 | 1.95e-05 | 0.00019365 | 0.00020838 | 0.00075539 | 0.0003937 | 0.00014916 | 0.0050598 | 0.00096824 | 0.001867 | 0.00016012 | 1.8981e-05 | 3.2823e-06 | 1.5173e-06 | 2.9093e-06 | 4.6687e-06 | 4.7073e-07
1 | 2.45 | 2.7347e-05 | 7.5955e-07 | 1.0766e-05 | 3.3746e-05 | 0.00051254 | 0.0030033 | 0.017037 | 0.07688 | 0.61915 | 0.031866 | 0.0099034 | 0.0029143 | 0.0024341 | 0.00023287 | 0.00025153 | 0.00011911 | 0.00016049 | 8.1549e-05 | 1.1975e-05 | 3.6937e-05 | 0.00011796 | 0.00012053 | 0.00023878 | 0.00021543 | 0.0011908 | 0.00078789 | 0.0018493 | 0.00017269 | 6.2366e-05 | 1.7787e-06 | 1.3691e-05 | 6.9021e-06 | 1.5081e-06 | 2.4957e-07
1 | 2.5 | 3.1284e-05 | 1.7726e-05 | 3.7766e-06 | 7.3283e-05 | 0.0005635 | 0.0034853 | 0.01419 | 0.083919 | 0.60377 | 0.04025 | 0.014436 | 0.0036484 | 0.0031384 | 0.00050832 | 0.00012719 | 0.00018485 | 0.00013924 | 8.1877e-05 | 3.6711e-05 | 3.0533e-05 | 3.7849e-05 | 0.0005576 | 0.00054214 | 0.00017379 | 0.00018167 | 0.001451 | 0.00029939 | 0.0001315 | 0.00012008 | 2.3304e-06 | 3.7392e-06 | 7.1401e-07 | 1.4586e-06 | 1.6254e-06
1 | 2.55 | 1.8799e-05 | 4.9103e-05 | 2.0486e-05 | 9.8944e-05 | 0.00056437 | 0.0037833 | 0.011047 | 0.08893 | 0.58551 | 0.047715 | 0.017309 | 0.0041554 | 0.0033489 | 0.0008895 | 5.8953e-05 | 0.00016175 | 6.1966e-05 | 7.4119e-05 | 8.7748e-05 | 8.7781e-05 | 2.077e-06 | 0.0004072 | 6.8094e-05 | 3.8461e-06 | 0.00012253 | 0.0023795 | 0.004494 | 0.0024292 | 4.8494e-05 | 9.591e-06 | 2.6965e-05 | 1.2351e-05 | 6.3845e-06 | 5.4639e-07
1 | 2.6 | 6.8361e-06 | 6.0204e-05 | 5.6473e-05 | 9.7154e-05 | 0.00053884 | 0.0037921 | 0.008296 | 0.097853 | 0.57128 | 0.05397 | 0.020148 | 0.0051915 | 0.003043 | 0.0011777 | 3.3576e-05 | 9.1545e-05 | 4.872e-05 | 7.9526e-05 | 5.7266e-05 | 5.5836e-05 | 3.6491e-05 | 4.472e-05 | 0.00015793 | 0.00014846 | 0.00029411 | 0.0017557 | 0.0052415 | 0.002459 | 0.00028361 | 2.2822e-05 | 4.0942e-06 | 2.5161e-06 | 1.1051e-06 | 1.2947e-06
1 | 2.65 | 1.2366e-05 | 3.8045e-05 | 7.8667e-05 | 6.5509e-05 | 0.00042635 | 0.0036037 | 0.0059573 | 0.10308 | 0.56396 | 0.061988 | 0.023935 | 0.0066434 | 0.0025225 | 0.0014439 | 0.00012828 | 4.3151e-05 | 8.7412e-05 | 9.3022e-05 | 3.0617e-05 | 1.3046e-05 | 5.2267e-05 | 0.00012172 | 0.0002515 | 6.4733e-05 | 0.00033141 | 0.00028756 | 0.00061452 | 0.0031173 | 0.00020351 | 1.5052e-05 | 2.9285e-05 | 1.9079e-05 | 7.5953e-06 | 1.6936e-06
1 | 2.7 | 2.7589e-05 | 8.3773e-06 | 7.9003e-05 | 3.5184e-05 | 0.00033818 | 0.003125 | 0.0042088 | 0.10442 | 0.54319 | 0.07034 | 0.025264 | 0.0073443 | 0.0018752 | 0.001449 | 0.0002069 | 3.5317e-06 | 8.0661e-05 | 7.1061e-05 | 3.9549e-05 | 1.9976e-06 | 1.8997e-05 | 9.2418e-05 | 2.184e-05 | 2.7874e-05 | 0.0001295 | 9.6285e-05 | 0.0014414 | 0.014127 | 0.0020445 | 0.00013061 | 1.0109e-05 | 2.107e-05 | 8.0093e-06 | 8.8367e-07
1 | 2.75 | 3.2299e-05 | 1.4181e-06 | 5.8481e-05 | 2.2518e-05 | 0.00021561 | 0.0025759 | 0.0031474 | 0.10997 | 0.52845 | 0.079134 | 0.025822 | 0.0081255 | 0.0014301 | 0.0010572 | 0.00020896 | 2.418e-05 | 5.6629e-05 | 3.9003e-05 | 2.8499e-05 | 3.5319e-06 | 5.0307e-05 | 1.1984e-06 | 0.00020624 | 7.8874e-05 | 1.1308e-05 | 0.00031332 | 0.0021655 | 0.013133 | 0.0022557 | 0.0003566 | 1.4947e-05 | 2.2957e-05 | 6.2185e-06 | 6.7038e-06
1 | 2.8 | 2.3926e-05 | 2.3237e-05 | 2.6013e-05 | 1.9951e-05 | 0.00019443 | 0.0020498 | 0.0027991 | 0.11243 | 0.53324 | 0.08512 | 0.026512 | 0.0085595 | 0.0014053 | 0.00065659 | 0.00023011 | 4.114e-05 | 2.3617e-05 | 5.8362e-05 | 4.1509e-05 | 1.9854e-05 | 3.8058e-05 | 3.4453e-05 | 0.00017491 | 1.2421e-06 | 7.3258e-05 | 0.00013116 | 0.00027709 | 0.0025219 | 0.0034911 | 0.00014348 | 7.0282e-05 | 5.5534e-05 | 1.5072e-05 | 7.5406e-07
1 | 2.85 | 8.4558e-06 | 4.6417e-05 | 8.2558e-06 | 2.9353e-05 | 0.00017515 | 0.0014372 | 0.0033005 | 0.11189 | 0.52172 | 0.090956 | 0.025076 | 0.0076457 | 0.0015336 | 0.00029923 | 0.0001944 | 2.9693e-05 | 5.0075e-05 | 9.8317e-05 | 3.9898e-05 | 1.4027e-05 | 3.6145e-06 | 6.9406e-05 | 5.6908e-06 | 9.802e-05 | 8.1143e-05 | 4.0512e-05 | 9.968e-05 | 0.0026847 | 0.012184 | 0.0007636 | 0.00039664 | 1.7962e-05 | 5.1987e-06 | 1.3454e-06
1 | 2.9 | 9.5349e-06 | 4.3793e-05 | 1.1415e-05 | 3.4093e-05 | 0.00018186 | 0.0011108 | 0.004608 | 0.11263 | 0.51402 | 0.10003 | 0.023648 | 0.0069607 | 0.0018619 | 6.0745e-05 | 9.9422e-05 | 1.9088e-05 | 0.00013816 | 0.00011062 | 2.5141e-05 | 1.3568e-06 | 2.7996e-05 | 3.8233e-05 | 0.00015818 | 0.00011846 | 2.2318e-05 | 5.3425e-06 | 9.32e-05 | 0.0021639 | 0.0092642 | 0.00074518 | 0.00012236 | 4.6636e-05 | 3.1353e-05 | 4.3587e-06
1 | 2.95 | 2.033e-05 | 2.0011e-05 | 2.9446e-05 | 2.3415e-05 | 0.00017489 | 0.00084241 | 0.0063309 | 0.112 | 0.52356 | 0.10329 | 0.021627 | 0.0057301 | 0.0019237 | 7.9149e-05 | 4.3152e-05 | 3.9168e-06 | 0.00015107 | 6.5485e-05 | 2.7799e-05 | 5.6803e-06 | 2.0768e-05 | 8.5477e-06 | 0.00010276 | 1.1831e-05 | 1.2843e-05 | 1.0704e-05 | 2.084e-05 | 6.2636e-05 | 0.0019454 | 0.00087077 | 2.6432e-06 | 4.7206e-05 | 1.9613e-05 | 2.4339e-06
1 | 3 | 2.8131e-05 | 2.2569e-07 | 4.1781e-05 | 9.8744e-06 | 0.00014004 | 0.00084302 | 0.008618 | 0.10842 | 0.52502 | 0.10559 | 0.01838 | 0.0040208 | 0.0017851 | 0.00026877 | 3.2192e-05 | 6.175e-05 | 0.00013309 | 5.4957e-05 | 3.5984e-05 | 6.1501e-06 | 5.6569e-06 | 8.3788e-05 | 5.1241e-06 | 0.0001551 | 3.31e-05 | 1.3753e-05 | 1.2928e-05 | 0.00018912 | 0.0027121 | 0.0028001 | 7.2464e-06 | 0.00036254 | 2.4279e-05 | 1.1441e-07
1 | 3.05 | 1.8555e-05 | 1.2526e-05 | 4.2634e-05 | 1.1861e-05 | 9.5583e-05 | 0.00096714 | 0.010738 | 0.10477 | 0.52632 | 0.11121 | 0.015596 | 0.0032297 | 0.0015756 | 0.0004876 | 4.689e-05 | 0.00012888 | 8.0717e-05 | 8.9093e-05 | 3.9617e-05 | 1.0571e-06 | 4.8394e-06 | 5.9411e-05 | 6.9968e-05 | 0.0001248 | 1.1815e-05 | 2.845e-05 | 0.00019233 | 0.00015897 | 0.0011626 | 0.0016456 | 5.7565e-06 | 1.0707e-06 | 4.627e-05 | 6.0063e-06
1 | 3.1 | 7.4067e-06 | 4.3972e-05 | 3.454e-05 | 3.7307e-05 | 5.7353e-05 | 0.0011765 | 0.012384 | 0.099421 | 0.53552 | 0.11229 | 0.012516 | 0.0023312 | 0.0010603 | 0.00059189 | 6.634e-05 | 0.00013272 | 3.8012e-05 | 0.00010981 | 3.1865e-05 | 6.6767e-07 | 8.1159e-06 | 2.4611e-06 | 5.3757e-05 | 1.3714e-05 | 1.9464e-05 | 1.6125e-05 | 0.00016344 | 0.00014249 | 0.00016612 | 0.00050154 | 0.000264 | 0.00022714 | 5.5842e-06 | 4.5928e-06
1 | 3.15 | 1.0028e-05 | 6.1191e-05 | 3.0562e-05 | 7.8899e-05 | 3.6084e-05 | 0.0013719 | 0.013592 | 0.09151 | 0.5458 | 0.11197 | 0.0095405 | 0.0018948 | 0.00083436 | 0.00053437 | 7.4825e-05 | 8.8419e-05 | 7.0024e-05 | 8.0157e-05 | 1.4498e-05 | 7.7759e-07 | 1.1015e-05 | 4.4404e-05 | 7.3612e-06 | 8.5134e-05 | 3.7283e-05 | 7.0517e-06 | 1.0233e-05 | 4.9404e-05 | 0.00021997 | 0.00097858 | 0.00088479 | 0.00037492 | 0.00016667 | 2.164e-05
1 | 3.2 | 2.3504e-05 | 4.562e-05 | 3.604e-05 | 0.00012335 | 3.2188e-05 | 0.0014565 | 0.013921 | 0.08431 | 0.55688 | 0.11277 | 0.0070112 | 0.0020513 | 0.00068478 | 0.0002854 | 7.0383e-05 | 1.7939e-05 | 8.8349e-05 | 1.4654e-05 | 7.3883e-06 | 1.1084e-07 | 4.3795e-06 | 2.8373e-05 | 2.5428e-05 | 2.498e-05 | 3.6029e-05 | 2.3532e-05 | 0.00010243 | 0.00019312 | 4.3965e-05 | 0.00024757 | 0.00034689 | 0.00016518 | 1.2468e-05 | 9.4346e-06
1 | 3.25 | 2.6819e-05 | 1.3034e-05 | 4.5734e-05 | 0.00014035 | 4.3497e-05 | 0.0013931 | 0.013294 | 0.074295 | 0.56867 | 0.11126 | 0.0049514 | 0.0023111 | 0.00069854 | 9.2177e-05 | 6.5897e-05 | 9.8027e-06 | 7.8443e-05 | 2.9821e-05 | 2.24e-05 | 6.0684e-08 | 1.1334e-05 | 1.1385e-05 | 4.955e-05 | 1.5841e-05 | 4.2658e-05 | 1.0661e-06 | 9.6942e-06 | 3.6238e-05 | 0.00012275 | 0.00029115 | 3.1234e-06 | 0.0031432 | 0.00028882 | 2.4538e-06
1 | 3.3 | 1.2653e-05 | 3.2598e-07 | 5.2967e-05 | 0.00013213 | 6.7262e-05 | 0.0011391 | 0.012054 | 0.064419 | 0.57901 | 0.10739 | 0.0035654 | 0.0028812 | 0.00080057 | 9.6636e-06 | 7.2913e-05 | 7.5727e-05 | 2.9814e-05 | 6.846e-05 | 1.1218e-05 | 1.6364e-06 | 1.5118e-05 | 2.2968e-05 | 2.6965e-06 | 2.4285e-05 | 4.9706e-05 | 2.7497e-05 | 4.5278e-05 | 6.6926e-05 | 3.8079e-05 | 0.00024657 | 1.0531e-05 | 0.0083053 | 0.00085994 | 8.9531e-05
1 | 3.35 | 2.3907e-06 | 2.2737e-05 | 4.7106e-05 | 9.7957e-05 | 0.00011129 | 0.0008008 | 0.010211 | 0.054949 | 0.60145 | 0.10374 | 0.0028755 | 0.0033958 | 0.00075871 | 4.1537e-05 | 9.5892e-05 | 0.00014739 | 4.1223e-05 | 8.0707e-05 | 4.7913e-06 | 3.0823e-06 | 8.6043e-06 | 2.952e-05 | 3.7443e-05 | 5.1956e-07 | 5.6184e-05 | 2.522e-06 | 6.8058e-06 | 6.7831e-06 | 8.3022e-06 | 2.4996e-05 | 3.3676e-06 | 0.0021453 | 0.0002627 | 5.0622e-06
1 | 3.4 | 1.2814e-05 | 5.6437e-05 | 3.0914e-05 | 5.1759e-05 | 0.0001631 | 0.00044001 | 0.0079948 | 0.044034 | 0.61707 | 0.097374 | 0.0029336 | 0.0037426 | 0.00081183 | 0.00011603 | 0.00012088 | 0.00015924 | 0.00012704 | 4.7346e-05 | 1.9173e-05 | 1.4426e-06 | 9.8857e-06 | 1.9407e-05 | 4.4188e-05 | 1.2622e-05 | 2.8124e-05 | 2.2525e-05 | 4.7259e-05 | 5.4809e-05 | 1.8982e-05 | 2.2726e-05 | 8.5997e-05 | 0.00025772 | 0.0058288 | 7.0992e-05
1.25 | -0.5 | 3.6515e-05 | 0.0060117 | 0.014223 | 0.014999 | 0.058269 | 0.083374 | 0.073776 | 0.11685 | 0.39585 | 0.082922 | 0.028126 | 0.024829 | 0.013138 | 0.00064941 | 0.00062358 | 4.3029e-05 | 2.7844e-05 | 4.8284e-05 | 1.375e-05 | 1.0157e-05 | 1.0814e-07 | 1.4058e-05 | 7.5646e-06 | 1.2209e-06 | 1.1514e-07 | 9.8535e-07 | 1.1317e-06 | 1.3219e-06 | 1.6836e-07 | 1.1455e-07 | 2.8874e-08 | 4.8274e-07 | 3.633e-09 | 5.586e-08
1.25 | -0.45 | 0.00041216 | 0.0057395 | 0.013152 | 0.015684 | 0.043904 | 0.073397 | 0.07111 | 0.11158 | 0.43148 | 0.084158 | 0.022315 | 0.021245 | 0.021068 | 0.0006309 | 0.00091511 | 3.5407e-05 | 0.00011377 | 0.00012425 | 2.5975e-05 | 1.0978e-05 | 6.3295e-06 | 1.1739e-05 | 3.9549e-07 | 3.2899e-07 | 1.3103e-06 | 3.6806e-07 | 1.69e-06 | 9.3254e-08 | 1.8756e-07 | 2.1922e-07 | 5.0469e-07 | 7.7048e-08 | 3.363e-07 | 3.3174e-08
1.25 | -0.4 | 0.00088243 | 0.0032996 | 0.01487 | 0.01469 | 0.035408 | 0.060666 | 0.06804 | 0.10861 | 0.45289 | 0.091101 | 0.016112 | 0.023186 | 0.028094 | 0.00090153 | 0.0009856 | 3.8581e-05 | 0.00022414 | 0.00012295 | 2.7606e-05 | 6.7973e-06 | 1.6234e-05 | 1.4773e-06 | 4.4251e-06 | 1.5225e-06 | 1.0215e-06 | 2.3711e-06 | 3.4955e-07 | 1.1364e-06 | 2.1316e-07 | 7.1622e-08 | 7.6859e-09 | 3.5028e-07 | 7.2855e-08 | 4.9187e-08
1.25 | -0.35 | 0.00046679 | 0.0014019 | 0.01448 | 0.014888 | 0.03003 | 0.04945 | 0.067086 | 0.10903 | 0.45876 | 0.102 | 0.012083 | 0.028596 | 0.030122 | 0.0020542 | 0.00078265 | 6.7652e-05 | 0.000214 | 0.00010806 | 2.1518e-05 | 2.7165e-06 | 5.8759e-06 | 7.4114e-06 | 6.2928e-06 | 1.5596e-06 | 1.2792e-07 | 1.8691e-07 | 1.5228e-06 | 3.8431e-07 | 3.3313e-08 | 2.9698e-07 | 4.6428e-07 | 1.8208e-07 | 1.9221e-07 | 9.4988e-09
1.25 | -0.3 | 7.0139e-05 | 0.0012403 | 0.01095 | 0.018697 | 0.024234 | 0.040903 | 0.068889 | 0.11215 | 0.45497 | 0.11329 | 0.01123 | 0.031828 | 0.02846 | 0.0043973 | 0.00046122 | 0.00010924 | 0.00019882 | 8.6138e-05 | 3.261e-06 | 4.5806e-06 | 1.4734e-06 | 9.2974e-06 | 3.9451e-06 | 1.2158e-08 | 1.04e-06 | 1.0169e-06 | 6.5657e-07 | 6.4974e-07 | 2.4098e-07 | 3.6243e-08 | 7.3258e-08 | 2.4035e-07 | 9.2673e-08 | 5.9475e-08
1.25 | -0.25 | 0.00014278 | 0.0014386 | 0.0078104 | 0.022607 | 0.018125 | 0.033914 | 0.072187 | 0.11628 | 0.45112 | 0.12064 | 0.012431 | 0.030867 | 0.027646 | 0.0069193 | 0.00026326 | 0.00011045 | 0.00021299 | 4.3026e-05 | 3.5737e-06 | 4.5262e-06 | 3.6608e-06 | 8.1333e-06 | 2.6201e-06 | 8.2905e-07 | 3.2392e-07 | 1.2232e-06 | 7.63e-07 | 7.5595e-07 | 1.5702e-09 | 1.4439e-07 | 2.8972e-07 | 1.4595e-07 | 1.441e-07 | 3.1492e-09
1.25 | -0.2 | 0.00013389 | 0.00085311 | 0.0075243 | 0.0219 | 0.01539 | 0.027142 | 0.07395 | 0.11909 | 0.45521 | 0.12172 | 0.014202 | 0.0286 | 0.028349 | 0.0083674 | 0.00039259 | 9.5965e-05 | 0.00013699 | 6.8695e-05 | 5.7198e-06 | 7.3302e-06 | 9.3682e-06 | 3.5716e-06 | 4.9146e-06 | 6.4954e-07 | 1.1556e-07 | 5.7984e-07 | 1.0574e-06 | 5.7359e-07 | 3.8268e-08 | 5.4363e-08 | 1.3583e-07 | 1.8921e-07 | 1.4002e-07 | 1.3598e-08
1.25 | -0.15 | 4.4251e-05 | 0.00022173 | 0.008212 | 0.017953 | 0.017766 | 0.020536 | 0.070713 | 0.11882 | 0.46997 | 0.11773 | 0.01625 | 0.027485 | 0.026787 | 0.0097584 | 0.00070266 | 0.00010218 | 8.7377e-05 | 7.5029e-05 | 1.409e-05 | 6.7058e-06 | 7.1101e-06 | 6.3758e-06 | 6.1108e-06 | 1.3312e-06 | 2.5894e-07 | 7.5811e-07 | 1.0293e-06 | 4.3219e-07 | 1.9988e-07 | 1.0648e-07 | 2.5187e-07 | 2.2272e-07 | 1.5777e-07 | 5.4886e-09
1.25 | -0.1 | 8.1049e-05 | 0.00038135 | 0.0069954 | 0.016502 | 0.021424 | 0.015691 | 0.061215 | 0.11563 | 0.49133 | 0.11233 | 0.019441 | 0.026241 | 0.021773 | 0.013473 | 0.00079659 | 0.00012589 | 0.00015048 | 7.6324e-05 | 3.6434e-05 | 2.076e-06 | 7.7516e-06 | 3.2236e-06 | 9.2222e-06 | 5.5869e-08 | 4.8724e-07 | 7.1121e-07 | 4.8021e-07 | 1.2882e-06 | 7.5406e-11 | 6.0959e-08 | 2.5033e-07 | 2.1009e-07 | 2.7229e-08 | 7.1432e-08
1.25 | -0.05 | 5.068e-05 | 0.00079962 | 0.004033 | 0.019177 | 0.02143 | 0.014667 | 0.047832 | 0.11152 | 0.51027 | 0.10887 | 0.025216 | 0.022757 | 0.01773 | 0.018761 | 0.00075575 | 0.00032247 | 0.00010508 | 0.00017797 | 2.1968e-05 | 2.5942e-06 | 1.2949e-05 | 1.4031e-05 | 2.2334e-06 | 6.8429e-07 | 4.5563e-07 | 1.8543e-06 | 1.7355e-06 | 1.9525e-07 | 1.7527e-07 | 4.1854e-08 | 9.2331e-08 | 1.2828e-07 | 2.3763e-07 | 1.0659e-08
1.25 | 0 | 6.4936e-06 | 0.00070986 | 0.0015762 | 0.021288 | 0.018438 | 0.017825 | 0.034816 | 0.10874 | 0.51781 | 0.10874 | 0.034816 | 0.017825 | 0.018438 | 0.021288 | 0.0015762 | 0.00070986 | 6.4936e-06 | 0.00018258 | 3.0275e-05 | 2.5525e-06 | 2.8832e-06 | 1.2582e-05 | 6.5664e-06 | 6.4974e-07 | 1.0477e-07 | 1.3362e-07 | 7.2619e-07 | 9.7787e-07 | 1.3662e-07 | 2.2953e-07 | 6.4291e-07 | 4.5159e-07 | 7.8709e-08 | 2.5275e-08
1.25 | 0.05 | 0.00010508 | 0.00032247 | 0.00075575 | 0.018761 | 0.01773 | 0.022757 | 0.025216 | 0.10887 | 0.51027 | 0.11152 | 0.047832 | 0.014667 | 0.02143 | 0.019177 | 0.004033 | 0.00079962 | 5.068e-05 | 0.000166 | 5.8293e-05 | 4.7778e-06 | 5.8073e-06 | 3.3207e-06 | 5.9186e-06 | 2.335e-06 | 1.1796e-06 | 2.2352e-06 | 9.3784e-07 | 5.863e-07 | 1.0585e-08 | 3.4543e-08 | 5.6154e-08 | 8.9636e-08 | 1.0796e-07 | 7.4853e-09
1.25 | 0.1 | 0.00015048 | 0.00012589 | 0.00079659 | 0.013473 | 0.021773 | 0.026241 | 0.019441 | 0.11233 | 0.49133 | 0.11563 | 0.061215 | 0.015691 | 0.021424 | 0.016502 | 0.0069954 | 0.00038135 | 8.1049e-05 | 0.00029786 | 1.9305e-05 | 1.1255e-05 | 1.2539e-05 | 6.1259e-06 | 9.7726e-06 | 2.0323e-07 | 8.9001e-07 | 1.0493e-06 | 9.8767e-07 | 2.8298e-07 | 4.8336e-07 | 3.1563e-07 | 4.8915e-07 | 2.37e-07 | 6.7745e-08 | 9.971e-08
1.25 | 0.15 | 8.7377e-05 | 0.00010218 | 0.00070266 | 0.0097584 | 0.026787 | 0.027485 | 0.01625 | 0.11773 | 0.46997 | 0.11882 | 0.070713 | 0.020536 | 0.017766 | 0.017953 | 0.008212 | 0.00022173 | 4.4251e-05 | 0.00027694 | 6.6889e-06 | 6.2411e-06 | 9.3125e-06 | 6.6327e-06 | 5.1376e-06 | 1.5118e-06 | 6.427e-08 | 8.8995e-07 | 1.0443e-06 | 8.4893e-07 | 8.2296e-09 | 2.7361e-08 | 2.1571e-07 | 2.375e-07 | 1.7198e-07 | 5.8693e-09
1.25 | 0.2 | 0.00013699 | 9.5965e-05 | 0.00039259 | 0.0083674 | 0.028349 | 0.0286 | 0.014202 | 0.12172 | 0.45521 | 0.11909 | 0.07395 | 0.027142 | 0.01539 | 0.0219 | 0.0075243 | 0.00085311 | 0.00013389 | 0.00011998 | 4.217e-05 | 4.4642e-06 | 9.4583e-06 | 9.1268e-06 | 4.0585e-06 | 2.9552e-06 | 3.8536e-07 | 1.3905e-06 | 7.3011e-07 | 5.1171e-07 | 2.6096e-07 | 6.9591e-08 | 3.6268e-07 | 2.666e-07 | 6.8995e-08 | 4.1221e-08
1.25 | 0.25 | 0.00021299 | 0.00011045 | 0.00026326 | 0.0069193 | 0.027646 | 0.030867 | 0.012431 | 0.12064 | 0.45112 | 0.11628 | 0.072187 | 0.033914 | 0.018125 | 0.022607 | 0.0078104 | 0.0014386 | 0.00014278 | 0.00016678 | 4.1066e-05 | 2.997e-06 | 3.769e-06 | 6.5465e-06 | 3.9555e-06 | 2.6761e-06 | 9.614e-07 | 1.4871e-06 | 8.6186e-07 | 3.8166e-07 | 3.5903e-07 | 1.6248e-07 | 2.2243e-07 | 2.2623e-07 | 8.3706e-08 | 3.6627e-09
1.25 | 0.3 | 0.00019882 | 0.00010924 | 0.00046122 | 0.0043973 | 0.02846 | 0.031828 | 0.01123 | 0.11329 | 0.45497 | 0.11215 | 0.068889 | 0.040903 | 0.024234 | 0.018697 | 0.01095 | 0.0012403 | 7.0139e-05 | 0.00014406 | 9.2202e-05 | 1.8381e-06 | 9.752e-06 | 1.0725e-05 | 9.6305e-06 | 3.7976e-07 | 3.4401e-08 | 1.6897e-06 | 1.6984e-06 | 9.2511e-07 | 3.0033e-08 | 4.3615e-08 | 3.9833e-07 | 1.9643e-07 | 6.9221e-08 | 6.4411e-08
1.25 | 0.35 | 0.000214 | 6.7652e-05 | 0.00078265 | 0.0020542 | 0.030122 | 0.028596 | 0.012083 | 0.102 | 0.45876 | 0.10903 | 0.067086 | 0.04945 | 0.03003 | 0.014888 | 0.01448 | 0.0014019 | 0.00046679 | 5.0274e-05 | 8.7629e-05 | 5.647e-06 | 2.563e-06 | 1.7626e-06 | 9.3326e-06 | 4.0358e-06 | 7.529e-07 | 7.7798e-07 | 2.2558e-07 | 3.4714e-07 | 3.5181e-07 | 5.4515e-08 | 4.5103e-07 | 6.9656e-07 | 2.9866e-07 | 2.6888e-08
1.25 | 0.4 | 0.00022414 | 3.8581e-05 | 0.0009856 | 0.00090153 | 0.028094 | 0.023186 | 0.016112 | 0.091101 | 0.45289 | 0.10861 | 0.06804 | 0.060666 | 0.035408 | 0.01469 | 0.01487 | 0.0032996 | 0.00088243 | 0.0002254 | 4.9673e-05 | 1.4869e-05 | 1.951e-05 | 1.1538e-05 | 1.9194e-06 | 1.1809e-06 | 3.2414e-07 | 3.2423e-06 | 3.0559e-06 | 1.024e-06 | 1.2178e-07 | 2.5017e-07 | 2.324e-07 | 8.026e-08 | 2.8827e-08 | 6.9988e-09
1.25 | 0.45 | 0.00011377 | 3.5407e-05 | 0.00091511 | 0.0006309 | 0.021068 | 0.021245 | 0.022315 | 0.084158 | 0.43148 | 0.11158 | 0.07111 | 0.073397 | 0.043904 | 0.015684 | 0.013152 | 0.0057395 | 0.00041216 | 0.00026757 | 0.00023822 | 3.4167e-05 | 4.0903e-05 | 1.7788e-05 | 1.2713e-05 | 6.5864e-06 | 2.7922e-06 | 2.5566e-06 | 3.5336e-07 | 4.809e-08 | 4.5189e-07 | 1.456e-07 | 9.8293e-07 | 6.1496e-07 | 1.2338e-07 | 1.1576e-07
1.25 | 0.5 | 2.7844e-05 | 4.3029e-05 | 0.00062358 | 0.00064941 | 0.013138 | 0.024829 | 0.028126 | 0.082922 | 0.39585 | 0.11685 | 0.073776 | 0.083374 | 0.058269 | 0.014999 | 0.014223 | 0.0060117 | 3.6515e-05 | 1.834e-05 | 0.00028808 | 3.2341e-05 | 7.2991e-06 | 9.3877e-07 | 5.0369e-07 | 6.4803e-06 | 1.3146e-06 | 1.9838e-06 | 3.1843e-06 | 1.6501e-06 | 4.6934e-07 | 5.1686e-07 | 4.5779e-08 | 5.1053e-07 | 3.6062e-07 | 1.0888e-07
1.25 | 0.55 | 7.2992e-05 | 6.091e-05 | 0.00039441 | 0.00068398 | 0.0081103 | 0.029552 | 0.032665 | 0.087489 | 0.35289 | 0.12134 | 0.07246 | 0.085649 | 0.077342 | 0.017457 | 0.019397 | 0.0039685 | 0.0012481 | 0.00019638 | 4.8972e-05 | 2.9854e-05 | 1.5933e-05 | 2.4935e-05 | 1.0594e-05 | 8.4316e-07 | 9.9206e-07 | 3.2061e-06 | 7.0133e-07 | 3.073e-09 | 4.0304e-07 | 1.7779e-07 | 7.7665e-07 | 1.7427e-07 | 3.7378e-08 | 4.5522e-08
1.25 | 0.6 | 0.00013256 | 7.4209e-05 | 0.00034018 | 0.00060621 | 0.0055106 | 0.031385 | 0.038512 | 0.096018 | 0.31108 | 0.12125 | 0.064901 | 0.078935 | 0.097033 | 0.033043 | 0.0225 | 0.0032308 | 0.0027931 | 0.00058965 | 9.533e-05 | 1.9023e-05 | 2.4289e-05 | 9.7521e-06 | 6.9574e-06 | 6.8924e-06 | 4.8267e-07 | 1.861e-06 | 3.7524e-06 | 1.634e-06 | 3.6116e-07 | 1.7622e-07 | 3.3139e-07 | 7.6115e-07 | 2.2586e-07 | 7.8778e-08
1.25 | 0.65 | 0.00016457 | 5.2148e-05 | 0.00030924 | 0.00039672 | 0.0032783 | 0.032451 | 0.047313 | 0.10524 | 0.27694 | 0.11485 | 0.05234 | 0.066869 | 0.11277 | 0.064496 | 0.017141 | 0.0071213 | 0.0022605 | 0.0002885 | 0.00023103 | 3.046e-06 | 2.3833e-06 | 7.7366e-06 | 4.5521e-07 | 1.0475e-06 | 7.4781e-07 | 3.769e-06 | 9.37e-07 | 6.9678e-08 | 1.4025e-07 | 7.4945e-08 | 3.9455e-07 | 2.4175e-07 | 2.5175e-07 | 3.5508e-08
1.25 | 0.7 | 0.00014341 | 2.1184e-05 | 0.00023518 | 0.00033932 | 0.0012453 | 0.035904 | 0.055252 | 0.11304 | 0.25287 | 0.10393 | 0.038758 | 0.054568 | 0.12079 | 0.10166 | 0.0074709 | 0.014268 | 0.00055534 | 2.1036e-05 | 0.00010236 | 3.1145e-05 | 2.6357e-05 | 3.3441e-05 | 6.2077e-06 | 2.2256e-06 | 7.8215e-07 | 5.4506e-07 | 2.8839e-06 | 9.9233e-07 | 1.0403e-07 | 1.0111e-07 | 6.0273e-07 | 6.737e-07 | 1.2228e-07 | 3.2821e-10
1.25 | 0.75 | 0.00010401 | 4.9319e-05 | 0.00026099 | 0.00076387 | 0.0002767 | 0.038924 | 0.05754 | 0.1204 | 0.2372 | 0.092673 | 0.027881 | 0.044768 | 0.11903 | 0.13045 | 0.0076564 | 0.019294 | 0.0010083 | 0.00049341 | 0.00012652 | 2.7718e-05 | 2.5977e-05 | 3.3353e-05 | 6.6504e-06 | 2.5993e-06 | 6.7951e-07 | 3.3146e-06 | 3.5307e-06 | 6.8229e-07 | 3.5751e-08 | 9.558e-08 | 3.3404e-07 | 3.1584e-07 | 2.3848e-07 | 1.5364e-08
1.25 | 0.8 | 0.00011833 | 0.00010361 | 0.00033444 | 0.0013045 | 0.00021446 | 0.03615 | 0.056161 | 0.12876 | 0.22602 | 0.084923 | 0.020957 | 0.037221 | 0.10795 | 0.14445 | 0.028687 | 0.017848 | 0.0041683 | 0.00059291 | 0.00017511 | 2.4961e-05 | 2.649e-05 | 1.5033e-05 | 2.2414e-06 | 1.8651e-06 | 4.4329e-07 | 2.9226e-06 | 1.2994e-06 | 5.9174e-07 | 3.0245e-08 | 1.7583e-07 | 2.4541e-07 | 7.2645e-07 | 1.0633e-07 | 2.2668e-09
1.25 | 0.85 | 0.00012537 | 7.01e-05 | 0.0002877 | 0.0013775 | 0.00030036 | 0.027781 | 0.05758 | 0.13484 | 0.21491 | 0.082709 | 0.017097 | 0.030455 | 0.090342 | 0.14761 | 0.068012 | 0.01116 | 0.0068609 | 9.9091e-05 | 1.1217e-05 | 1.5937e-05 | 1.7907e-05 | 2.1277e-05 | 4.5981e-06 | 4.2738e-08 | 7.8214e-07 | 7.1356e-07 | 4.5296e-06 | 1.479e-06 | 2.8363e-07 | 3.2059e-08 | 5.5507e-07 | 3.8522e-07 | 4.3346e-07 | 7.4648e-08
1.25 | 0.9 | 5.65e-05 | 1.7771e-05 | 0.00019001 | 0.0015627 | 0.00040673 | 0.019213 | 0.062086 | 0.13094 | 0.2018 | 0.086404 | 0.014813 | 0.023662 | 0.070332 | 0.14759 | 0.11405 | 0.005581 | 0.0068297 | 0.00031443 | 0.00025688 | 1.753e-05 | 1.071e-05 | 4.6197e-05 | 1.2649e-05 | 8.3532e-06 | 1.8933e-06 | 4.5104e-06 | 1.1882e-06 | 1.4431e-06 | 5.832e-07 | 7.3295e-07 | 2.7658e-07 | 4.4681e-07 | 1.8889e-07 | 1.791e-07
1.25 | 0.95 | 5.3207e-06 | 7.8934e-06 | 8.256e-05 | 0.0023543 | 0.00079692 | 0.013704 | 0.062208 | 0.11477 | 0.18853 | 0.094493 | 0.012987 | 0.017687 | 0.052543 | 0.14747 | 0.15778 | 0.0074343 | 0.0053072 | 0.000958 | 0.00081662 | 0.00017993 | 6.2209e-05 | 9.0865e-06 | 1.4849e-06 | 8.369e-06 | 6.6246e-06 | 4.0611e-07 | 7.6802e-06 | 3.9538e-06 | 1.394e-06 | 4.2549e-07 | 4.439e-07 | 1.3335e-06 | 5.1322e-07 | 1.9432e-07
1.25 | 1 | 3.8056e-05 | 6.369e-05 | 1.1782e-05 | 0.0028503 | 0.0012482 | 0.0096696 | 0.054527 | 0.094705 | 0.17582 | 0.10382 | 0.011481 | 0.0146 | 0.040324 | 0.14287 | 0.19435 | 0.020119 | 0.0044534 | 0.0006575 | 0.00065801 | 0.00020922 | 3.2599e-05 | 5.2803e-05 | 5.3302e-05 | 1.136e-05 | 4.5032e-06 | 7.662e-06 | 2.706e-06 | 1.0098e-06 | 1.5022e-06 | 1.2982e-06 | 1.4498e-06 | 3.8056e-08 | 9.7043e-07 | 4.4019e-07
1.25 | 1.05 | 0.00015756 | 0.00021948 | 6.5061e-05 | 0.0024604 | 0.0018311 | 0.0053979 | 0.045073 | 0.078919 | 0.15895 | 0.11185 | 0.011479 | 0.015859 | 0.033382 | 0.12612 | 0.21645 | 0.049169 | 0.0046342 | 0.00061309 | 0.00050674 | 8.5063e-05 | 5.882e-05 | 0.00017212 | 3.3533e-05 | 7.0652e-06 | 7.9753e-06 | 7.4253e-06 | 7.6942e-06 | 5.6278e-06 | 1.019e-06 | 1.0199e-06 | 3.3434e-07 | 2.538e-06 | 1.0364e-07 | 2.6409e-07
1.25 | 1.1 | 0.00022767 | 0.00031411 | 0.0001459 | 0.0019325 | 0.003511 | 0.0019946 | 0.039287 | 0.065163 | 0.13342 | 0.11914 | 0.014464 | 0.020357 | 0.028145 | 0.094925 | 0.21614 | 0.1053 | 0.0045281 | 0.0029127 | 0.0013916 | 0.00049988 | 0.00020796 | 3.952e-05 | 7.431e-06 | 1.1726e-05 | 1.4999e-05 | 6.4925e-06 | 7.6573e-06 | 4.8457e-07 | 2.1456e-06 | 2.0456e-06 | 2.7925e-06 | 1.6587e-07 | 1.2655e-06 | 2.7774e-07
1.25 | 1.15 | 0.00015857 | 0.00021636 | 0.00018729 | 0.0015257 | 0.0058546 | 0.0005961 | 0.034209 | 0.048237 | 0.10342 | 0.12739 | 0.020211 | 0.024859 | 0.021975 | 0.057691 | 0.19356 | 0.19034 | 0.0037412 | 0.0056424 | 0.0018341 | 0.0011679 | 0.00017536 | 6.7233e-05 | 8.6702e-05 | 3.0685e-05 | 1.1378e-05 | 1.5358e-05 | 4.9168e-06 | 7.7724e-06 | 2.2522e-06 | 2.2726e-06 | 3.7586e-07 | 1.7406e-06 | 4.3598e-07 | 7.4824e-07
1.25 | 1.2 | 3.8786e-05 | 7.9121e-05 | 0.00022287 | 0.00075649 | 0.006441 | 0.00046004 | 0.025029 | 0.031975 | 0.078817 | 0.13433 | 0.026407 | 0.027065 | 0.016586 | 0.028792 | 0.15673 | 0.27735 | 0.0097578 | 0.0049362 | 0.0014638 | 0.0010342 | 7.8427e-05 | 0.00024546 | 4.141e-05 | 2.8969e-05 | 2.7158e-05 | 3.7769e-06 | 1.3238e-05 | 1.1124e-06 | 4.0088e-06 | 2.5166e-06 | 2.9211e-06 | 1.6622e-06 | 8.7629e-07 | 5.3114e-07
1.25 | 1.25 | 1.7134e-06 | 1.1584e-05 | 0.00018704 | 0.00023285 | 0.0053579 | 0.0010928 | 0.013739 | 0.024786 | 0.062179 | 0.1325 | 0.031216 | 0.027914 | 0.015727 | 0.016276 | 0.11288 | 0.3186 | 0.0444 | 0.0016699 | 0.0026062 | 0.00055132 | 0.00012667 | 5.856e-05 | 3.8579e-05 | 4.547e-05 | 1.4779e-05 | 1.6481e-05 | 3.2867e-06 | 1.2849e-05 | 1.9756e-06 | 1.4545e-06 | 1.0473e-06 | 7.8102e-07 | 1.8341e-06 | 5.1658e-07
1.25 | 1.3 | 4.2233e-05 | 5.8948e-05 | 0.00012162 | 0.00033168 | 0.0049921 | 0.0029995 | 0.0060117 | 0.025808 | 0.046185 | 0.11799 | 0.036264 | 0.02969 | 0.019211 | 0.015162 | 0.066882 | 0.2868 | 0.13091 | 0.00029525 | 0.0048627 | 0.001214 | 0.00018795 | 0.00012061 | 0.00013532 | 2.1661e-05 | 1.1337e-05 | 4.4276e-06 | 2.2842e-05 | 4.4585e-07 | 1.787e-06 | 1.0545e-06 | 2.1883e-06 | 3.4707e-06 | 1.4344e-07 | 4.122e-07
1.25 | 1.35 | 0.00010552 | 0.00016205 | 8.9508e-05 | 0.00049757 | 0.0049478 | 0.0050639 | 0.0027955 | 0.026254 | 0.027629 | 0.097797 | 0.044246 | 0.031771 | 0.021962 | 0.015611 | 0.027895 | 0.20322 | 0.25836 | 0.0031235 | 0.0044008 | 0.0025219 | 0.00015925 | 0.00036485 | 1.6346e-05 | 1.5846e-05 | 2.6583e-05 | 2.3418e-05 | 5.3133e-07 | 9.7539e-06 | 1.5145e-06 | 2.9529e-06 | 2.5933e-06 | 1.0195e-07 | 1.6043e-06 | 2.0954e-07
1.25 | 1.4 | 7.9864e-05 | 0.00019282 | 9.4731e-05 | 0.00075989 | 0.0037266 | 0.0054315 | 0.0010258 | 0.023382 | 0.013389 | 0.081185 | 0.053134 | 0.030718 | 0.020489 | 0.014498 | 0.0074193 | 0.11556 | 0.36523 | 0.016041 | 0.0018506 | 0.0027995 | 0.00010379 | 8.1663e-05 | 9.7956e-05 | 6.6049e-05 | 1.2942e-05 | 1.2082e-05 | 1.7537e-05 | 4.5657e-07 | 4.3936e-06 | 1.6957e-06 | 1.215e-06 | 2.5073e-06 | 8.0553e-07 | 8.4915e-07
1.25 | 1.45 | 2.9011e-05 | 0.00015664 | 0.0001222 | 0.0010928 | 0.0026288 | 0.0054966 | 5.9945e-05 | 0.022389 | 0.0081685 | 0.067567 | 0.057466 | 0.025757 | 0.017671 | 0.015351 | 0.0076562 | 0.055068 | 0.38186 | 0.057927 | 0.0038042 | 0.002308 | 9.2904e-05 | 0.00013136 | 0.00022409 | 3.2723e-05 | 7.581e-06 | 6.5407e-06 | 9.9871e-07 | 1.5343e-05 | 3.6163e-06 | 1.5626e-06 | 2.1738e-06 | 1.038e-06 | 1.0668e-06 | 5.9541e-07
1.25 | 1.5 | 5.1847e-06 | 7.5692e-05 | 0.00010774 | 0.00097079 | 0.0026518 | 0.00742 | 0.0011328 | 0.02473 | 0.0078669 | 0.051198 | 0.056595 | 0.021463 | 0.018683 | 0.019599 | 0.017368 | 0.022954 | 0.29646 | 0.14479 | 0.011662 | 0.0021204 | 0.00033744 | 0.00057965 | 3.0126e-05 | 1.6257e-05 | 8.5016e-06 | 1.5212e-05 | 2.0742e-05 | 2.6516e-06 | 2.5351e-06 | 4.3471e-07 | 7.9535e-08 | 1.7279e-06 | 2.2198e-06 | 4.5359e-07
1.25 | 1.55 | 1.4516e-05 | 3.9807e-06 | 6.4757e-05 | 0.00068072 | 0.0023331 | 0.0088479 | 0.0026569 | 0.024294 | 0.010416 | 0.034189 | 0.05657 | 0.022553 | 0.02371 | 0.02289 | 0.022514 | 0.0084793 | 0.16703 | 0.25339 | 0.017273 | 0.0027873 | 0.00079347 | 0.00040642 | 8.7552e-05 | 4.0314e-05 | 8.8495e-06 | 5.1752e-06 | 1.1064e-05 | 1.0053e-05 | 1.6423e-06 | 1.8952e-06 | 3.4364e-06 | 2.188e-06 | 8.447e-08 | 4.4203e-07
1.25 | 1.6 | 4.268e-05 | 1.1195e-05 | 4.7327e-05 | 0.00049778 | 0.002028 | 0.0076031 | 0.002549 | 0.017637 | 0.022774 | 0.025217 | 0.060676 | 0.027473 | 0.027798 | 0.021252 | 0.019263 | 0.005292 | 0.064555 | 0.31926 | 0.019885 | 0.0052508 | 0.00068083 | 3.4033e-05 | 0.00015218 | 1.4017e-05 | 4.2029e-05 | 2.6734e-05 | 4.2732e-06 | 1.6538e-06 | 2.8087e-06 | 1.1933e-06 | 1.9027e-07 | 5.1695e-07 | 1.4013e-06 | 2.2625e-07
1.25 | 1.65 | 2.3968e-05 | 2.1154e-05 | 7.1382e-05 | 0.00019197 | 0.0029498 | 0.0066625 | 0.0026802 | 0.0097956 | 0.048642 | 0.02545 | 0.063079 | 0.030848 | 0.028141 | 0.017345 | 0.014141 | 0.010147 | 0.015904 | 0.29362 | 0.038116 | 0.0087211 | 8.8645e-05 | 3.4679e-05 | 1.0831e-05 | 9.2267e-05 | 3.3559e-05 | 7.6789e-06 | 6.3518e-06 | 1.1688e-05 | 4.7793e-06 | 3.0347e-06 | 1.8751e-06 | 1.2532e-06 | 7.1657e-07 | 8.7866e-07
1.25 | 1.7 | 2.9464e-05 | 5.0413e-05 | 9.8844e-05 | 1.7956e-05 | 0.0035855 | 0.0075393 | 0.0047656 | 0.0056992 | 0.0789 | 0.026477 | 0.05766 | 0.031734 | 0.027656 | 0.016766 | 0.013179 | 0.017123 | 0.0041258 | 0.19613 | 0.086225 | 0.0088776 | 0.00061118 | 9.0432e-05 | 0.00023908 | 9.9328e-05 | 6.3402e-06 | 2.0325e-06 | 5.0218e-06 | 5.505e-06 | 2.4923e-06 | 1.0335e-06 | 4.4259e-07 | 3.093e-07 | 8.5339e-07 | 5.5623e-07
1.25 | 1.75 | 3.6916e-05 | 6.0811e-05 | 7.2062e-05 | 6.67e-05 | 0.0031836 | 0.0079192 | 0.0064143 | 0.0035295 | 0.10568 | 0.023886 | 0.047878 | 0.033927 | 0.029153 | 0.019791 | 0.0149 | 0.019524 | 0.004259 | 0.093 | 0.14194 | 0.0041635 | 0.0022441 | 0.00013875 | 0.00031494 | 3.4129e-06 | 4.1179e-06 | 7.5873e-06 | 1.4549e-05 | 3.3265e-06 | 2.4032e-06 | 6.8596e-07 | 9.4946e-07 | 1.3721e-06 | 9.7902e-07 | 1.6855e-07
1.25 | 1.8 | 3.842e-05 | 5.7555e-05 | 4.9874e-05 | 0.0001088 | 0.002948 | 0.0081293 | 0.0067825 | 0.00095786 | 0.13696 | 0.022244 | 0.040815 | 0.037885 | 0.030038 | 0.0212 | 0.014428 | 0.015238 | 0.0047089 | 0.03052 | 0.15989 | 0.0037741 | 0.0025609 | 0.00015742 | 0.00015266 | 4.9157e-05 | 2.3181e-06 | 1.1958e-06 | 4.4864e-06 | 5.8197e-06 | 8.7756e-07 | 1.4047e-07 | 3.1335e-08 | 2.7192e-07 | 3.5872e-07 | 2.8573e-07
1.25 | 1.85 | 2.4238e-05 | 5.9639e-05 | 4.2647e-05 | 0.00026525 | 0.0026209 | 0.0098925 | 0.0094066 | 0.00033112 | 0.1828 | 0.024333 | 0.036189 | 0.03841 | 0.026099 | 0.017857 | 0.010862 | 0.0080272 | 0.0044389 | 0.0070494 | 0.12345 | 0.021661 | 0.00082756 | 0.00058851 | 0.00037299 | 4.1216e-05 | 1.417e-05 | 1.1821e-05 | 1.1165e-06 | 9.2076e-06 | 1.9895e-06 | 2.2345e-06 | 2.6564e-06 | 7.7437e-07 | 4.9294e-07 | 2.592e-07
1.25 | 1.9 | 7.5865e-06 | 1.5083e-05 | 2.0882e-05 | 0.00043636 | 0.0016871 | 0.01109 | 0.015159 | 0.0029117 | 0.23263 | 0.024819 | 0.028544 | 0.032304 | 0.018164 | 0.012584 | 0.0077743 | 0.0034701 | 0.0049159 | 0.00097928 | 0.065511 | 0.056653 | 0.00023841 | 0.0020953 | 0.00042349 | 7.0914e-06 | 2.2026e-05 | 2.3252e-05 | 8.8367e-06 | 5.6884e-06 | 1.42e-06 | 7.1599e-07 | 5.1089e-07 | 1.7603e-06 | 9.349e-07 | 3.2737e-07
1.25 | 1.95 | 4.0074e-05 | 6.1217e-06 | 2.0394e-05 | 0.00035774 | 0.0011739 | 0.0099982 | 0.020343 | 0.0059256 | 0.2663 | 0.019022 | 0.017309 | 0.023125 | 0.011013 | 0.0093856 | 0.0075408 | 0.0036778 | 0.0064081 | 0.00058823 | 0.028109 | 0.0846 | 0.0053252 | 0.002692 | 0.00022874 | 9.2766e-05 | 7.2758e-06 | 9.1688e-06 | 2.1414e-05 | 2.8187e-06 | 1.7766e-06 | 9.0276e-07 | 1.8224e-06 | 5.1497e-07 | 3.3773e-07 | 2.6066e-07
1.25 | 2 | 4.3251e-05 | 4.2232e-05 | 3.2573e-05 | 0.00026798 | 0.001088 | 0.0089314 | 0.023605 | 0.0089848 | 0.28635 | 0.010885 | 0.007967 | 0.016061 | 0.0070618 | 0.0081771 | 0.008212 | 0.0058101 | 0.0071424 | 0.0034518 | 0.018409 | 0.080975 | 0.017798 | 0.00079075 | 5.3358e-05 | 0.00016527 | 1.0798e-05 | 2.4397e-06 | 2.3583e-06 | 3.9682e-06 | 3.3524e-06 | 4.1409e-07 | 1.0132e-06 | 7.1954e-07 | 7.9927e-07 | 1.5591e-07
1.25 | 2.05 | 3.605e-05 | 7.228e-05 | 6.9455e-05 | 0.00021481 | 0.00098223 | 0.0084754 | 0.026518 | 0.015309 | 0.31512 | 0.0061348 | 0.0035465 | 0.01165 | 0.004761 | 0.0065235 | 0.0069484 | 0.0059601 | 0.0052092 | 0.0058433 | 0.015947 | 0.049118 | 0.034399 | 0.00091178 | 8.684e-05 | 0.00028787 | 1.5206e-05 | 7.8458e-07 | 1.1962e-05 | 1.0925e-05 | 1.0458e-06 | 1.0243e-06 | 1.7107e-06 | 1.9284e-06 | 4.8209e-07 | 2.3536e-07
1.25 | 2.1 | 1.1501e-05 | 9.3773e-05 | 0.00010079 | 7.7974e-05 | 0.0011593 | 0.006891 | 0.029212 | 0.024914 | 0.35713 | 0.0039161 | 0.0015775 | 0.0075197 | 0.0025083 | 0.0039128 | 0.0039754 | 0.0036802 | 0.001791 | 0.0044147 | 0.0085121 | 0.016243 | 0.048444 | 0.0071006 | 0.00079721 | 0.00029531 | 3.631e-05 | 1.5686e-05 | 9.3475e-07 | 1.4386e-05 | 2.501e-06 | 1.792e-07 | 1.0879e-07 | 1.9869e-08 | 1.2336e-06 | 5.4798e-07
1.25 | 2.15 | 1.7326e-05 | 3.9423e-05 | 7.695e-05 | 1.8671e-05 | 0.0013081 | 0.0048825 | 0.030851 | 0.033667 | 0.38975 | 0.001348 | 0.00018752 | 0.0034534 | 0.00077369 | 0.0017539 | 0.0015469 | 0.0015614 | 0.00034512 | 0.0013975 | 0.002217 | 0.0027482 | 0.05378 | 0.01393 | 0.00086427 | 0.00012441 | 5.1921e-05 | 5.3465e-05 | 2.3262e-05 | 5.7171e-07 | 4.3697e-06 | 9.6511e-07 | 4.473e-06 | 3.1175e-06 | 6.1044e-07 | 7.9768e-08
1.25 | 2.2 | 4.475e-05 | 4.4858e-06 | 4.5486e-05 | 1.4213e-05 | 0.001132 | 0.0043233 | 0.030687 | 0.038973 | 0.39901 | 0.00018012 | 0.00057695 | 0.0010535 | 0.0001942 | 0.00080839 | 0.00075284 | 0.0011948 | 0.001709 | 0.00042936 | 0.0026447 | 0.0052325 | 0.048059 | 0.014299 | 7.5907e-05 | 0.00020827 | 2.1052e-05 | 1.844e-05 | 6.2712e-06 | 5.3202e-06 | 2.9565e-06 | 3.3364e-07 | 4.4982e-07 | 3.3752e-07 | 2.254e-07 | 6.9902e-08
1.25 | 2.25 | 4.4239e-05 | 3.7802e-06 | 2.157e-05 | 1.705e-05 | 0.0010441 | 0.0043256 | 0.02933 | 0.044316 | 0.39854 | 0.0023644 | 0.0022956 | 0.00043984 | 0.00025287 | 0.00062484 | 0.00079768 | 0.0014535 | 0.0028985 | 0.00094175 | 0.0050298 | 0.0093158 | 0.033802 | 0.010016 | 0.0029517 | 0.00040919 | 4.9961e-06 | 1.7724e-05 | 1.2955e-05 | 6.4468e-06 | 1.1797e-06 | 4.1899e-08 | 1.3173e-06 | 8.2028e-07 | 5.5222e-07 | 1.7984e-07
1.25 | 2.3 | 3.4114e-05 | 2.5636e-05 | 4.7736e-06 | 5.6213e-05 | 0.00097316 | 0.0040634 | 0.027795 | 0.056141 | 0.40772 | 0.0054804 | 0.0027235 | 0.00064697 | 0.00031716 | 0.00065855 | 0.00069852 | 0.00097324 | 0.0018246 | 0.00067119 | 0.0041521 | 0.0081228 | 0.017246 | 0.006726 | 0.0083079 | 0.00070082 | 0.00011766 | 8.703e-06 | 5.1167e-07 | 9.7363e-06 | 2.6267e-06 | 5.7927e-08 | 2.7897e-06 | 3.3679e-06 | 8.82e-07 | 3.828e-08
1.25 | 2.35 | 1.3372e-05 | 5.0302e-05 | 8.8698e-06 | 6.7659e-05 | 0.00084323 | 0.0045452 | 0.025798 | 0.071734 | 0.42585 | 0.0083307 | 0.002416 | 0.0019008 | 0.00050731 | 0.00068154 | 0.00038842 | 0.00027028 | 0.00023224 | 6.4887e-05 | 0.0019185 | 0.0045911 | 0.0050133 | 0.0065176 | 0.0067766 | 0.00024951 | 0.00032177 | 2.1655e-05 | 4.1933e-05 | 3.3684e-07 | 2.0098e-06 | 2.179e-07 | 4.3336e-06 | 1.6936e-06 | 7.9013e-07 | 2.6023e-07
1.25 | 2.4 | 3.0341e-05 | 3.0636e-05 | 2.9166e-05 | 6.73e-05 | 0.0008302 | 0.0054067 | 0.02277 | 0.079586 | 0.43239 | 0.013947 | 0.0039489 | 0.0041716 | 0.00096172 | 0.00057525 | 0.00026396 | 0.00031639 | 0.00018903 | 0.00035587 | 0.0015551 | 0.002541 | 0.00018547 | 0.0094383 | 0.0011114 | 0.00060179 | 0.00021119 | 4.0968e-05 | 2.834e-05 | 7.8663e-06 | 3.8104e-06 | 6.1393e-07 | 1.1025e-06 | 2.9902e-06 | 8.8572e-07 | 1.0314e-07
1.25 | 2.45 | 4.3953e-05 | 7.3647e-06 | 5.6335e-05 | 6.1157e-05 | 0.000803 | 0.0055879 | 0.019595 | 0.080347 | 0.4132 | 0.023238 | 0.006083 | 0.0054685 | 0.0013907 | 0.00036309 | 0.0004653 | 0.00076061 | 0.0008321 | 0.00065832 | 0.0018311 | 0.0021098 | 0.00089624 | 0.013869 | 0.0034777 | 0.005543 | 2.9977e-06 | 5.4891e-05 | 2.2344e-05 | 1.7321e-06 | 6.6438e-07 | 1.2332e-06 | 2.9668e-06 | 4.1267e-07 | 6.6817e-08 | 1.5777e-07
1.25 | 2.5 | 3.4662e-05 | 9.4847e-07 | 8.1112e-05 | 5.8038e-05 | 0.00071437 | 0.0053232 | 0.016648 | 0.088891 | 0.38803 | 0.032426 | 0.0066138 | 0.0052957 | 0.0022363 | 0.0003765 | 0.00078627 | 0.00075715 | 0.00065363 | 0.00019698 | 0.0010075 | 0.0024046 | 0.0025917 | 0.014409 | 0.0089533 | 0.0099122 | 0.00034824 | 0.00020962 | 9.0337e-05 | 2.9391e-05 | 1.4121e-05 | 3.1748e-06 | 2.3405e-06 | 6.8208e-06 | 2.8277e-06 | 1.1053e-06
1.25 | 2.55 | 1.588e-05 | 2.5701e-05 | 8.319e-05 | 4.789e-05 | 0.00047108 | 0.0049731 | 0.013568 | 0.1031 | 0.38886 | 0.038261 | 0.0080884 | 0.0062649 | 0.0043376 | 0.00087306 | 0.00098654 | 0.00037551 | 0.0001323 | 6.7961e-05 | 0.00044552 | 0.0028453 | 0.0021956 | 0.0081711 | 0.0055321 | 0.0072983 | 0.00034259 | 0.00010513 | 1.7531e-06 | 7.5378e-06 | 1.5072e-05 | 3.0076e-06 | 2.2736e-06 | 3.576e-07 | 1.6466e-06 | 6.253e-07
1.25 | 2.6 | 1.3729e-05 | 5.3929e-05 | 5.0253e-05 | 4.5957e-05 | 0.00029049 | 0.0042451 | 0.011048 | 0.10792 | 0.39754 | 0.04309 | 0.013089 | 0.0084523 | 0.006338 | 0.0013513 | 0.00091282 | 0.00013922 | 0.00010278 | 0.0005331 | 0.00080546 | 0.0023083 | 0.00056627 | 0.0013978 | 0.00073613 | 0.0086481 | 0.00085508 | 0.00015788 | 0.00011088 | 2.2897e-05 | 1.4391e-06 | 3.8876e-07 | 3.9391e-06 | 6.5964e-06 | 1.3423e-06 | 2.0489e-07
1.25 | 2.65 | 3.1421e-05 | 5.6361e-05 | 3.0339e-05 | 7.943e-05 | 0.000155 | 0.0032719 | 0.0090497 | 0.10692 | 0.37331 | 0.053628 | 0.018858 | 0.0084566 | 0.0061371 | 0.0013719 | 0.00062069 | 0.0001031 | 0.00016237 | 0.00043084 | 0.00065549 | 0.00097634 | 9.9029e-05 | 0.00053803 | 0.0048801 | 0.021731 | 0.0047874 | 0.00076355 | 5.3631e-05 | 1.2846e-05 | 8.1503e-06 | 5.6733e-06 | 3.1793e-06 | 3.3373e-06 | 2.6225e-06 | 7.9594e-07
1.25 | 2.7 | 3.7741e-05 | 3.7778e-05 | 1.7856e-05 | 0.00011132 | 7.3023e-05 | 0.0025644 | 0.0079335 | 0.11291 | 0.33593 | 0.069346 | 0.022622 | 0.0068664 | 0.0050931 | 0.0016653 | 0.00039332 | 9.6119e-05 | 5.8594e-05 | 2.0405e-05 | 8.8078e-05 | 0.00059049 | 0.00069813 | 0.0025511 | 0.0088527 | 0.026473 | 0.0074026 | 0.00088749 | 0.00011031 | 0.00013641 | 2.6998e-05 | 5.1992e-06 | 1.8012e-06 | 3.535e-06 | 5.8509e-08 | 8.4509e-07
1.25 | 2.75 | 2.7195e-05 | 1.3406e-05 | 1.1311e-05 | 9.8491e-05 | 0.00013695 | 0.0022615 | 0.0074979 | 0.12324 | 0.33075 | 0.079068 | 0.025526 | 0.0070012 | 0.005052 | 0.0024934 | 0.00034009 | 0.00010733 | 6.5759e-05 | 0.00014578 | 6.4703e-05 | 0.0011338 | 0.0007833 | 0.0023024 | 0.0047099 | 0.014063 | 0.0055858 | 0.00039878 | 2.6313e-05 | 1.3213e-05 | 1.8853e-05 | 3.4588e-06 | 2.7527e-06 | 5.718e-06 | 4.5517e-06 | 1.4131e-06
1.25 | 2.8 | 1.8544e-05 | 6.0754e-06 | 1.3005e-05 | 4.37e-05 | 0.00016082 | 0.0017337 | 0.0073589 | 0.12867 | 0.33945 | 0.08004 | 0.028378 | 0.007881 | 0.0046661 | 0.0028382 | 0.00030883 | 0.00011288 | 7.3735e-05 | 0.00029932 | 0.00018878 | 0.0010766 | 0.00032438 | 0.00073682 | 0.00036049 | 0.0063593 | 0.0082295 | 0.00027852 | 0.00046087 | 8.0743e-05 | 1.285e-06 | 1.6309e-06 | 5.3859e-06 | 3.1263e-07 | 8.2254e-07 | 2.6527e-07
1.25 | 2.85 | 1.3785e-05 | 3.184e-05 | 1.7964e-05 | 1.0424e-05 | 0.00016616 | 0.0014944 | 0.0084092 | 0.1305 | 0.32391 | 0.086622 | 0.030474 | 0.0078795 | 0.003238 | 0.0023555 | 0.00023495 | 7.4662e-05 | 5.8141e-06 | 0.00010878 | 8.8135e-05 | 0.00036763 | 9.095e-05 | 0.00016736 | 0.00056836 | 0.0093144 | 0.014448 | 0.0012772 | 0.0012666 | 3.6599e-05 | 6.3605e-06 | 3.6019e-06 | 8.9381e-07 | 1.1391e-05 | 2.6359e-06 | 6.9128e-08
1.25 | 2.9 | 1.9793e-05 | 5.4539e-05 | 2.3647e-05 | 1.16e-05 | 0.00012889 | 0.0014483 | 0.010247 | 0.13385 | 0.3026 | 0.10106 | 0.030943 | 0.0088491 | 0.0025635 | 0.001872 | 0.00026133 | 4.1106e-05 | 6.5308e-05 | 7.641e-05 | 0.00015473 | 8.6077e-05 | 0.00010524 | 0.00014482 | 0.00098576 | 0.0083263 | 0.012632 | 0.0015205 | 0.00034411 | 9.8951e-05 | 1.9311e-05 | 5.8298e-06 | 3.1962e-06 | 1.3527e-06 | 3.0022e-06 | 1.4179e-06
1.25 | 2.95 | 1.9394e-05 | 5.1072e-05 | 2.9358e-05 | 7.5363e-05 | 5.6732e-05 | 0.0012727 | 0.011457 | 0.13873 | 0.3014 | 0.1079 | 0.029837 | 0.010772 | 0.0026409 | 0.0014233 | 0.00033449 | 3.4908e-05 | 0.00015516 | 0.00018656 | 0.00021639 | 0.00023053 | 0.00016075 | 9.5062e-05 | 0.00024356 | 0.0023821 | 0.0063557 | 0.00040524 | 3.7607e-05 | 1.4977e-05 | 8.3886e-06 | 1.7474e-06 | 3.5311e-06 | 4.6156e-06 | 1.8071e-07 | 5.3154e-07
1.25 | 3 | 1.8729e-05 | 2.4143e-05 | 3.8357e-05 | 0.00019385 | 1.3081e-05 | 0.0011928 | 0.013317 | 0.13748 | 0.31114 | 0.10683 | 0.028328 | 0.01074 | 0.0021307 | 0.00062634 | 0.00028757 | 4.1234e-05 | 0.00010414 | 0.00012149 | 3.3629e-05 | 0.00014428 | 0.00018756 | 4.6287e-05 | 1.1093e-05 | 9.7262e-06 | 0.0062763 | 0.00035626 | 0.00011665 | 0.00031639 | 5.964e-05 | 1.9468e-05 | 3.1568e-06 | 7.1464e-06 | 1.2343e-05 | 2.4269e-06
1.25 | 3.05 | 1.1355e-05 | 2.2114e-06 | 5.4285e-05 | 0.00029471 | 4.3747e-05 | 0.0011886 | 0.015131 | 0.13093 | 0.31522 | 0.11127 | 0.026584 | 0.0093258 | 0.0022218 | 0.00021831 | 0.00018999 | 5.7411e-05 | 0.00010599 | 0.00018789 | 0.00012858 | 6.0207e-06 | 0.00012438 | 1.432e-05 | 0.00017561 | 0.00061985 | 0.0071183 | 0.00074852 | 0.00028456 | 0.00062158 | 7.9065e-05 | 2.7207e-06 | 6.0958e-07 | 1.4617e-05 | 2.8964e-07 | 3.0382e-06
1.25 | 3.1 | 1.5629e-05 | 2.249e-05 | 6.696e-05 | 0.00034964 | 0.00015158 | 0.0010282 | 0.015561 | 0.12539 | 0.31619 | 0.12168 | 0.023889 | 0.0087509 | 0.0032887 | 0.00036432 | 8.2687e-05 | 7.4009e-05 | 0.00019945 | 0.00032536 | 0.00031946 | 2.1614e-05 | 7.9112e-05 | 0.00034212 | 0.00036776 | 0.00056253 | 0.003077 | 0.00025776 | 5.9385e-05 | 1.1823e-05 | 1.6359e-05 | 1.3382e-05 | 8.9239e-06 | 5.2718e-06 | 6.5295e-06 | 7.6286e-07
1.25 | 3.15 | 2.0376e-05 | 5.6646e-05 | 7.505e-05 | 0.00031988 | 0.00031518 | 0.00088111 | 0.015065 | 0.11645 | 0.32259 | 0.12814 | 0.020624 | 0.0078777 | 0.0035165 | 0.00052409 | 1.181e-05 | 5.806e-05 | 0.00020647 | 0.0002235 | 0.00015628 | 2.3097e-05 | 0.00017819 | 0.00060205 | 0.00043551 | 0.00029179 | 0.00035584 | 0.00059359 | 0.0019582 | 0.00057413 | 1.1672e-05 | 9.5763e-06 | 3.0655e-06 | 3.7083e-06 | 5.8719e-06 | 2.6871e-06
1.25 | 3.2 | 1.8491e-05 | 6.3647e-05 | 5.6415e-05 | 0.00022366 | 0.0004704 | 0.00064097 | 0.014179 | 0.10199 | 0.33559 | 0.13019 | 0.017681 | 0.0058045 | 0.003053 | 0.00082246 | 6.4689e-05 | 2.3857e-05 | 0.00020232 | 0.00015658 | 4.2941e-05 | 3.1145e-05 | 0.00020594 | 0.00019795 | 0.00018743 | 0.00013175 | 0.00043916 | 0.0016324 | 0.0082423 | 0.00091262 | 0.00018082 | 9.941e-05 | 1.3868e-05 | 1.5835e-05 | 1.9245e-06 | 1.9821e-06
1.25 | 3.25 | 7.7386e-06 | 3.2294e-05 | 2.821e-05 | 9.6038e-05 | 0.00059549 | 0.00038891 | 0.012382 | 0.089498 | 0.35292 | 0.13303 | 0.014591 | 0.0044153 | 0.0029131 | 0.0011096 | 0.00014562 | 3.9415e-05 | 0.00023203 | 0.00020058 | 0.00010661 | 2.604e-05 | 5.6187e-05 | 4.1323e-05 | 0.0002472 | 0.00020429 | 0.00018965 | 0.001059 | 0.0081576 | 0.0018112 | 0.00028666 | 1.7821e-05 | 1.0637e-05 | 5.8089e-07 | 1.5028e-05 | 2.6152e-06
1.25 | 3.3 | 1.4157e-06 | 2.4387e-06 | 1.9117e-05 | 1.6391e-05 | 0.00065733 | 0.00019253 | 0.010074 | 0.076919 | 0.3749 | 0.1381 | 0.011842 | 0.0043705 | 0.002349 | 0.0009189 | 0.000187 | 9.901e-05 | 0.00016004 | 0.00012304 | 6.8962e-05 | 2.335e-06 | 3.3672e-05 | 0.00035262 | 0.00031914 | 0.00032973 | 2.6225e-05 | 0.00021238 | 0.0018785 | 0.00036269 | 3.6425e-05 | 1.2981e-05 | 7.6019e-06 | 2.4544e-05 | 3.1124e-07 | 3.0961e-06
1.25 | 3.35 | 1.0539e-05 | 1.0914e-05 | 3.3271e-05 | 3.6865e-06 | 0.00067458 | 7.1264e-05 | 0.0074661 | 0.061027 | 0.38932 | 0.1383 | 0.0096685 | 0.0041718 | 0.0014376 | 0.00065154 | 0.0002228 | 8.1056e-05 | 4.0223e-05 | 6.3152e-05 | 4.0764e-05 | 2.3331e-05 | 6.1678e-05 | 0.00017066 | 4.02e-05 | 0.00021436 | 0.00030186 | 0.0005005 | 6.3821e-05 | 0.009386 | 0.0003292 | 8.232e-05 | 8.4755e-05 | 1.8955e-06 | 9.7593e-06 | 8.9342e-08
1.25 | 3.4 | 2.7962e-05 | 4.9914e-05 | 5.7362e-05 | 2.9706e-05 | 0.00070277 | 0.00014224 | 0.004911 | 0.048405 | 0.3944 | 0.13205 | 0.0081994 | 0.0041753 | 0.0011389 | 0.00045862 | 0.0001877 | 2.3575e-05 | 5.0113e-05 | 8.2005e-05 | 3.3379e-05 | 2.9473e-05 | 1.0204e-05 | 3.206e-05 | 9.9458e-05 | 0.00013026 | 0.00026154 | 0.0009292 | 0.00028155 | 0.023811 | 0.0016026 | 0.00038433 | 6.3255e-05 | 1.8018e-05 | 1.9076e-05 | 3.1682e-06
1.5 | -0.5 | 0.00023241 | 0.0052528 | 0.0050441 | 0.02443 | 0.035554 | 0.086247 | 0.1016 | 0.13851 | 0.30138 | 0.14478 | 0.032682 | 0.0048497 | 0.0037845 | 0.0011925 | 0.0001782 | 8.7515e-06 | 2.957e-05 | 1.7634e-06 | 1.4065e-05 | 1.9643e-06 | 1.0669e-05 | 6.6978e-06 | 2.0863e-06 | 7.8858e-07 | 5.4869e-07 | 1.0275e-06 | 8.1394e-07 | 3.7038e-07 | 9.3258e-08 | 9.9506e-08 | 2.53e-07 | 9.1598e-08 | 8.7892e-08 | 4.748e-09
1.5 | -0.45 | 0.00010892 | 0.0010902 | 0.011387 | 0.016782 | 0.017851 | 0.077834 | 0.11575 | 0.1473 | 0.32677 | 0.13048 | 0.026854 | 0.0080748 | 0.0045885 | 0.0025566 | 0.00043203 | 3.9792e-05 | 6.9766e-05 | 1.5172e-06 | 2.7263e-05 | 3.2912e-06 | 3.1184e-06 | 3.1238e-06 | 3.0443e-06 | 4.1662e-08 | 1.5929e-08 | 4.9272e-07 | 2.7102e-07 | 5.359e-07 | 5.6111e-09 | 4.4819e-08 | 5.9668e-08 | 1.5634e-07 | 4.7159e-08 | 4.7352e-08
1.5 | -0.4 | 0.00018796 | 9.451e-05 | 0.012609 | 0.0063254 | 0.016014 | 0.06649 | 0.11415 | 0.14284 | 0.37519 | 0.1084 | 0.027804 | 0.011556 | 0.0030854 | 0.0040707 | 0.00097363 | 2.1326e-05 | 9.2554e-05 | 1.322e-05 | 2.2061e-05 | 7.869e-06 | 3.8566e-06 | 1.4904e-06 | 3.1796e-06 | 3.768e-06 | 8.8456e-07 | 1.0509e-06 | 6.251e-07 | 2.7288e-08 | 6.6591e-07 | 2.6602e-07 | 2.1198e-07 | 3.0965e-08 | 2.5626e-07 | 4.0287e-08
1.5 | -0.35 | 0.0001877 | 0.0017087 | 0.0080314 | 0.0027488 | 0.021155 | 0.053912 | 0.097663 | 0.13051 | 0.43775 | 0.087563 | 0.032613 | 0.011173 | 0.0012408 | 0.0039589 | 0.00092665 | 7.3827e-05 | 0.00026085 | 9.0231e-05 | 2.6245e-06 | 4.8749e-06 | 5.1299e-06 | 6.788e-06 | 9.5687e-07 | 2.0027e-06 | 1.9245e-07 | 1.0854e-06 | 1.4877e-06 | 1.2354e-06 | 3.5017e-08 | 1.231e-08 | 2.072e-07 | 4.1139e-07 | 1.8679e-07 | 7.8932e-08
1.5 | -0.3 | 2.9678e-05 | 0.0028812 | 0.0024791 | 0.0064967 | 0.022332 | 0.044321 | 0.074448 | 0.11846 | 0.49689 | 0.075349 | 0.034214 | 0.008944 | 0.0024398 | 0.002395 | 0.00067151 | 0.00028481 | 0.00038517 | 9.4859e-05 | 4.7905e-06 | 4.5833e-06 | 1.797e-05 | 1.6927e-05 | 6.2656e-06 | 7.88e-08 | 4.4804e-09 | 2.8346e-07 | 3.0165e-07 | 1.2337e-07 | 3.778e-07 | 6.7856e-08 | 2.3554e-07 | 1.1802e-07 | 6.9228e-08 | 5.6815e-08
1.5 | -0.25 | 0.00018663 | 0.0021611 | 0.00027434 | 0.0099466 | 0.017102 | 0.040884 | 0.053824 | 0.11151 | 0.5333 | 0.074741 | 0.030507 | 0.011135 | 0.0068352 | 0.00084863 | 0.0012748 | 0.00032177 | 0.00020351 | 2.7708e-05 | 6.7494e-06 | 5.7001e-06 | 1.2795e-05 | 2.0056e-06 | 1.3361e-06 | 5.7381e-07 | 5.7002e-07 | 3.0199e-06 | 1.9603e-06 | 5.6876e-07 | 6.3773e-08 | 1.8607e-07 | 2.1634e-07 | 2.3736e-07 | 1.9008e-07 | 1.2443e-08
1.5 | -0.2 | 0.0005825 | 0.00071512 | 0.0016391 | 0.0077594 | 0.011916 | 0.041698 | 0.040982 | 0.11037 | 0.53615 | 0.085608 | 0.026888 | 0.019724 | 0.0099186 | 0.00026234 | 0.0024201 | 0.00012779 | 7.1176e-05 | 2.8601e-05 | 2.3156e-05 | 3.4616e-06 | 3.086e-07 | 6.1634e-06 | 4.5188e-07 | 1.7893e-06 | 7.1192e-07 | 7.9766e-08 | 2.2825e-07 | 3.3665e-07 | 1.1956e-07 | 1.2191e-07 | 4.6038e-07 | 2.6818e-07 | 3.0104e-08 | 5.2218e-08
1.5 | -0.15 | 0.00053066 | 2.9656e-05 | 0.0040653 | 0.0030122 | 0.012769 | 0.040737 | 0.03644 | 0.11492 | 0.50971 | 0.10534 | 0.029401 | 0.028638 | 0.0081168 | 0.0013383 | 0.0026199 | 3.3619e-05 | 8.3886e-05 | 1.0143e-05 | 3.6024e-05 | 1.221e-05 | 1.2922e-05 | 8.9195e-06 | 2.0173e-06 | 1.1761e-06 | 1.0222e-06 | 2.0965e-06 | 9.997e-07 | 1.1431e-08 | 4.8875e-07 | 2.7303e-07 | 6.9474e-08 | 1.5155e-07 | 1.2779e-07 | 3.2699e-08
1.5 | -0.1 | 0.00019236 | 0.00020388 | 0.0050548 | 0.0018665 | 0.017134 | 0.034156 | 0.038306 | 0.1252 | 0.47052 | 0.12767 | 0.037621 | 0.030562 | 0.004407 | 0.0044481 | 0.0014234 | 1.4311e-05 | 4.6723e-05 | 1.49e-05 | 2.0762e-05 | 1.3983e-05 | 8.8333e-06 | 1.3696e-05 | 7.5171e-06 | 1.2968e-06 | 8.9944e-07 | 1.2279e-06 | 1.483e-06 | 9.7634e-07 | 1.1792e-07 | 1.091e-07 | 2.9339e-07 | 1.0578e-07 | 2.6449e-08 | 1.4679e-07
1.5 | -0.05 | 0.00017988 | 0.00040783 | 0.003672 | 0.0051863 | 0.017453 | 0.025403 | 0.043433 | 0.1383 | 0.43776 | 0.1437 | 0.045361 | 0.025698 | 0.0050817 | 0.0078919 | 0.00041019 | 1.7228e-05 | 0.0001285 | 0.00010378 | 8.4475e-06 | 5.926e-06 | 1.0824e-05 | 7.5535e-06 | 1.7471e-06 | 1.4223e-06 | 4.9518e-08 | 6.1796e-07 | 2.2562e-07 | 4.4511e-08 | 2.5509e-07 | 5.458e-08 | 2.8399e-07 | 2.8936e-07 | 2.1604e-07 | 7.5063e-09
1.5 | 0 | 0.00025936 | 0.00022284 | 0.0013302 | 0.0084344 | 0.011461 | 0.02184 | 0.04724 | 0.14694 | 0.4252 | 0.14694 | 0.04724 | 0.02184 | 0.011461 | 0.0084344 | 0.0013302 | 0.00022284 | 0.00025936 | 0.00012855 | 3.6387e-06 | 1.0901e-05 | 4.895e-06 | 4.3257e-06 | 2.2785e-06 | 3.3056e-07 | 1.4641e-07 | 1.1825e-06 | 2.0211e-06 | 5.355e-07 | 2.5157e-08 | 1.9185e-08 | 1.661e-07 | 2.5144e-07 | 3.2543e-08 | 2.7433e-08
1.5 | 0.05 | 0.0001285 | 1.7228e-05 | 0.00041019 | 0.0078919 | 0.0050817 | 0.025698 | 0.045361 | 0.1437 | 0.43776 | 0.1383 | 0.043433 | 0.025403 | 0.017453 | 0.0051863 | 0.003672 | 0.00040783 | 0.00017988 | 0.00011102 | 1.9214e-05 | 1.7155e-05 | 1.6693e-06 | 1.0968e-05 | 1.3723e-06 | 6.3588e-07 | 1.0218e-06 | 1.8392e-06 | 7.7774e-07 | 5.0214e-07 | 7.5178e-08 | 2.2001e-07 | 3.5291e-07 | 1.5218e-07 | 5.294e-08 | 1.5702e-08
1.5 | 0.1 | 4.6723e-05 | 1.4311e-05 | 0.0014234 | 0.0044481 | 0.004407 | 0.030562 | 0.037621 | 0.12767 | 0.47052 | 0.1252 | 0.038306 | 0.034156 | 0.017134 | 0.0018665 | 0.0050548 | 0.00020388 | 0.00019236 | 0.00024314 | 4.7436e-05 | 3.6275e-06 | 4.7181e-06 | 9.7971e-06 | 8.6379e-06 | 1.5695e-06 | 8.8246e-07 | 5.4839e-07 | 1.0102e-06 | 1.8973e-07 | 3.5662e-07 | 5.4313e-08 | 2.7455e-07 | 1.6245e-07 | 7.2024e-08 | 1.2263e-07
1.5 | 0.15 | 8.3886e-05 | 3.3619e-05 | 0.0026199 | 0.0013383 | 0.0081168 | 0.028638 | 0.029401 | 0.10534 | 0.50971 | 0.11492 | 0.03644 | 0.040737 | 0.012769 | 0.0030122 | 0.0040653 | 2.9656e-05 | 0.00053066 | 0.00023165 | 1.289e-05 | 1.4726e-06 | 1.9454e-06 | 2.2313e-05 | 5.8413e-06 | 1.332e-06 | 2.9637e-08 | 4.0807e-07 | 1.4886e-06 | 1.1285e-06 | 1.2247e-07 | 7.5047e-08 | 2.2735e-07 | 5.3741e-07 | 2.846e-07 | 2.6799e-08
1.5 | 0.2 | 7.1176e-05 | 0.00012779 | 0.0024201 | 0.00026234 | 0.0099186 | 0.019724 | 0.026888 | 0.085608 | 0.53615 | 0.11037 | 0.040982 | 0.041698 | 0.011916 | 0.0077594 | 0.0016391 | 0.00071512 | 0.0005825 | 4.5532e-05 | 8.2831e-06 | 1.3804e-06 | 1.3865e-05 | 5.2956e-06 | 1.8681e-06 | 4.1445e-07 | 1.7556e-07 | 1.8865e-06 | 2.1699e-06 | 2.2117e-07 | 4.891e-08 | 5.1074e-08 | 2.4835e-07 | 3.5951e-08 | 1.2294e-08 | 1.1354e-08
1.5 | 0.25 | 0.00020351 | 0.00032177 | 0.0012748 | 0.00084863 | 0.0068352 | 0.011135 | 0.030507 | 0.074741 | 0.5333 | 0.11151 | 0.053824 | 0.040884 | 0.017102 | 0.0099466 | 0.00027434 | 0.0021611 | 0.00018663 | 0.00010087 | 2.7187e-05 | 9.4011e-06 | 1.1982e-05 | 9.9939e-06 | 8.2302e-06 | 1.5447e-07 | 1.1949e-06 | 1.2169e-06 | 9.159e-07 | 7.1269e-07 | 9.3581e-08 | 7.8311e-08 | 6.8837e-07 | 5.8837e-07 | 1.2896e-07 | 1.3602e-08
1.5 | 0.3 | 0.00038517 | 0.00028481 | 0.00067151 | 0.002395 | 0.0024398 | 0.008944 | 0.034214 | 0.075349 | 0.49689 | 0.11846 | 0.074448 | 0.044321 | 0.022332 | 0.0064967 | 0.0024791 | 0.0028812 | 2.9678e-05 | 0.0001254 | 6.8589e-06 | 3.8405e-05 | 3.2075e-06 | 2.0899e-05 | 4.0337e-06 | 2.3268e-06 | 3.3971e-06 | 1.1934e-06 | 2.4095e-06 | 3.3457e-07 | 1.6717e-07 | 5.7696e-07 | 1.0017e-07 | 2.2059e-07 | 1.2527e-07 | 8.6514e-08
1.5 | 0.35 | 0.00026085 | 7.3827e-05 | 0.00092665 | 0.0039589 | 0.0012408 | 0.011173 | 0.032613 | 0.087563 | 0.43775 | 0.13051 | 0.097663 | 0.053912 | 0.021155 | 0.0027488 | 0.0080314 | 0.0017087 | 0.0001877 | 2.042e-05 | 5.9869e-05 | 4.7911e-05 | 1.2303e-05 | 8.7324e-06 | 1.3414e-05 | 4.912e-06 | 1.091e-06 | 2.2478e-06 | 1.2512e-06 | 1.2171e-06 | 6.2278e-07 | 2.1228e-07 | 6.1088e-07 | 2.1407e-07 | 1.3652e-07 | 7.8374e-08
1.5 | 0.4 | 9.2554e-05 | 2.1326e-05 | 0.00097363 | 0.0040707 | 0.0030854 | 0.011556 | 0.027804 | 0.1084 | 0.37519 | 0.14284 | 0.11415 | 0.06649 | 0.016014 | 0.0063254 | 0.012609 | 9.451e-05 | 0.00018796 | 0.00019422 | 0.00014157 | 2.1975e-05 | 4.7385e-06 | 2.162e-05 | 3.0433e-06 | 1.9506e-06 | 2.1457e-06 | 2.698e-07 | 8.9542e-07 | 2.8616e-07 | 4.0628e-07 | 4.5542e-07 | 7.6436e-08 | 3.3846e-07 | 7.1521e-08 | 1.4079e-07
1.5 | 0.45 | 6.9766e-05 | 3.9792e-05 | 0.00043203 | 0.0025566 | 0.0045885 | 0.0080748 | 0.026854 | 0.13048 | 0.32677 | 0.1473 | 0.11575 | 0.077834 | 0.017851 | 0.016782 | 0.011387 | 0.0010902 | 0.00010892 | 0.00047752 | 9.7251e-05 | 4.7889e-07 | 1.1397e-05 | 7.2533e-06 | 6.2244e-06 | 3.5978e-06 | 1.6013e-07 | 5.317e-07 | 2.4419e-06 | 1.9933e-06 | 3.9468e-07 | 4.9936e-09 | 9.9664e-08 | 4.3781e-07 | 3.7368e-07 | 6.0938e-08
1.5 | 0.5 | 2.957e-05 | 8.7515e-06 | 0.0001782 | 0.0011925 | 0.0037845 | 0.0048497 | 0.032682 | 0.14478 | 0.30138 | 0.13851 | 0.1016 | 0.086247 | 0.035554 | 0.02443 | 0.0050441 | 0.0052528 | 0.00023241 | 0.00039486 | 3.8966e-05 | 1.2881e-05 | 3.3626e-05 | 4.3559e-06 | 1.2678e-05 | 6.4222e-07 | 1.0703e-06 | 1.1364e-06 | 2.173e-06 | 1.5167e-07 | 1.7515e-08 | 3.5146e-08 | 5.1007e-07 | 2.1779e-07 | 1.9327e-08 | 1.4433e-09
1.5 | 0.55 | 6.4885e-06 | 3.3106e-05 | 0.00045687 | 0.0014059 | 0.0017712 | 0.0059478 | 0.039966 | 0.14737 | 0.29844 | 0.11886 | 0.078882 | 0.092198 | 0.066868 | 0.021297 | 0.00043049 | 0.0090115 | 0.0002645 | 0.00027432 | 9.6438e-05 | 9.1775e-06 | 8.7404e-06 | 1.7926e-05 | 7.9323e-06 | 1.844e-06 | 2.702e-07 | 2.3175e-06 | 7.2523e-07 | 7.8213e-07 | 2.5832e-08 | 2.6438e-07 | 1.5895e-08 | 4.8236e-07 | 1.8157e-07 | 4.2706e-09
1.5 | 0.6 | 3.5807e-05 | 5.7288e-05 | 0.00047425 | 0.0024952 | 0.00041446 | 0.0099812 | 0.04112 | 0.14284 | 0.31021 | 0.096579 | 0.057209 | 0.096051 | 0.10025 | 0.010925 | 0.0032657 | 0.0084584 | 3.4251e-05 | 0.00044838 | 5.3733e-05 | 7.1162e-06 | 2.8545e-06 | 1.3688e-05 | 6.0634e-06 | 8.5153e-08 | 8.7721e-07 | 2.9334e-07 | 1.9165e-06 | 1.1133e-06 | 1.8279e-07 | 2.4987e-08 | 3.3106e-07 | 3.0505e-07 | 8.4126e-08 | 1.8143e-08
1.5 | 0.65 | 3.6337e-05 | 3.527e-05 | 0.00012543 | 0.0029198 | 7.1713e-05 | 0.01198 | 0.034659 | 0.13935 | 0.32391 | 0.07992 | 0.042741 | 0.097246 | 0.12427 | 0.0050643 | 0.011027 | 0.0040418 | 0.00036724 | 0.00044081 | 9.8939e-06 | 7.354e-06 | 8.4716e-07 | 1.4527e-05 | 3.8609e-06 | 1.707e-06 | 3.7241e-07 | 4.022e-07 | 2.0943e-06 | 2.2349e-07 | 6.0651e-08 | 3.1176e-08 | 2.1216e-07 | 2.6797e-07 | 2.4241e-07 | 3.0217e-08
1.5 | 0.7 | 6.3891e-05 | 0.00010673 | 6.4763e-06 | 0.0026772 | 0.0003443 | 0.0094928 | 0.026202 | 0.1394 | 0.32645 | 0.073547 | 0.036733 | 0.095416 | 0.13481 | 0.012056 | 0.01549 | 0.00057785 | 0.0018063 | 0.00027685 | 4.9321e-05 | 3.5574e-06 | 1.7546e-05 | 3.916e-06 | 1.1283e-05 | 6.728e-07 | 1.3879e-06 | 3.3062e-06 | 3.7632e-07 | 1.1379e-06 | 1.3354e-08 | 3.0346e-07 | 1.6726e-07 | 4.9478e-07 | 6.4927e-08 | 2.1346e-08
1.5 | 0.75 | 0.00014772 | 0.00019442 | 8.5557e-05 | 0.0029103 | 0.0016838 | 0.005066 | 0.021552 | 0.13653 | 0.31219 | 0.078978 | 0.037588 | 0.091084 | 0.1352 | 0.03115 | 0.012647 | 0.0022647 | 0.0028175 | 0.00045608 | 2.6674e-06 | 5.0902e-05 | 4.3883e-05 | 9.6515e-06 | 6.2089e-06 | 6.0305e-06 | 1.2855e-06 | 1.2669e-06 | 2.7067e-06 | 6.8601e-07 | 6.2391e-07 | 1.867e-07 | 6.0807e-07 | 3.7607e-07 | 1.15e-07 | 3.0223e-08
1.5 | 0.8 | 0.00012146 | 0.00015502 | 7.012e-05 | 0.0035309 | 0.0042649 | 0.0024255 | 0.020585 | 0.1227 | 0.2864 | 0.095283 | 0.042408 | 0.084666 | 0.13178 | 0.057291 | 0.0071228 | 0.0076813 | 0.0016095 | 0.0005825 | 0.00012282 | 7.5956e-05 | 2.0171e-05 | 1.3517e-05 | 2.3368e-05 | 5.9482e-06 | 4.6704e-06 | 2.0975e-06 | 6.2603e-07 | 1.6873e-06 | 3.8773e-07 | 9.91e-07 | 3.7908e-07 | 1.4683e-07 | 4.444e-07 | 2.2656e-07
1.5 | 0.85 | 2.6881e-05 | 0.00010026 | 7.6934e-05 | 0.0032528 | 0.0064768 | 0.0022606 | 0.018817 | 0.097757 | 0.25948 | 0.11773 | 0.046855 | 0.075619 | 0.12957 | 0.088756 | 0.0055999 | 0.010738 | 9.0231e-06 | 0.00024745 | 0.00048982 | 3.1468e-05 | 3.4723e-06 | 2.8424e-06 | 1.8577e-05 | 5.1652e-06 | 5.7802e-06 | 2.8499e-06 | 3.4379e-06 | 8.989e-07 | 1.7274e-06 | 3.2358e-07 | 2.5282e-07 | 7.2481e-07 | 3.4078e-08 | 2.6998e-07
1.5 | 0.9 | 9.1984e-07 | 6.6639e-05 | 0.00020775 | 0.0020098 | 0.0067273 | 0.0026693 | 0.013447 | 0.070072 | 0.23655 | 0.13762 | 0.046248 | 0.063758 | 0.13062 | 0.12817 | 0.0081936 | 0.0076621 | 0.0023886 | 0.00035348 | 0.0004963 | 7.6801e-06 | 4.0722e-05 | 6.1452e-05 | 1.7028e-06 | 1.2922e-05 | 1.5822e-06 | 2.6374e-06 | 1.2044e-07 | 4.7498e-06 | 4.8569e-07 | 6.9204e-07 | 1.0074e-06 | 3.8444e-07 | 8.0704e-07 | 1.5495e-07
1.5 | 0.95 | 3.0281e-05 | 3.3362e-05 | 0.00030349 | 0.0011107 | 0.0057484 | 0.0023565 | 0.0064111 | 0.048537 | 0.21315 | 0.14716 | 0.039345 | 0.051428 | 0.13402 | 0.17532 | 0.010097 | 0.0025523 | 0.0090616 | 0.0013637 | 7.8756e-05 | 6.8879e-05 | 3.5696e-05 | 5.7575e-05 | 4.1427e-05 | 1.4582e-06 | 4.5329e-06 | 6.3123e-06 | 8.8916e-06 | 2.0855e-07 | 1.1154e-06 | 2.9458e-07 | 1.6901e-07 | 9.359e-07 | 4.1195e-07 | 2.3313e-07
1.5 | 1 | 0.00012864 | 9.4893e-05 | 0.000276 | 0.00089817 | 0.0055489 | 0.0020086 | 0.0016344 | 0.035361 | 0.18159 | 0.14591 | 0.030664 | 0.043031 | 0.13582 | 0.2209 | 0.013147 | 0.0034496 | 0.013563 | 0.0018146 | 0.00022629 | 0.00014297 | 7.3389e-05 | 7.857e-06 | 2.1848e-05 | 8.606e-06 | 4.6287e-06 | 3.412e-06 | 1.3695e-06 | 4.5117e-06 | 2.532e-07 | 1.2378e-06 | 2.1004e-06 | 1.3397e-06 | 2.3959e-07 | 1.3034e-07
1.5 | 1.05 | 0.00017322 | 0.00021347 | 0.00019407 | 0.00060112 | 0.0064839 | 0.0025231 | 0.00048601 | 0.026511 | 0.14071 | 0.14094 | 0.026796 | 0.040874 | 0.12979 | 0.24938 | 0.032426 | 0.011914 | 0.010081 | 0.0011323 | 0.000937 | 0.00020336 | 0.00017821 | 6.3269e-05 | 9.1176e-06 | 9.1906e-06 | 1.241e-05 | 1.4045e-05 | 6.4944e-06 | 1.6246e-07 | 1.63e-06 | 1.1449e-06 | 7.0135e-07 | 2.1778e-07 | 7.4795e-07 | 1.6886e-07
1.5 | 1.1 | 0.00010151 | 0.0002463 | 0.0001289 | 0.00038785 | 0.0069033 | 0.0031472 | 0.00088924 | 0.017782 | 0.09845 | 0.13914 | 0.029579 | 0.041858 | 0.11087 | 0.24899 | 0.086718 | 0.018959 | 0.0023164 | 0.0018299 | 0.00089735 | 0.00023305 | 9.04e-05 | 3.5962e-05 | 5.9971e-05 | 7.5988e-06 | 8.589e-06 | 2.0129e-06 | 1.558e-06 | 6.131e-06 | 9.6163e-07 | 1.6126e-06 | 1.2359e-06 | 1.4939e-06 | 1.4642e-07 | 5.0891e-07
1.5 | 1.15 | 1.671e-05 | 0.00017315 | 0.0001063 | 0.00091843 | 0.0059102 | 0.0028362 | 0.00056076 | 0.0089823 | 0.064674 | 0.13913 | 0.033835 | 0.039797 | 0.08001 | 0.21988 | 0.17942 | 0.014484 | 0.00094469 | 0.0057207 | 0.00016957 | 0.00015724 | 2.5702e-05 | 1.4417e-05 | 1.4453e-05 | 2.6781e-05 | 6.7041e-06 | 7.5152e-06 | 5.7733e-06 | 3.2338e-07 | 2.6527e-06 | 8.7038e-07 | 8.8173e-07 | 2.1566e-07 | 7.951e-07 | 2.6502e-07
1.5 | 1.2 | 3.4497e-06 | 0.00010712 | 0.00011272 | 0.0016665 | 0.0044638 | 0.0028777 | 1.3341e-05 | 0.0026563 | 0.042866 | 0.13251 | 0.033345 | 0.032207 | 0.046337 | 0.17407 | 0.28771 | 0.0024501 | 0.011689 | 0.0093829 | 0.00015967 | 7.9057e-05 | 0.00012052 | 0.0001028 | 2.8017e-05 | 9.4719e-06 | 3.8433e-06 | 1.2167e-06 | 3.8691e-06 | 7.7447e-06 | 7.2452e-07 | 5.3807e-07 | 2.0733e-07 | 1.1844e-06 | 1.0577e-06 | 3.5209e-07
1.5 | 1.25 | 2.723e-05 | 3.3659e-05 | 0.00013121 | 0.0016952 | 0.0035173 | 0.0054019 | 0.0010559 | 0.0001964 | 0.029317 | 0.11361 | 0.02864 | 0.023987 | 0.022545 | 0.12705 | 0.37055 | 0.005566 | 0.027531 | 0.0076349 | 0.00061386 | 0.00023543 | 0.00010287 | 7.9358e-05 | 6.5299e-05 | 6.8815e-06 | 4.3961e-06 | 1.1079e-05 | 6.7427e-06 | 4.7166e-07 | 1.4996e-06 | 8.9322e-07 | 2.0132e-06 | 1.3848e-06 | 1.9892e-07 | 2.4279e-07
1.5 | 1.3 | 8.069e-05 | 2.3184e-05 | 0.00013345 | 0.0012328 | 0.0029216 | 0.0092834 | 0.0031256 | 8.9816e-05 | 0.018678 | 0.086305 | 0.02648 | 0.02215 | 0.015228 | 0.087875 | 0.39149 | 0.051599 | 0.03394 | 0.0025218 | 0.000297 | 0.00063419 | 5.6791e-05 | 1.8949e-05 | 7.7762e-06 | 2.2682e-05 | 1.1268e-05 | 9.8396e-06 | 8.7665e-06 | 6.2619e-06 | 3.0399e-07 | 5.7248e-07 | 3.1136e-07 | 6.5239e-07 | 1.3048e-06 | 7.8464e-08
1.5 | 1.35 | 7.9831e-05 | 6.7412e-05 | 0.00011917 | 0.00094312 | 0.0025398 | 0.010663 | 0.0035485 | 0.00018607 | 0.0091222 | 0.060322 | 0.031202 | 0.026976 | 0.019181 | 0.056573 | 0.34085 | 0.15042 | 0.023358 | 0.0037983 | 0.00017027 | 0.00081067 | 0.00013154 | 6.4823e-05 | 2.9848e-05 | 1.1795e-06 | 6.6607e-06 | 3.4162e-06 | 1.1701e-06 | 2.31e-07 | 2.2092e-06 | 1.7817e-06 | 2.0857e-06 | 1.311e-06 | 1.6428e-07 | 3.1689e-07
1.5 | 1.4 | 2.3088e-05 | 7.8227e-05 | 0.00011943 | 0.00071091 | 0.0028227 | 0.0082339 | 0.0016322 | 0.00067488 | 0.0024834 | 0.042353 | 0.038859 | 0.03088 | 0.022758 | 0.030569 | 0.24175 | 0.28022 | 0.0058424 | 0.016085 | 0.0015123 | 0.00041947 | 7.7949e-05 | 1.8798e-05 | 4.8312e-05 | 3.6585e-05 | 1.0202e-05 | 7.9844e-06 | 4.2524e-06 | 5.6984e-06 | 7.8069e-07 | 6.0685e-07 | 3.5847e-08 | 1.3154e-08 | 4.2598e-07 | 3.7482e-07
1.5 | 1.45 | 2.1198e-05 | 7.9746e-05 | 0.00013503 | 0.00033477 | 0.0036685 | 0.0054095 | 0.00033321 | 0.0034148 | 0.00036207 | 0.031571 | 0.041566 | 0.027142 | 0.019549 | 0.011719 | 0.13579 | 0.3942 | 0.0048082 | 0.029204 | 0.0025636 | 6.7577e-05 | 1.2338e-05 | 4.1533e-05 | 6.8753e-06 | 3.3786e-05 | 5.3222e-06 | 2.4972e-07 | 1.4708e-06 | 8.7562e-07 | 3.735e-06 | 1.2027e-06 | 7.4297e-07 | 8.6721e-07 | 1.2333e-06 | 2.9467e-07
1.5 | 1.5 | 2.7913e-05 | 7.1797e-05 | 0.00014205 | 5.275e-05 | 0.0042477 | 0.0055224 | 0.0023765 | 0.00825 | 0.0013049 | 0.023085 | 0.036284 | 0.017567 | 0.013363 | 0.0050698 | 0.058355 | 0.44432 | 0.041918 | 0.028775 | 0.0015433 | 0.00044323 | 0.00019033 | 0.00015407 | 5.1518e-05 | 3.0749e-06 | 5.3383e-07 | 7.7161e-06 | 8.3163e-06 | 5.6063e-06 | 3.916e-07 | 8.9604e-08 | 6.2061e-07 | 6.8435e-07 | 6.9204e-08 | 4.3488e-07
1.5 | 1.55 | 3.2139e-05 | 3.5946e-05 | 7.0211e-05 | 0.00012215 | 0.0042373 | 0.0072783 | 0.0056494 | 0.011361 | 0.0024518 | 0.014119 | 0.027646 | 0.010066 | 0.011683 | 0.011173 | 0.020828 | 0.4081 | 0.12328 | 0.014735 | 0.00099431 | 0.00087977 | 0.00022241 | 6.957e-05 | 4.826e-05 | 3.1315e-05 | 1.8206e-06 | 4.7487e-07 | 4.3146e-07 | 2.1215e-06 | 2.687e-06 | 7.1931e-07 | 4.7736e-07 | 6.2183e-07 | 1.234e-06 | 8.8904e-08
1.5 | 1.6 | 4.0423e-05 | 1.4095e-05 | 5.8978e-06 | 0.00024525 | 0.0041959 | 0.0075815 | 0.0056882 | 0.0094024 | 0.0035114 | 0.0059919 | 0.022063 | 0.0092564 | 0.015547 | 0.021494 | 0.011004 | 0.30187 | 0.23272 | 0.0031709 | 0.0048218 | 0.00053888 | 2.9823e-05 | 3.2455e-06 | 1.4041e-06 | 9.6481e-06 | 2.8578e-06 | 8.2101e-06 | 6.8238e-06 | 1.5532e-06 | 8.6672e-09 | 1.6327e-07 | 1.0561e-06 | 7.9494e-07 | 4.1799e-08 | 1.3775e-07
1.5 | 1.65 | 1.697e-05 | 3.8705e-05 | 4.9394e-06 | 0.00027796 | 0.0042837 | 0.0065333 | 0.0030444 | 0.0050779 | 0.0077076 | 0.0012284 | 0.020681 | 0.011586 | 0.018163 | 0.024362 | 0.0095441 | 0.17108 | 0.33571 | 0.012043 | 0.011141 | 5.5289e-05 | 4.4143e-05 | 3.8174e-05 | 1.285e-05 | 7.1815e-06 | 8.2679e-06 | 9.1078e-06 | 2.5934e-06 | 8.1067e-07 | 1.9561e-06 | 1.2145e-06 | 7.3664e-07 | 3.1093e-07 | 2.2669e-07 | 2.5251e-07
1.5 | 1.7 | 2.9399e-05 | 1.6995e-05 | 6.7779e-08 | 0.00043559 | 0.0037356 | 0.0067345 | 0.0035623 | 0.0044753 | 0.016645 | 1.8443e-05 | 0.019418 | 0.011069 | 0.014241 | 0.016527 | 0.0068923 | 0.064677 | 0.39451 | 0.048116 | 0.012451 | 4.5032e-05 | 0.00016316 | 3.0614e-05 | 7.8212e-06 | 3.2483e-05 | 9.7951e-06 | 8.4325e-07 | 2.5382e-06 | 2.8536e-06 | 2.9793e-07 | 1.9759e-07 | 6.5086e-07 | 3.167e-07 | 5.5913e-07 | 7.4937e-08
1.5 | 1.75 | 6.0649e-05 | 1.4428e-05 | 1.3076e-05 | 0.00047389 | 0.0026098 | 0.008733 | 0.0093096 | 0.008227 | 0.025602 | 0.00016131 | 0.014734 | 0.0071798 | 0.0070606 | 0.0061446 | 0.0055548 | 0.0096904 | 0.38627 | 0.10505 | 0.0063816 | 0.00020813 | 0.00016854 | 6.0292e-05 | 1.5175e-05 | 1.4815e-05 | 1.2635e-05 | 4.1851e-06 | 1.0617e-06 | 2.3426e-06 | 3.9182e-06 | 8.9581e-07 | 5.2994e-07 | 3.939e-07 | 2.8905e-08 | 6.2831e-07
1.5 | 1.8 | 4.3971e-05 | 2.6447e-05 | 3.0636e-05 | 0.00029885 | 0.0018743 | 0.010134 | 0.014107 | 0.010117 | 0.027997 | 0.00023347 | 0.0077068 | 0.004674 | 0.0038911 | 0.0027721 | 0.009303 | 0.0011001 | 0.31423 | 0.16949 | 0.0024956 | 0.00079116 | 0.00024634 | 0.00015863 | 5.7287e-05 | 2.9846e-06 | 2.1663e-06 | 2.0023e-06 | 4.429e-06 | 1.1475e-06 | 5.4558e-07 | 6.0005e-08 | 7.7364e-07 | 7.3748e-07 | 7.617e-07 | 8.7485e-08
1.5 | 1.85 | 4.1194e-05 | 1.4245e-05 | 2.5104e-05 | 0.00016004 | 0.001768 | 0.0097298 | 0.01244 | 0.0061101 | 0.025153 | 0.0014293 | 0.0022624 | 0.0067046 | 0.0065602 | 0.0066062 | 0.014621 | 0.012571 | 0.20616 | 0.22732 | 0.012231 | 0.002107 | 0.00039281 | 0.00024639 | 2.6706e-05 | 4.1846e-06 | 2.9949e-06 | 9.4514e-06 | 8.2097e-06 | 2.5537e-06 | 3.9725e-07 | 1.1721e-07 | 1.6215e-07 | 2.0939e-07 | 1.049e-08 | 1.2444e-07
1.5 | 1.9 | 2.6971e-05 | 2.4401e-05 | 2.1838e-05 | 0.00020302 | 0.001479 | 0.0096767 | 0.0087959 | 0.00079061 | 0.028411 | 0.0052544 | 0.00049311 | 0.010728 | 0.009798 | 0.0099628 | 0.014452 | 0.01915 | 0.10072 | 0.26498 | 0.034225 | 0.002922 | 0.00044403 | 0.00026984 | 2.0501e-05 | 5.1802e-06 | 4.1453e-06 | 1.0957e-05 | 1.81e-06 | 8.9735e-07 | 2.3706e-07 | 3.5976e-07 | 1.9048e-06 | 1.0825e-06 | 2.3628e-07 | 8.2299e-08
1.5 | 1.95 | 3.5281e-05 | 2.7538e-05 | 7.6204e-05 | 0.00014588 | 0.0010347 | 0.011083 | 0.011188 | 0.0013635 | 0.047463 | 0.009983 | 0.00082749 | 0.01181 | 0.0084813 | 0.0076644 | 0.0076258 | 0.013556 | 0.029142 | 0.27129 | 0.057179 | 0.0018478 | 0.00059438 | 0.0001608 | 2.4072e-05 | 3.3181e-05 | 4.9262e-06 | 2.1361e-07 | 3.6772e-06 | 5.715e-08 | 1.7815e-06 | 5.9918e-07 | 6.2149e-08 | 8.7885e-08 | 3.729e-07 | 1.9969e-07
1.5 | 2 | 7.5169e-05 | 3.6044e-06 | 9.6238e-05 | 1.1285e-05 | 0.001395 | 0.011101 | 0.018346 | 0.0068973 | 0.074913 | 0.011193 | 0.00070064 | 0.0085827 | 0.0039297 | 0.0029388 | 0.0010946 | 0.0044845 | 0.0022579 | 0.24406 | 0.07392 | 0.00035411 | 0.00092047 | 2.4767e-06 | 9.6546e-07 | 2.8004e-05 | 1.5931e-05 | 1.5815e-05 | 1.1936e-05 | 3.6033e-06 | 6.3222e-07 | 1.1353e-06 | 2.3561e-06 | 1.5392e-06 | 1.8542e-07 | 2.5826e-07
1.5 | 2.05 | 4.2095e-05 | 8.157e-06 | 4.0861e-05 | 1.1507e-05 | 0.0016639 | 0.0086958 | 0.021977 | 0.0094137 | 0.090181 | 0.0075914 | 3.6558e-05 | 0.0042866 | 0.0012167 | 0.0018977 | 0.0016727 | 0.0021018 | 0.0094134 | 0.19204 | 0.084995 | 0.0024082 | 0.0010271 | 0.00027695 | 2.865e-05 | 1.838e-05 | 2.2495e-05 | 1.1439e-05 | 4.0654e-06 | 2.773e-06 | 1.1263e-06 | 1.3461e-06 | 6.1041e-07 | 2.882e-07 | 3.627e-07 | 1.0781e-07
1.5 | 2.1 | 1.9133e-05 | 1.7402e-05 | 3.2794e-05 | 4.8527e-06 | 0.0012373 | 0.0069929 | 0.020018 | 0.0069483 | 0.08582 | 0.0041527 | 0.00070366 | 0.0022313 | 0.0022123 | 0.005265 | 0.0080032 | 0.0067078 | 0.02712 | 0.12842 | 0.092199 | 0.0092393 | 0.0006399 | 0.00056497 | 0.00010847 | 4.0451e-05 | 1.4108e-05 | 1.3678e-06 | 7.3158e-06 | 1.7586e-06 | 2.2202e-06 | 4.8346e-07 | 9.7463e-07 | 5.9699e-07 | 9.2744e-08 | 3.5099e-07
1.5 | 2.15 | 2.3465e-05 | 3.4167e-05 | 2.6944e-05 | 9.0145e-06 | 0.0010678 | 0.0070534 | 0.019566 | 0.0094052 | 0.08189 | 0.0057207 | 0.0027651 | 0.0023699 | 0.0042453 | 0.0084628 | 0.012747 | 0.010641 | 0.033937 | 0.067085 | 0.094827 | 0.01643 | 8.5322e-05 | 0.00022109 | 0.00043558 | 6.2322e-05 | 2.5191e-06 | 2.7889e-06 | 1.0024e-06 | 2.2778e-06 | 8.6098e-07 | 3.4137e-07 | 6.2551e-07 | 1.4323e-06 | 9.526e-07 | 9.9545e-08
1.5 | 2.2 | 3.0075e-05 | 5.263e-05 | 1.9441e-06 | 3.7898e-05 | 0.0012269 | 0.0063123 | 0.025162 | 0.024759 | 0.10328 | 0.0095994 | 0.0036869 | 0.0026664 | 0.0043531 | 0.0078484 | 0.011167 | 0.0085557 | 0.024157 | 0.022148 | 0.092009 | 0.019772 | 0.00072195 | 2.4551e-05 | 0.00038306 | 2.6782e-05 | 3.206e-06 | 2.9385e-06 | 1.8716e-05 | 1.0116e-05 | 9.5183e-07 | 5.4269e-07 | 1.7038e-06 | 8.3253e-07 | 5.0237e-07 | 2.9929e-07
1.5 | 2.25 | 5.2504e-05 | 1.1918e-05 | 1.8179e-05 | 2.4043e-05 | 0.00093214 | 0.0048294 | 0.030335 | 0.043501 | 0.14589 | 0.0091543 | 0.0020903 | 0.0022431 | 0.0025578 | 0.0043855 | 0.0054792 | 0.0030719 | 0.0082826 | 0.0033704 | 0.084665 | 0.02131 | 0.0041089 | 0.00025828 | 1.9637e-05 | 4.1448e-06 | 2.5338e-06 | 1.8031e-05 | 1.8285e-05 | 3.165e-06 | 9.7119e-07 | 5.394e-07 | 1.4919e-07 | 2.0608e-06 | 8.7994e-07 | 5.6482e-08
1.5 | 2.3 | 1.6641e-05 | 1.6114e-05 | 5.7818e-05 | 8.1699e-06 | 0.00051493 | 0.0054842 | 0.027549 | 0.04899 | 0.17632 | 0.0036611 | 0.00035878 | 0.0020413 | 0.00080313 | 0.0013046 | 0.0010318 | 0.00045394 | 0.00020641 | 0.009138 | 0.073432 | 0.024636 | 0.010166 | 0.00040123 | 0.00023701 | 1.6352e-06 | 6.292e-06 | 2.3285e-05 | 1.2245e-06 | 3.4067e-06 | 6.0456e-08 | 4.8672e-07 | 3.7585e-06 | 1.7812e-06 | 3.0321e-07 | 2.815e-08
1.5 | 2.35 | 2.526e-05 | 6.1921e-05 | 5.651e-05 | 7.8963e-06 | 0.00061529 | 0.0065982 | 0.021867 | 0.042781 | 0.1715 | 0.00011136 | 0.0017285 | 0.0026933 | 0.00012019 | 0.00026094 | 0.00053111 | 0.0032079 | 0.0039424 | 0.024604 | 0.056452 | 0.027776 | 0.01678 | 0.00040573 | 0.00044748 | 1.3003e-05 | 3.6441e-05 | 1.3063e-05 | 2.3975e-05 | 3.3252e-06 | 8.6711e-07 | 2.633e-06 | 1.0621e-06 | 1.2031e-06 | 5.2093e-07 | 1.4236e-07
1.5 | 2.4 | 3.7229e-05 | 6.4348e-05 | 6.6006e-05 | 4.9303e-05 | 0.00048882 | 0.0057168 | 0.021735 | 0.04334 | 0.15121 | 0.0033839 | 0.0051432 | 0.00316 | 0.0001559 | 0.00086518 | 0.0026938 | 0.0078668 | 0.011573 | 0.031058 | 0.033362 | 0.026755 | 0.021159 | 0.00062261 | 5.0561e-05 | 7.0274e-05 | 9.208e-05 | 1.2229e-05 | 5.5125e-06 | 9.9986e-06 | 6.3354e-06 | 3.646e-06 | 1.2616e-06 | 7.7811e-07 | 3.6368e-07 | 4.4428e-07
1.5 | 2.45 | 2.1654e-05 | 6.4743e-05 | 8.672e-05 | 0.00018107 | 0.00015043 | 0.0048372 | 0.023209 | 0.058 | 0.15561 | 0.0086563 | 0.0060243 | 0.0027306 | 0.00098438 | 0.0024186 | 0.0047572 | 0.0092866 | 0.01314 | 0.021694 | 0.011631 | 0.022952 | 0.022248 | 0.0017871 | 0.0005395 | 0.00022442 | 4.6174e-05 | 6.2649e-06 | 2.6526e-05 | 1.3177e-05 | 5.2076e-06 | 8.2551e-07 | 8.4652e-07 | 2.557e-06 | 1.5555e-06 | 8.7026e-07
1.5 | 2.5 | 1.9926e-05 | 2.7601e-05 | 4.1946e-05 | 0.00022641 | 8.3662e-05 | 0.00476 | 0.01881 | 0.073236 | 0.19277 | 0.0086767 | 0.0035219 | 0.0031593 | 0.0031716 | 0.0039718 | 0.0047372 | 0.0060859 | 0.0074247 | 0.0072653 | 0.0024426 | 0.020549 | 0.021782 | 0.0049849 | 0.0024877 | 8.7684e-05 | 3.931e-06 | 2.7118e-05 | 8.8698e-06 | 4.1507e-06 | 2.0147e-06 | 3.3301e-07 | 1.6929e-06 | 2.8929e-07 | 1.3881e-06 | 2.7696e-07
1.5 | 2.55 | 3.1239e-06 | 4.6072e-06 | 8.206e-06 | 0.00018683 | 4.6665e-05 | 0.0038024 | 0.012906 | 0.076145 | 0.22547 | 0.0066119 | 0.0029732 | 0.00619 | 0.0057905 | 0.0040606 | 0.0026638 | 0.0016551 | 0.0013595 | 0.0017237 | 0.0066323 | 0.018804 | 0.021608 | 0.0094784 | 0.0027304 | 8.0659e-05 | 5.4086e-05 | 4.635e-05 | 1.7432e-05 | 1.8169e-05 | 1.1918e-07 | 2.6272e-06 | 8.8184e-07 | 5.1389e-06 | 8.4785e-07 | 4.0774e-09
1.5 | 2.6 | 2.3139e-05 | 3.7108e-05 | 3.7911e-06 | 0.00020393 | 1.1496e-05 | 0.0022972 | 0.012835 | 0.073208 | 0.2186 | 0.014069 | 0.0079512 | 0.0098763 | 0.0068734 | 0.0025378 | 0.00068041 | 8.2384e-06 | 0.00016732 | 0.0056988 | 0.012547 | 0.013648 | 0.021614 | 0.011415 | 0.0010661 | 0.00031194 | 5.4768e-05 | 1.4567e-05 | 3.59e-05 | 3.0329e-06 | 4.6956e-06 | 1.8292e-06 | 4.3909e-06 | 3.084e-08 | 6.1399e-07 | 2.0365e-07
1.5 | 2.65 | 2.291e-05 | 3.3966e-05 | 8.0654e-06 | 0.00020886 | 0.00012316 | 0.0019478 | 0.014206 | 0.079104 | 0.186 | 0.032875 | 0.013602 | 0.010427 | 0.0061467 | 0.0011865 | 0.0006642 | 0.0013639 | 0.0020557 | 0.0094894 | 0.010971 | 0.0058729 | 0.021715 | 0.0084424 | 0.00025104 | 8.6829e-06 | 9.2071e-05 | 2.4627e-05 | 1.2951e-05 | 4.5245e-06 | 1.0866e-06 | 2.0162e-06 | 2.4854e-07 | 1.6053e-06 | 5.81e-07 | 3.6189e-07
1.5 | 2.7 | 1.5055e-05 | 4.3252e-05 | 1.4034e-05 | 0.00010671 | 0.00017667 | 0.0019518 | 0.011629 | 0.093353 | 0.1703 | 0.047776 | 0.013227 | 0.0075484 | 0.00545 | 0.0014137 | 0.0020224 | 0.0028089 | 0.0027554 | 0.0074375 | 0.0046276 | 0.00086697 | 0.022208 | 0.0035909 | 0.0010328 | 0.00050219 | 5.2633e-05 | 3.0392e-05 | 8.8336e-06 | 3.3926e-06 | 3.8998e-06 | 2.6181e-06 | 6.6438e-07 | 2.4807e-06 | 1.0869e-06 | 3.5628e-07
1.5 | 2.75 | 1.3564e-05 | 2.7582e-05 | 8.0087e-06 | 8.0111e-05 | 0.00011683 | 0.0013412 | 0.0097675 | 0.10438 | 0.18361 | 0.047003 | 0.0092297 | 0.0051677 | 0.0060644 | 0.0025019 | 0.0027296 | 0.0024011 | 0.0014349 | 0.0029608 | 0.00095686 | 0.00080904 | 0.021554 | 0.00089039 | 0.003878 | 0.0010986 | 9.7064e-05 | 6.4603e-05 | 1.1993e-06 | 2.5038e-05 | 4.0661e-06 | 8.0334e-08 | 2.0857e-06 | 2.4212e-07 | 9.9302e-07 | 3.6118e-07
1.5 | 2.8 | 6.7807e-06 | 5.5852e-06 | 1.0382e-05 | 0.00013347 | 0.00011492 | 0.0010601 | 0.011523 | 0.11083 | 0.19863 | 0.041251 | 0.010094 | 0.0058516 | 0.0069039 | 0.0029193 | 0.0019756 | 0.00095128 | 0.00018992 | 0.001052 | 0.0015912 | 0.0025384 | 0.017736 | 0.00039925 | 0.0055917 | 0.00057212 | 0.0002017 | 1.0447e-05 | 3.0926e-05 | 5.2233e-06 | 8.2348e-07 | 6.4506e-07 | 6.8946e-07 | 3.259e-06 | 1.0185e-06 | 7.0291e-09
1.5 | 2.85 | 1.1676e-05 | 1.6141e-05 | 2.1571e-05 | 0.00023955 | 8.3127e-05 | 0.0011111 | 0.012966 | 0.11841 | 0.19357 | 0.047888 | 0.01691 | 0.0075127 | 0.0064412 | 0.0026764 | 0.00089953 | 7.4359e-05 | 7.8058e-05 | 0.0016125 | 0.0025623 | 0.0027571 | 0.01132 | 0.0012563 | 0.0023641 | 9.0394e-05 | 4.8736e-05 | 1.5038e-05 | 2.2402e-05 | 1.1295e-05 | 3.5268e-06 | 2.4e-07 | 7.6185e-07 | 7.0718e-07 | 1.1252e-06 | 3.4005e-07
1.5 | 2.9 | 6.9266e-06 | 2.4781e-05 | 3.4687e-05 | 0.00034531 | 0.00010928 | 0.0009754 | 0.012573 | 0.12434 | 0.17504 | 0.065009 | 0.021793 | 0.0074087 | 0.0050108 | 0.0029126 | 0.00071961 | 0.00014259 | 0.00028837 | 0.001694 | 0.0014633 | 0.0014916 | 0.0049807 | 0.0046039 | 0.0010701 | 0.00027884 | 1.5227e-05 | 2.4088e-05 | 7.7276e-06 | 8.81e-06 | 9.1881e-07 | 8.6827e-07 | 1.8194e-06 | 1.693e-06 | 2.1978e-07 | 1.8255e-07
1.5 | 2.95 | 5.1309e-06 | 2.8745e-05 | 4.1089e-05 | 0.00040241 | 0.00024481 | 0.00073023 | 0.012376 | 0.12324 | 0.15982 | 0.075963 | 0.020592 | 0.0064034 | 0.0038295 | 0.0035318 | 0.0010309 | 0.00040034 | 0.00019512 | 0.00067526 | 0.0001537 | 0.0004437 | 0.0010761 | 0.0094682 | 0.0096213 | 0.0025872 | 0.00013416 | 9.2885e-05 | 2.2214e-05 | 1.9017e-05 | 5.02e-06 | 1.5844e-06 | 9.7292e-07 | 8.0596e-07 | 1.7274e-06 | 1.9578e-07
1.5 | 3 | 9.3526e-06 | 1.5417e-05 | 2.9878e-05 | 0.00036826 | 0.00046209 | 0.00047665 | 0.012715 | 0.12108 | 0.15515 | 0.074756 | 0.019158 | 0.0070325 | 0.0031455 | 0.0032515 | 0.00078697 | 0.000275 | 0.00011149 | 0.00016863 | 0.00031242 | 0.0001246 | 5.8458e-05 | 0.011404 | 0.018412 | 0.0068838 | 0.00024017 | 5.5087e-05 | 1.3017e-06 | 8.9558e-06 | 6.8594e-06 | 7.0505e-06 | 2.7599e-06 | 1.9663e-06 | 1.4526e-06 | 1.3921e-06
1.5 | 3.05 | 2.1033e-05 | 3.1834e-06 | 1.8936e-05 | 0.00022208 | 0.00082943 | 0.00029778 | 0.012516 | 0.12259 | 0.16138 | 0.074027 | 0.023687 | 0.0091361 | 0.0026427 | 0.0020097 | 0.00024597 | 3.8597e-05 | 0.00020827 | 0.00048649 | 0.00060975 | 6.0684e-06 | 0.00053366 | 0.008515 | 0.013899 | 0.0067074 | 5.7301e-05 | 9.5767e-06 | 4.9849e-05 | 2.9029e-05 | 1.8125e-05 | 3.8337e-06 | 1.4482e-06 | 1.5772e-06 | 1.9759e-06 | 6.3661e-07
1.5 | 3.1 | 2.2442e-05 | 9.0709e-06 | 2.3828e-05 | 8.0215e-05 | 0.0011403 | 0.00017507 | 0.011903 | 0.11843 | 0.17466 | 0.08439 | 0.029811 | 0.010168 | 0.0026086 | 0.0011112 | 0.00026471 | 7.7742e-06 | 0.00015461 | 0.00055594 | 0.00014839 | 0.00021098 | 0.00099689 | 0.0040599 | 0.0032197 | 0.0022022 | 7.7495e-05 | 3.4611e-05 | 4.9263e-06 | 4.3086e-05 | 3.916e-06 | 2.8031e-06 | 6.4245e-07 | 1.6755e-06 | 3.2294e-06 | 1.2188e-06
1.5 | 3.15 | 1.7709e-05 | 3.4701e-05 | 4.1515e-05 | 5.8372e-06 | 0.0012696 | 0.00013666 | 0.010744 | 0.10328 | 0.17888 | 0.098514 | 0.028729 | 0.0096022 | 0.0033076 | 0.00089853 | 0.00053211 | 3.0603e-05 | 2.2603e-05 | 0.00030206 | 0.00018242 | 0.00076756 | 0.00096702 | 0.0013784 | 0.00098279 | 0.011774 | 0.00060149 | 0.00019674 | 0.00013774 | 7.957e-06 | 5.4718e-06 | 1.3848e-06 | 4.3171e-06 | 4.1824e-06 | 1.368e-07 | 4.6635e-07
1.5 | 3.2 | 4.8579e-06 | 4.7265e-05 | 5.312e-05 | 1.3114e-05 | 0.0013652 | 0.00013775 | 0.008108 | 0.087945 | 0.1651 | 0.1071 | 0.02274 | 0.0098801 | 0.0040885 | 0.00060268 | 0.0003426 | 9.5482e-05 | 0.00027367 | 0.00036145 | 0.00091014 | 0.00076866 | 0.0006456 | 0.00052715 | 0.0048596 | 0.033588 | 0.0031087 | 0.00043921 | 0.00011567 | 3.3614e-05 | 1.5995e-05 | 4.4559e-06 | 1.839e-07 | 1.3781e-06 | 3.6412e-06 | 5.2546e-07
1.5 | 3.25 | 3.6698e-06 | 3.2954e-05 | 5.1338e-05 | 7.9161e-05 | 0.0012501 | 0.00041892 | 0.0059133 | 0.079538 | 0.15692 | 0.11357 | 0.021305 | 0.011296 | 0.0042882 | 0.00038722 | 3.2835e-05 | 0.00029185 | 0.0006232 | 0.0004913 | 0.0009261 | 0.00020565 | 0.00045409 | 0.0004019 | 0.0049935 | 0.033323 | 0.0064943 | 0.00012541 | 6.5315e-05 | 1.8493e-05 | 3.9959e-05 | 9.8151e-06 | 5.3763e-06 | 4.7292e-06 | 1.0764e-06 | 2.3498e-06
1.5 | 3.3 | 1.4711e-05 | 9.5935e-06 | 3.6671e-05 | 0.00015867 | 0.0009871 | 0.00068003 | 0.0045157 | 0.07003 | 0.17989 | 0.1214 | 0.023267 | 0.010769 | 0.0041771 | 0.0009128 | 3.7497e-05 | 0.00031746 | 0.00045755 | 0.00032342 | 0.000215 | 0.00014502 | 0.00040835 | 0.00038922 | 0.0019042 | 0.011448 | 0.0032083 | 6.9602e-05 | 8.1301e-05 | 0.00011246 | 5.53e-06 | 3.2598e-06 | 2.0892e-07 | 7.5366e-08 | 3.8815e-06 | 9.2734e-07
1.5 | 3.35 | 2.8649e-05 | 2.2342e-06 | 2.4963e-05 | 0.00016392 | 0.00075969 | 0.0010292 | 0.003019 | 0.055643 | 0.2137 | 0.12467 | 0.020198 | 0.0082217 | 0.0042766 | 0.0016625 | 9.2168e-05 | 0.00010933 | 0.00015687 | 0.00031461 | 8.4043e-05 | 0.00063684 | 0.00027381 | 0.00019825 | 0.00032696 | 0.0022175 | 0.0018011 | 0.00022956 | 0.00017248 | 1.293e-07 | 2.3713e-05 | 4.3449e-07 | 1.5109e-06 | 6.6707e-06 | 3.6548e-06 | 7.0144e-07
1.5 | 3.4 | 3.5924e-05 | 2.7216e-05 | 3.3853e-05 | 0.00012801 | 0.00064098 | 0.0015564 | 0.0014679 | 0.040613 | 0.22291 | 0.12195 | 0.013777 | 0.0069253 | 0.0040722 | 0.0016987 | 5.7401e-05 | 1.7857e-05 | 0.00020753 | 0.00049178 | 0.00050122 | 0.00080237 | 0.00017119 | 1.7379e-05 | 0.00058431 | 0.0067731 | 0.015655 | 0.0021009 | 0.00086264 | 0.00013241 | 7.3857e-06 | 3.3775e-06 | 1.0257e-05 | 4.9463e-06 | 1.0528e-06 | 7.2365e-07
1.75 | -0.5 | 0.00038546 | 0.0010198 | 0.0040859 | 0.0050387 | 0.00074484 | 0.13364 | 0.064006 | 0.079476 | 0.42745 | 0.12187 | 0.012505 | 0.0031848 | 0.0020758 | 0.0029549 | 8.4798e-05 | 9.6952e-05 | 3.763e-05 | 3.8252e-05 | 2.1517e-06 | 3.7641e-06 | 4.6725e-06 | 1.5551e-06 | 2.0426e-06 | 2.0092e-08 | 2.3077e-07 | 1.6286e-07 | 6.0331e-07 | 1.9956e-07 | 5.739e-08 | 9.3269e-08 | 5.7519e-08 | 4.4456e-08 | 5.7154e-08 | 1.7115e-08
1.75 | -0.45 | 0.00015376 | 2.4704e-05 | 0.0058295 | 0.0030824 | 0.0050145 | 0.11565 | 0.067161 | 0.096759 | 0.40972 | 0.12584 | 0.020427 | 0.0033964 | 0.0040206 | 0.0048081 | 4.1685e-05 | 3.6932e-05 | 2.855e-05 | 5.0516e-05 | 6.962e-06 | 2.8717e-06 | 3.1937e-06 | 3.8628e-06 | 1.9595e-06 | 1.0526e-06 | 4.3505e-07 | 6.8248e-07 | 5.0771e-07 | 2.2268e-07 | 3.2602e-08 | 6.4114e-08 | 2.3637e-07 | 9.2095e-08 | 7.8546e-08 | 2.5197e-08
1.75 | -0.4 | 0.00016878 | 0.0004765 | 0.0065171 | 0.00307 | 0.011871 | 0.082423 | 0.076394 | 0.12687 | 0.37774 | 0.1423 | 0.024333 | 0.0025263 | 0.0041043 | 0.0043258 | 0.00029706 | 2.3349e-05 | 3.7026e-05 | 8.3109e-06 | 2.6231e-05 | 3.9482e-07 | 2.8938e-06 | 1.4513e-06 | 5.4025e-06 | 5.1403e-07 | 1.6795e-07 | 1.8853e-07 | 1.2306e-06 | 3.6376e-07 | 1.2053e-07 | 9.8176e-09 | 1.8787e-07 | 2.1808e-07 | 1.0047e-07 | 6.7415e-09
1.75 | -0.35 | 0.00020583 | 0.00063492 | 0.0052225 | 0.0044764 | 0.014265 | 0.046448 | 0.090127 | 0.16308 | 0.34726 | 0.16341 | 0.020962 | 0.0011235 | 0.0022406 | 0.0017013 | 0.0004972 | 0.00014041 | 0.00011409 | 2.6103e-05 | 1.1305e-05 | 1.5058e-06 | 4.9691e-06 | 7.4889e-06 | 7.858e-07 | 3.2583e-07 | 1.2314e-07 | 8.3938e-07 | 2.4527e-07 | 3.0876e-07 | 1.7141e-08 | 4.7937e-08 | 4.8959e-08 | 6.2851e-08 | 2.7018e-09 | 3.0863e-08
1.75 | -0.3 | 3.5931e-05 | 0.00022679 | 0.0028082 | 0.0051568 | 0.010373 | 0.021798 | 0.1025 | 0.19326 | 0.33284 | 0.1749 | 0.013285 | 0.00095323 | 0.00096209 | 5.8519e-05 | 0.00025849 | 0.00019992 | 8.3514e-05 | 3.6759e-05 | 1.033e-05 | 7.0188e-07 | 2.6852e-07 | 3.7058e-06 | 2.9221e-06 | 1.6559e-07 | 4.9294e-07 | 6.7719e-08 | 1.4339e-06 | 2.7622e-07 | 1.9792e-09 | 7.0874e-08 | 3.5667e-07 | 1.6095e-07 | 6.2525e-08 | 2.378e-08
1.75 | -0.25 | 5.3432e-05 | 3.941e-05 | 0.0010988 | 0.0043321 | 0.0041074 | 0.014361 | 0.10518 | 0.20488 | 0.34375 | 0.16738 | 0.0091358 | 0.0029216 | 0.0016375 | 0.0013017 | 7.7177e-05 | 8.0796e-05 | 2.244e-05 | 2.0763e-05 | 2.2413e-05 | 3.1136e-06 | 5.0378e-06 | 1.3273e-06 | 2.7019e-06 | 8.8451e-07 | 5.5907e-07 | 1.0083e-06 | 4.6359e-07 | 2.368e-07 | 9.6846e-08 | 6.5376e-08 | 1.0269e-07 | 1.4515e-07 | 3.3323e-08 | 2.8697e-08
1.75 | -0.2 | 0.00024696 | 6.6994e-05 | 0.0016569 | 0.0035579 | 0.00039355 | 0.018461 | 0.093935 | 0.19264 | 0.38279 | 0.14316 | 0.014568 | 0.0053706 | 0.0028612 | 0.0038687 | 0.0006987 | 1.7434e-06 | 5.8344e-05 | 7.1268e-05 | 3.5379e-06 | 3.2189e-06 | 4.3504e-06 | 2.1899e-06 | 6.3529e-06 | 8.5774e-07 | 4.1217e-07 | 1.741e-07 | 5.2549e-07 | 3.6238e-07 | 1.101e-07 | 1.6285e-07 | 1.9416e-07 | 1.7982e-07 | 1.1203e-07 | 1.2734e-08
1.75 | -0.15 | 0.00021629 | 1.3592e-05 | 0.0041927 | 0.0039608 | 0.00059515 | 0.022909 | 0.073573 | 0.16212 | 0.44468 | 0.11321 | 0.028094 | 0.0056015 | 0.0030359 | 0.0050684 | 0.0013062 | 1.1945e-05 | 3.6687e-05 | 9.9054e-05 | 1.5821e-05 | 9.9718e-07 | 3.4963e-06 | 6.79e-06 | 1.3533e-06 | 8.6071e-07 | 5.3959e-07 | 2.8963e-07 | 1.6488e-06 | 7.2411e-07 | 2.5788e-07 | 1.4212e-08 | 1.0932e-07 | 5.2526e-08 | 7.5862e-09 | 1.112e-07
1.75 | -0.1 | 8.1381e-05 | 4.5426e-05 | 0.0060289 | 0.0042931 | 0.0024915 | 0.020514 | 0.05517 | 0.12594 | 0.51452 | 0.088968 | 0.04172 | 0.0033069 | 0.0025414 | 0.0040606 | 0.00071148 | 6.553e-06 | 1.1908e-05 | 5.6143e-05 | 5.5532e-05 | 5.9528e-07 | 2.2284e-06 | 1.145e-05 | 4.5747e-06 | 2.201e-06 | 9.991e-09 | 9.7922e-07 | 1.8942e-07 | 4.4438e-07 | 1.5045e-07 | 5.3294e-08 | 3.003e-07 | 3.7006e-07 | 2.453e-07 | 4.4693e-08
1.75 | -0.05 | 9.8073e-05 | 0.00020903 | 0.0048641 | 0.0032442 | 0.0035692 | 0.01243 | 0.046895 | 0.096111 | 0.57035 | 0.076939 | 0.048146 | 0.0017163 | 0.002584 | 0.0023356 | 0.00018249 | 0.00010033 | 0.00011138 | 9.5313e-06 | 3.1955e-05 | 3.9181e-07 | 2.2323e-06 | 8.899e-07 | 1.0136e-05 | 1.9066e-07 | 7.0666e-09 | 7.5294e-07 | 2.0347e-06 | 1.0655e-06 | 9.7919e-08 | 5.8326e-08 | 3.7897e-09 | 2.3869e-07 | 8.3301e-08 | 1.2855e-08
1.75 | 0 | 0.0001703 | 0.00024844 | 0.0018586 | 0.0019719 | 0.0032755 | 0.0046592 | 0.047386 | 0.079212 | 0.59178 | 0.079212 | 0.047386 | 0.0046592 | 0.0032755 | 0.0019719 | 0.0018586 | 0.00024844 | 0.0001703 | 1.3853e-05 | 3.3631e-05 | 7.3388e-06 | 1.4137e-05 | 4.4095e-06 | 2.0738e-06 | 1.0231e-07 | 7.7971e-07 | 5.2249e-07 | 8.5917e-07 | 1.8148e-07 | 1.3743e-08 | 2.0135e-08 | 5.0952e-07 | 1.6721e-07 | 4.8016e-08 | 3.9896e-09
1.75 | 0.05 | 0.00011138 | 0.00010033 | 0.00018249 | 0.0023356 | 0.002584 | 0.0017163 | 0.048146 | 0.076939 | 0.57035 | 0.096111 | 0.046895 | 0.01243 | 0.0035692 | 0.0032442 | 0.0048641 | 0.00020903 | 9.8073e-05 | 1.1665e-05 | 6.5944e-05 | 1.3778e-05 | 8.1336e-06 | 6.1411e-06 | 3.2378e-06 | 7.6082e-07 | 1.3967e-06 | 1.901e-06 | 8.5341e-07 | 3.2721e-07 | 1.6455e-07 | 4.163e-07 | 7.1047e-08 | 3.4362e-07 | 4.3592e-08 | 5.5013e-08
1.75 | 0.1 | 1.1908e-05 | 6.553e-06 | 0.00071148 | 0.0040606 | 0.0025414 | 0.0033069 | 0.04172 | 0.088968 | 0.51452 | 0.12594 | 0.05517 | 0.020514 | 0.0024915 | 0.0042931 | 0.0060289 | 4.5426e-05 | 8.1381e-05 | 2.6003e-05 | 1.6581e-05 | 1.2226e-05 | 4.4181e-07 | 1.7633e-06 | 1.1282e-06 | 3.7e-06 | 1.0242e-06 | 9.5729e-08 | 6.7284e-07 | 7.8343e-07 | 3.0147e-07 | 1.2038e-07 | 3.1036e-07 | 1.1705e-07 | 1.3909e-07 | 7.3221e-08
1.75 | 0.15 | 3.6687e-05 | 1.1945e-05 | 0.0013062 | 0.0050684 | 0.0030359 | 0.0056015 | 0.028094 | 0.11321 | 0.44468 | 0.16212 | 0.073573 | 0.022909 | 0.00059515 | 0.0039608 | 0.0041927 | 1.3592e-05 | 0.00021629 | 0.00010996 | 9.5169e-06 | 1.119e-05 | 8.016e-06 | 4.2688e-06 | 8.2572e-06 | 7.4427e-07 | 1.4828e-06 | 1.0461e-06 | 9.6898e-07 | 6.545e-08 | 3.3495e-07 | 3.3104e-07 | 1.6408e-07 | 1.1977e-07 | 4.5221e-08 | 5.6365e-08
1.75 | 0.2 | 5.8344e-05 | 1.7434e-06 | 0.0006987 | 0.0038687 | 0.0028612 | 0.0053706 | 0.014568 | 0.14316 | 0.38279 | 0.19264 | 0.093935 | 0.018461 | 0.00039355 | 0.0035579 | 0.0016569 | 6.6994e-05 | 0.00024696 | 0.00010598 | 3.4281e-05 | 3.8766e-06 | 2.1342e-06 | 4.2853e-07 | 5.1883e-06 | 1.7918e-06 | 6.8319e-08 | 3.8296e-07 | 1.3495e-07 | 1.4409e-06 | 2.5962e-07 | 3.6627e-08 | 6.1232e-08 | 3.7418e-07 | 1.3933e-07 | 7.1596e-08
1.75 | 0.25 | 2.244e-05 | 8.0796e-05 | 7.7177e-05 | 0.0013017 | 0.0016375 | 0.0029216 | 0.0091358 | 0.16738 | 0.34375 | 0.20488 | 0.10518 | 0.014361 | 0.0041074 | 0.0043321 | 0.0010988 | 3.941e-05 | 5.3432e-05 | 1.6731e-05 | 2.3088e-05 | 7.1742e-07 | 1.0208e-05 | 8.5207e-06 | 4.8234e-07 | 1.8151e-06 | 1.9864e-07 | 6.6486e-07 | 1.7259e-06 | 2.959e-08 | 1.2591e-07 | 3.7003e-08 | 1.4716e-07 | 1.3302e-07 | 1.9584e-07 | 2.3157e-08
1.75 | 0.3 | 8.3514e-05 | 0.00019992 | 0.00025849 | 5.8519e-05 | 0.00096209 | 0.00095323 | 0.013285 | 0.1749 | 0.33284 | 0.19326 | 0.1025 | 0.021798 | 0.010373 | 0.0051568 | 0.0028082 | 0.00022679 | 3.5931e-05 | 5.1826e-06 | 2.5396e-05 | 2.2382e-06 | 1.0643e-05 | 7.7841e-06 | 5.0394e-06 | 8.8301e-07 | 2.4873e-07 | 5.5993e-07 | 1.7988e-07 | 8.9529e-07 | 6.5723e-08 | 1.0293e-07 | 2.322e-07 | 2.8297e-07 | 3.3795e-08 | 5.2325e-09
1.75 | 0.35 | 0.00011409 | 0.00014041 | 0.0004972 | 0.0017013 | 0.0022406 | 0.0011235 | 0.020962 | 0.16341 | 0.34726 | 0.16308 | 0.090127 | 0.046448 | 0.014265 | 0.0044764 | 0.0052225 | 0.00063492 | 0.00020583 | 1.0047e-05 | 3.4547e-05 | 2.814e-06 | 2.3107e-07 | 9.2811e-07 | 3.4144e-06 | 4.2418e-07 | 9.5979e-07 | 1.5405e-06 | 9.2613e-07 | 5.8095e-07 | 8.2854e-08 | 5.3546e-08 | 8.148e-08 | 2.3509e-07 | 9.7732e-08 | 4.4956e-09
1.75 | 0.4 | 3.7026e-05 | 2.3349e-05 | 0.00029706 | 0.0043258 | 0.0041043 | 0.0025263 | 0.024333 | 0.1423 | 0.37774 | 0.12687 | 0.076394 | 0.082423 | 0.011871 | 0.00307 | 0.0065171 | 0.0004765 | 0.00016878 | 1.3965e-05 | 3.1903e-05 | 1.8055e-05 | 8.2691e-06 | 2.4867e-06 | 4.0514e-06 | 1.3157e-06 | 1.8163e-07 | 6.3473e-08 | 8.3443e-07 | 1.8623e-07 | 1.2033e-07 | 2.207e-07 | 2.3284e-07 | 2.2958e-07 | 1.0682e-07 | 4.4494e-08
1.75 | 0.45 | 2.855e-05 | 3.6932e-05 | 4.1685e-05 | 0.0048081 | 0.0040206 | 0.0033964 | 0.020427 | 0.12584 | 0.40972 | 0.096759 | 0.067161 | 0.11565 | 0.0050145 | 0.0030824 | 0.0058295 | 2.4704e-05 | 0.00015376 | 8.2455e-05 | 1.6551e-05 | 1.2462e-05 | 1.0869e-05 | 4.2607e-06 | 3.6778e-07 | 4.3055e-06 | 9.0694e-07 | 5.6673e-07 | 4.1459e-07 | 1.0511e-06 | 2.8725e-07 | 1.2421e-08 | 1.4441e-07 | 8.9852e-08 | 1.1169e-07 | 2.8462e-08
1.75 | 0.5 | 3.763e-05 | 9.6952e-05 | 8.4798e-05 | 0.0029549 | 0.0020758 | 0.0031848 | 0.012505 | 0.12187 | 0.42745 | 0.079476 | 0.064006 | 0.13364 | 0.00074484 | 0.0050387 | 0.0040859 | 0.0010198 | 0.00038546 | 0.00010908 | 5.4594e-06 | 1.0793e-05 | 1.9184e-05 | 1.2262e-05 | 1.3981e-06 | 1.4331e-06 | 7.5482e-07 | 1.6669e-06 | 5.4482e-07 | 6.3966e-07 | 7.9822e-09 | 9.2262e-08 | 2.786e-08 | 4.1393e-07 | 8.483e-08 | 1.0281e-08
1.75 | 0.55 | 3.7149e-06 | 7.0217e-05 | 0.00026948 | 0.001572 | 0.0010101 | 0.0025499 | 0.006153 | 0.12657 | 0.42087 | 0.076809 | 0.066836 | 0.13316 | 0.0059419 | 0.0071707 | 0.0029494 | 0.0037804 | 0.00046723 | 8.2548e-05 | 3.5289e-06 | 3.8674e-05 | 2.1606e-05 | 5.7763e-06 | 2.1646e-06 | 1.5025e-06 | 9.5238e-07 | 8.0314e-07 | 1.2118e-06 | 4.8911e-07 | 6.0977e-08 | 1.94e-07 | 5.1062e-07 | 1.0072e-07 | 1.2578e-07 | 2.0601e-09
1.75 | 0.6 | 3.6123e-05 | 1.9528e-05 | 0.00025653 | 0.0023183 | 0.0026053 | 0.0021473 | 0.0047159 | 0.12892 | 0.39111 | 0.088467 | 0.075752 | 0.12077 | 0.022125 | 0.0072227 | 0.0027431 | 0.0060907 | 0.00031335 | 0.00014861 | 2.62e-05 | 2.2336e-05 | 1.2632e-06 | 2.5294e-06 | 2.0885e-06 | 5.219e-07 | 1.0475e-06 | 1.3443e-06 | 1.6333e-07 | 5.3469e-07 | 3.2514e-07 | 2.7935e-07 | 5.154e-08 | 2.9784e-07 | 1.0758e-07 | 6.8908e-08
1.75 | 0.65 | 0.000121 | 4.2073e-05 | 0.00014374 | 0.003258 | 0.0053371 | 0.001901 | 0.0074375 | 0.11919 | 0.35025 | 0.11244 | 0.08935 | 0.10666 | 0.04462 | 0.0045966 | 0.0028208 | 0.005975 | 0.00035551 | 0.00025011 | 8.0179e-05 | 1.0412e-05 | 1.3196e-05 | 9.3964e-06 | 2.4748e-06 | 7.1762e-06 | 3.5523e-06 | 2.2931e-06 | 6.9615e-07 | 1.0806e-06 | 2.6342e-07 | 4.4695e-07 | 4.4445e-07 | 2.591e-07 | 2.4855e-08 | 1.0213e-07
1.75 | 0.7 | 0.00012986 | 5.3401e-05 | 0.00025739 | 0.0022658 | 0.0060758 | 0.0012747 | 0.010903 | 0.096061 | 0.31407 | 0.14237 | 0.10201 | 0.097459 | 0.067434 | 0.0014704 | 0.0032343 | 0.0040025 | 0.00062477 | 0.00016637 | 8.6506e-05 | 2.0012e-05 | 2.0068e-05 | 2.851e-06 | 1.7896e-06 | 4.7669e-06 | 1.034e-06 | 4.2046e-07 | 9.8815e-07 | 1.1649e-07 | 9.804e-07 | 3.4979e-07 | 1.8721e-07 | 1.1669e-07 | 3.432e-07 | 1.167e-07
1.75 | 0.75 | 6.7348e-05 | 5.1606e-05 | 0.00047541 | 0.00062674 | 0.0039027 | 0.00037195 | 0.012171 | 0.067323 | 0.29098 | 0.16691 | 0.10539 | 0.094406 | 0.090206 | 0.0011019 | 0.004031 | 0.0024175 | 0.00063832 | 6.6168e-06 | 4.3689e-05 | 7.5863e-06 | 2.8174e-07 | 3.2579e-05 | 1.5949e-05 | 2.208e-06 | 5.3804e-07 | 1.3206e-06 | 8.5643e-07 | 2.726e-06 | 3.1658e-07 | 2.2593e-07 | 2.0611e-08 | 2.9835e-07 | 2.7218e-07 | 2.1958e-07
1.75 | 0.8 | 5.0116e-05 | 0.00017606 | 0.00044054 | 0.00051174 | 0.0014212 | 0.00067062 | 0.010692 | 0.043689 | 0.27614 | 0.17496 | 0.09486 | 0.096991 | 0.11954 | 0.0040639 | 0.0039882 | 0.00323 | 0.00049447 | 0.00026319 | 4.0392e-05 | 1.6637e-06 | 2.8945e-05 | 2.7054e-05 | 8.9364e-06 | 5.2796e-06 | 9.9553e-08 | 1.6624e-06 | 2.1278e-06 | 1.7847e-07 | 7.4476e-07 | 2.091e-07 | 6.3821e-07 | 7.0402e-07 | 2.2072e-07 | 4.6256e-08
1.75 | 0.85 | 2.288e-05 | 0.00026489 | 0.00020436 | 0.0013551 | 0.0015994 | 0.0035792 | 0.0076233 | 0.031291 | 0.25604 | 0.16391 | 0.074731 | 0.10568 | 0.16164 | 0.0070511 | 0.0022591 | 0.0069544 | 0.00087947 | 0.00070737 | 2.4995e-05 | 3.4773e-05 | 3.7482e-05 | 2.8453e-06 | 2.711e-06 | 1.7065e-07 | 1.9584e-06 | 5.791e-06 | 3.9459e-06 | 2.253e-06 | 4.0819e-08 | 1.0938e-07 | 2.6163e-07 | 1.9842e-07 | 5.41e-07 | 4.4536e-08
1.75 | 0.9 | 6.6345e-06 | 0.00014533 | 4.6192e-05 | 0.0015326 | 0.003957 | 0.0078435 | 0.0042029 | 0.028759 | 0.22026 | 0.14287 | 0.055946 | 0.11956 | 0.21261 | 0.007616 | 0.000824 | 0.011727 | 0.0014827 | 0.00048924 | 9.8583e-06 | 8.9022e-05 | 2.7038e-05 | 4.6419e-05 | 1.0834e-05 | 3.7052e-06 | 3.2704e-06 | 9.3572e-07 | 8.1381e-07 | 7.1942e-08 | 4.2033e-07 | 8.5558e-07 | 1.1533e-06 | 1.0237e-06 | 3.3622e-09 | 9.8247e-08
1.75 | 0.95 | 8.1762e-05 | 1.8258e-05 | 1.1823e-05 | 0.0011857 | 0.0053411 | 0.0098173 | 0.0014364 | 0.03019 | 0.17042 | 0.12614 | 0.047064 | 0.13247 | 0.25683 | 0.011341 | 0.0030246 | 0.01413 | 0.0014615 | 5.1548e-05 | 0.00014523 | 0.00010057 | 4.9002e-05 | 3.1198e-05 | 9.6216e-08 | 5.0476e-06 | 6.5378e-06 | 8.5253e-06 | 3.367e-06 | 1.3351e-06 | 7.3333e-07 | 6.5526e-07 | 5.0583e-07 | 6.2978e-09 | 2.2594e-07 | 1.1853e-07
1.75 | 1 | 0.00011021 | 3.0239e-06 | 1.6854e-05 | 0.0014157 | 0.0041253 | 0.0073848 | 0.00066928 | 0.030165 | 0.11834 | 0.12182 | 0.047264 | 0.13425 | 0.27572 | 0.033296 | 0.0091055 | 0.012562 | 0.0016578 | 0.00053955 | 0.00028286 | 5.0915e-05 | 2.4359e-05 | 5.7212e-06 | 1.9441e-05 | 5.9665e-06 | 4.7898e-06 | 1.635e-06 | 4.3372e-07 | 2.3886e-07 | 1.617e-06 | 1.2195e-06 | 5.7057e-07 | 3.6453e-07 | 5.2789e-07 | 2.5827e-07
1.75 | 1.05 | 5.6417e-05 | 2.0305e-05 | 7.2839e-05 | 0.0022008 | 0.0021222 | 0.0027622 | 0.0030794 | 0.026352 | 0.076885 | 0.12642 | 0.048248 | 0.11781 | 0.2604 | 0.08987 | 0.014547 | 0.0091212 | 0.0039572 | 0.0015294 | 0.00019261 | 1.7152e-05 | 4.822e-06 | 5.4218e-05 | 2.4118e-05 | 9.3683e-06 | 1.4781e-06 | 3.0722e-06 | 3.5831e-06 | 2.9807e-06 | 7.239e-07 | 2.9716e-07 | 4.5785e-07 | 4.8681e-07 | 4.5273e-08 | 3.1094e-07
1.75 | 1.1 | 2.3178e-05 | 6.8343e-05 | 0.00021261 | 0.0022692 | 0.0019239 | 0.00043671 | 0.0080467 | 0.019229 | 0.052181 | 0.12899 | 0.042299 | 0.085448 | 0.21812 | 0.18522 | 0.013523 | 0.0072929 | 0.0083571 | 0.0017288 | 2.4988e-05 | 2.0343e-05 | 3.8507e-05 | 3.0208e-05 | 4.1236e-06 | 5.8682e-06 | 2.3898e-06 | 9.6648e-07 | 5.3676e-07 | 9.9263e-07 | 1.8952e-06 | 4.3126e-07 | 3.2058e-09 | 1.4562e-07 | 1.0469e-06 | 1.782e-07
1.75 | 1.15 | 1.6371e-05 | 0.00014254 | 0.00030937 | 0.001303 | 0.0031128 | 0.0021678 | 0.012673 | 0.01118 | 0.042023 | 0.11966 | 0.028927 | 0.049128 | 0.16697 | 0.30136 | 0.0054647 | 0.0092916 | 0.01225 | 0.001059 | 2.9443e-05 | 2.6203e-05 | 5.4181e-05 | 1.1494e-05 | 3.1367e-05 | 4.0765e-06 | 3.346e-07 | 5.0591e-06 | 8.1281e-06 | 3.4186e-06 | 2.1076e-07 | 2.3256e-07 | 1.0547e-06 | 1.2865e-06 | 2.0683e-07 | 1.981e-07
1.75 | 1.2 | 2.1006e-05 | 0.00012755 | 0.00022848 | 0.0005111 | 0.0033077 | 0.0050469 | 0.01375 | 0.0051765 | 0.039009 | 0.096841 | 0.015158 | 0.023173 | 0.12348 | 0.40067 | 0.0011566 | 0.015404 | 0.012761 | 0.00041832 | 0.00012754 | 6.3723e-05 | 3.6371e-05 | 9.2995e-05 | 2.1624e-05 | 1.6361e-06 | 3.7553e-06 | 6.8158e-06 | 8.5434e-07 | 6.5466e-07 | 6.0658e-07 | 1.8859e-07 | 2.3995e-07 | 1.4218e-07 | 4.9613e-07 | 6.3334e-08
1.75 | 1.25 | 9.3426e-05 | 3.0392e-05 | 7.0699e-05 | 0.00038905 | 0.0026741 | 0.0053143 | 0.010322 | 0.0033029 | 0.035937 | 0.068113 | 0.0091606 | 0.014398 | 0.092943 | 0.44333 | 0.022027 | 0.023284 | 0.0094759 | 0.00020825 | 4.9632e-05 | 0.00015995 | 4.1645e-05 | 5.7549e-05 | 2.4939e-06 | 3.6055e-06 | 5.4134e-06 | 1.1595e-06 | 4.7791e-06 | 1.3861e-06 | 4.8172e-07 | 1.0142e-06 | 1.5906e-06 | 9.4265e-07 | 3.0241e-07 | 2.4143e-08
1.75 | 1.3 | 9.6836e-05 | 2.717e-06 | 9.6842e-06 | 0.00024765 | 0.003755 | 0.002834 | 0.0047201 | 0.0058764 | 0.02954 | 0.044218 | 0.012882 | 0.01796 | 0.06986 | 0.41066 | 0.088606 | 0.027594 | 0.0055526 | 8.0666e-05 | 5.6242e-05 | 0.00024355 | 6.2767e-05 | 1.359e-06 | 2.2507e-05 | 9.4291e-06 | 4.8541e-06 | 7.5184e-06 | 1.9235e-06 | 2.1749e-08 | 8.6721e-07 | 6.584e-07 | 2.2771e-07 | 7.0028e-08 | 2.2452e-08 | 2.2222e-07
1.75 | 1.35 | 1.4557e-05 | 2.7839e-05 | 3.1812e-05 | 5.3196e-05 | 0.0063995 | 0.00070165 | 0.0012498 | 0.011199 | 0.020637 | 0.031487 | 0.020586 | 0.022756 | 0.047185 | 0.31704 | 0.20322 | 0.023338 | 0.0059641 | 3.8692e-05 | 0.00058872 | 0.00020084 | 3.7501e-05 | 2.4456e-05 | 2.7843e-06 | 7.6131e-06 | 7.6349e-06 | 1.3677e-06 | 1.9328e-06 | 2.3169e-06 | 1.1812e-06 | 1.1713e-06 | 8.7724e-07 | 1.7171e-07 | 3.2387e-07 | 2.4536e-07
1.75 | 1.4 | 4.9048e-05 | 2.0255e-05 | 2.3137e-05 | 0.00023613 | 0.0073515 | 0.0011919 | 0.0028131 | 0.015831 | 0.011826 | 0.028745 | 0.024341 | 0.020995 | 0.024416 | 0.2007 | 0.34032 | 0.012841 | 0.013087 | 0.00047441 | 0.0010385 | 6.3034e-05 | 7.1322e-06 | 6.8007e-06 | 1.8858e-05 | 1.4793e-05 | 5.1697e-06 | 8.4064e-07 | 6.3095e-07 | 3.5802e-07 | 1.7996e-06 | 4.2385e-07 | 1.314e-07 | 4.8317e-07 | 4.1086e-07 | 2.7487e-07
1.75 | 1.45 | 7.0397e-05 | 1.1212e-05 | 4.2322e-07 | 0.00050533 | 0.0055057 | 0.0034085 | 0.0077985 | 0.016179 | 0.0055031 | 0.03015 | 0.020806 | 0.013181 | 0.0072276 | 0.10088 | 0.45479 | 0.0096841 | 0.023279 | 0.0009407 | 0.00070621 | 1.0624e-07 | 2.0158e-05 | 8.2287e-06 | 5.5975e-05 | 9.3188e-06 | 2.399e-07 | 2.5046e-07 | 4.3219e-06 | 3.4044e-06 | 5.7483e-07 | 2.6831e-07 | 1.4534e-07 | 1.7942e-08 | 2.8309e-07 | 2.7163e-07
1.75 | 1.5 | 5.5492e-05 | 2.166e-05 | 4.1544e-05 | 0.0004291 | 0.0034281 | 0.0049605 | 0.010922 | 0.011287 | 0.0031699 | 0.030216 | 0.012962 | 0.0051579 | 0.00076763 | 0.038772 | 0.50384 | 0.033519 | 0.02911 | 0.00083082 | 0.00024964 | 4.5891e-05 | 3.6059e-05 | 4.5281e-05 | 2.2539e-05 | 4.6346e-08 | 6.9866e-07 | 2.7359e-06 | 6.0445e-06 | 1.1326e-06 | 3.7732e-07 | 8.9148e-09 | 9.5207e-07 | 1.0488e-06 | 4.846e-07 | 1.784e-08
1.75 | 1.55 | 7.2345e-05 | 1.2076e-05 | 7.643e-05 | 0.00018646 | 0.0032545 | 0.0050956 | 0.0084886 | 0.0044814 | 0.0050616 | 0.026519 | 0.0063967 | 0.0017522 | 0.0042625 | 0.01288 | 0.46847 | 0.098552 | 0.025895 | 0.001413 | 0.00053476 | 8.7245e-05 | 1.607e-05 | 4.8208e-05 | 2.8179e-06 | 3.7994e-06 | 3.9477e-07 | 4.7202e-06 | 2.2575e-07 | 8.1864e-07 | 1.8237e-08 | 2.5092e-07 | 1.8612e-08 | 5.2464e-08 | 5.3033e-08 | 7.4315e-08
1.75 | 1.6 | 3.2578e-05 | 2.4198e-06 | 3.5489e-05 | 0.0001492 | 0.0037024 | 0.0055637 | 0.0028778 | 0.0011108 | 0.0095297 | 0.019468 | 0.0046608 | 0.0030831 | 0.011231 | 0.0076858 | 0.36241 | 0.20301 | 0.015896 | 0.0049577 | 0.0014379 | 7.7e-05 | 1.411e-05 | 1.2101e-05 | 1.7431e-05 | 5.3463e-07 | 6.2043e-06 | 9.0573e-07 | 5.5364e-06 | 9.4055e-07 | 2.2583e-07 | 5.859e-07 | 1.6453e-06 | 8.3325e-07 | 1.3413e-07 | 1.3465e-07
1.75 | 1.65 | 1.2537e-05 | 3.4422e-05 | 1.1223e-05 | 0.0001932 | 0.0027711 | 0.0077752 | 8.2581e-06 | 0.0035312 | 0.013491 | 0.011404 | 0.0072233 | 0.0054801 | 0.014336 | 0.0072591 | 0.22572 | 0.32453 | 0.007792 | 0.011238 | 0.0022885 | 0.00011817 | 4.7307e-05 | 9.0411e-06 | 3.6161e-06 | 1.1021e-05 | 9.4185e-06 | 4.5817e-06 | 2.5988e-06 | 1.8832e-06 | 8.617e-07 | 9.7566e-07 | 9.8352e-08 | 9.0852e-08 | 1.885e-07 | 4.0577e-08
1.75 | 1.7 | 5.7569e-05 | 1.9293e-05 | 3.8715e-05 | 8.473e-05 | 0.0014245 | 0.010087 | 0.0022027 | 0.0091715 | 0.01439 | 0.0053032 | 0.010743 | 0.0055061 | 0.011031 | 0.0045781 | 0.10483 | 0.42569 | 0.013502 | 0.016479 | 0.0022627 | 0.00029557 | 2.015e-05 | 7.972e-06 | 4.884e-05 | 1.8696e-05 | 2.0705e-06 | 2.6815e-06 | 2.0462e-06 | 3.7635e-07 | 1.1325e-06 | 4.428e-07 | 7.7375e-07 | 2.8154e-07 | 9.3624e-09 | 3.8572e-07
1.75 | 1.75 | 3.6818e-05 | 6.876e-06 | 3.961e-05 | 1.4076e-07 | 0.0014303 | 0.010103 | 0.0058186 | 0.013227 | 0.011527 | 0.003291 | 0.012179 | 0.0031533 | 0.0047554 | 0.0013581 | 0.02964 | 0.46988 | 0.043717 | 0.01623 | 0.0013398 | 0.00038121 | 5.7922e-05 | 8.495e-06 | 6.593e-05 | 3.0087e-06 | 6.5096e-07 | 6.1992e-07 | 6.7068e-07 | 2.2047e-06 | 1.2152e-06 | 3.9274e-07 | 4.3639e-07 | 6.0014e-07 | 5.0401e-07 | 1.1394e-07
1.75 | 1.8 | 1.6798e-05 | 3.3114e-05 | 1.5438e-05 | 3.6524e-05 | 0.0018356 | 0.0091815 | 0.0062742 | 0.012247 | 0.0062768 | 0.0057437 | 0.010837 | 0.0010439 | 0.00060178 | 0.0011945 | 0.0022443 | 0.43991 | 0.10266 | 0.0097771 | 0.00065328 | 0.00028345 | 0.00021636 | 6.0775e-05 | 2.1303e-05 | 4.5739e-08 | 1.4043e-06 | 9.2159e-08 | 6.4034e-06 | 3.6981e-06 | 9.1346e-07 | 1.0073e-07 | 8.8957e-08 | 7.0725e-08 | 2.7636e-08 | 2.2922e-07
1.75 | 1.85 | 2.8318e-05 | 1.0643e-05 | 4.9337e-05 | 5.1218e-05 | 0.0013588 | 0.010367 | 0.0035666 | 0.0065418 | 0.0019988 | 0.011025 | 0.0078252 | 0.0010332 | 0.00042925 | 0.0041082 | 0.0039892 | 0.34752 | 0.18364 | 0.002647 | 0.0011424 | 0.00038849 | 0.00022377 | 0.0001071 | 3.4685e-07 | 5.0933e-06 | 3.3821e-06 | 3.4416e-06 | 5.1258e-06 | 7.8692e-08 | 1.6522e-07 | 2.4238e-08 | 8.9996e-07 | 1.3055e-06 | 5.6417e-07 | 1.2752e-08
1.75 | 1.9 | 8.0226e-06 | 5.0088e-05 | 0.00014348 | 4.9208e-05 | 0.00082689 | 0.012412 | 0.001886 | 0.00089909 | 0.0026891 | 0.015738 | 0.0043998 | 0.0024047 | 0.0022839 | 0.0069942 | 0.012525 | 0.22683 | 0.26884 | 0.0043009 | 0.0026742 | 0.0007018 | 9.1169e-05 | 0.0001219 | 2.3192e-05 | 1.1858e-05 | 5.9583e-06 | 1.1455e-05 | 4.1539e-07 | 3.063e-06 | 3.0785e-07 | 6.005e-07 | 7.3985e-07 | 1.0741e-08 | 4.5784e-08 | 1.3244e-07
1.75 | 1.95 | 3.6007e-05 | 0.00010637 | 0.00014574 | 4.7353e-05 | 0.0009406 | 0.011543 | 0.0047419 | 0.0013608 | 0.0095075 | 0.016254 | 0.0015617 | 0.0033668 | 0.0035235 | 0.007345 | 0.01495 | 0.11659 | 0.33524 | 0.021752 | 0.0037662 | 0.00075742 | 3.2272e-05 | 6.3102e-05 | 5.3432e-05 | 1.3253e-05 | 3.5531e-06 | 5.553e-06 | 9.0115e-06 | 3.0853e-06 | 6.361e-07 | 7.6994e-07 | 8.0829e-07 | 1.683e-06 | 4.744e-07 | 1.5124e-08
1.75 | 2 | 4.0693e-05 | 4.6813e-05 | 3.1891e-05 | 8.2341e-06 | 0.0010549 | 0.0079251 | 0.011168 | 0.008339 | 0.018173 | 0.011498 | 0.00063179 | 0.0032337 | 0.0033542 | 0.0053885 | 0.010249 | 0.042949 | 0.36363 | 0.054535 | 0.0026037 | 0.00053307 | 7.5892e-05 | 4.4224e-05 | 4.7553e-05 | 7.4603e-06 | 4.06e-06 | 2.6075e-06 | 4.4912e-06 | 3.8745e-07 | 1.8676e-07 | 3.3539e-07 | 1.3951e-06 | 8.5375e-08 | 1.0287e-07 | 1.2407e-07
1.75 | 2.05 | 5.1557e-06 | 1.4355e-05 | 2.4579e-05 | 2.2233e-05 | 0.00065577 | 0.0057659 | 0.016239 | 0.014007 | 0.021654 | 0.0046703 | 0.0028395 | 0.0026021 | 0.0026439 | 0.0032643 | 0.003857 | 0.011671 | 0.34567 | 0.095784 | 0.0007484 | 0.00026644 | 0.0001284 | 6.0456e-05 | 5.8758e-05 | 2.5157e-06 | 7.4389e-06 | 8.404e-06 | 7.2832e-07 | 9.6291e-07 | 1.0287e-06 | 1.366e-06 | 1.0321e-07 | 6.5406e-07 | 1.4869e-07 | 1.4299e-07
1.75 | 2.1 | 1.445e-05 | 3.8578e-05 | 4.6787e-05 | 8.7727e-05 | 0.00028526 | 0.0071121 | 0.016164 | 0.010845 | 0.016849 | 0.0011276 | 0.0077135 | 0.0021704 | 0.0025026 | 0.0029437 | 0.00087356 | 0.01102 | 0.28664 | 0.13708 | 0.0037939 | 0.00014484 | 6.328e-05 | 3.165e-05 | 2.1094e-05 | 2.0188e-05 | 4.6208e-06 | 3.4314e-06 | 1.0235e-06 | 5.2784e-06 | 1.8017e-06 | 2.1683e-07 | 6.6516e-07 | 8.9827e-07 | 5.487e-07 | 2.1267e-07
1.75 | 2.15 | 1.1438e-05 | 1.5733e-05 | 6.7408e-06 | 7.8521e-05 | 0.00041627 | 0.0083278 | 0.013792 | 0.0025004 | 0.007671 | 0.0033785 | 0.012463 | 0.0019314 | 0.0029875 | 0.0042687 | 0.0018941 | 0.021462 | 0.20374 | 0.17175 | 0.015309 | 0.00067833 | 0.00015101 | 0.00011096 | 6.8915e-07 | 2.4682e-05 | 1.1704e-06 | 2.5498e-06 | 6.1958e-06 | 2.0087e-06 | 2.3124e-07 | 2.3891e-07 | 4.3829e-07 | 6.2183e-08 | 4.6665e-08 | 1.0149e-07
1.75 | 2.2 | 7.0365e-06 | 2.4975e-05 | 2.4526e-05 | 2.2294e-05 | 0.00051227 | 0.0062274 | 0.015631 | 0.00096267 | 0.0022908 | 0.0089867 | 0.013822 | 0.0013546 | 0.0029483 | 0.0051643 | 0.0037976 | 0.027504 | 0.11989 | 0.19535 | 0.033026 | 0.0015168 | 0.00068437 | 0.00012697 | 6.9718e-06 | 2.058e-05 | 3.0542e-06 | 5.244e-07 | 6.4929e-06 | 5.3772e-07 | 8.7196e-07 | 6.8926e-07 | 8.3588e-08 | 1.5237e-06 | 8.4587e-07 | 1.6127e-07
1.75 | 2.25 | 2.0642e-05 | 3.6998e-05 | 4.9654e-05 | 8.9473e-05 | 0.00021871 | 0.0037674 | 0.021592 | 0.01129 | 0.008467 | 0.013163 | 0.010642 | 0.00043463 | 0.0017974 | 0.0044989 | 0.00413 | 0.024641 | 0.054838 | 0.20496 | 0.051063 | 0.0014448 | 0.0010658 | 4.2366e-05 | 6.7543e-05 | 5.7109e-06 | 5.4371e-06 | 4.9047e-06 | 4.8024e-07 | 7.7408e-06 | 1.6081e-06 | 3.2732e-07 | 1.1707e-06 | 3.527e-07 | 4.2409e-08 | 1.6543e-07
1.75 | 2.3 | 6.8168e-06 | 2.6199e-06 | 3.4191e-05 | 0.00029874 | 3.3875e-05 | 0.0039188 | 0.02466 | 0.024209 | 0.027335 | 0.01237 | 0.0050603 | 0.00054241 | 0.0009465 | 0.0035977 | 0.0033627 | 0.016984 | 0.018021 | 0.19933 | 0.063121 | 0.0013845 | 0.00086343 | 4.2424e-05 | 0.00012559 | 2.777e-06 | 2.2208e-06 | 9.1256e-06 | 8.1382e-06 | 4.1175e-06 | 1.4641e-07 | 3.0796e-07 | 2.9646e-07 | 1.2779e-06 | 1.0231e-06 | 1.2859e-07
1.75 | 2.35 | 1.825e-05 | 2.2626e-05 | 1.5807e-05 | 0.00031605 | 5.8298e-05 | 0.0045976 | 0.022164 | 0.027108 | 0.047819 | 0.006769 | 0.0013332 | 0.0032072 | 0.0020024 | 0.0038565 | 0.0028557 | 0.010225 | 0.0074387 | 0.17921 | 0.065482 | 0.0047304 | 0.00050803 | 7.3504e-06 | 5.2138e-05 | 7.1711e-06 | 5.3538e-06 | 4.0575e-06 | 9.592e-06 | 4.2264e-07 | 3.4696e-07 | 9.2392e-07 | 9.6943e-07 | 1.1227e-06 | 7.2736e-08 | 6.7397e-08
1.75 | 2.4 | 2.4033e-05 | 3.4236e-05 | 3.2592e-06 | 0.00029049 | 1.2835e-05 | 0.0036027 | 0.018802 | 0.018681 | 0.052313 | 0.001017 | 0.002564 | 0.0074819 | 0.0039446 | 0.0043233 | 0.0027478 | 0.00735 | 0.013431 | 0.14711 | 0.059658 | 0.013948 | 0.00030592 | 5.5644e-05 | 5.8328e-05 | 6.4836e-05 | 1.5251e-05 | 2.5307e-06 | 2.5805e-06 | 2.2827e-06 | 2.68e-06 | 9.2511e-07 | 1.2798e-06 | 2.2834e-07 | 1.8518e-07 | 1.5381e-07
1.75 | 2.45 | 2.3713e-06 | 1.3753e-05 | 1.7317e-05 | 0.00055106 | 5.2609e-05 | 0.0019698 | 0.018569 | 0.0105 | 0.036234 | 0.0012136 | 0.0074662 | 0.0098165 | 0.0041677 | 0.0034682 | 0.0028635 | 0.0085197 | 0.02394 | 0.10703 | 0.051667 | 0.02632 | 0.00017997 | 0.00022594 | 0.00014705 | 0.00012163 | 2.5181e-05 | 9.1826e-06 | 2.4102e-07 | 1.2477e-05 | 3.5819e-06 | 2.0169e-06 | 6.4595e-08 | 9.7314e-07 | 1.3576e-06 | 7.3871e-07
1.75 | 2.5 | 7.0473e-06 | 2.3813e-05 | 3.6509e-05 | 0.00051042 | 0.00019405 | 0.00154 | 0.019118 | 0.016672 | 0.019571 | 0.0080599 | 0.010875 | 0.0077767 | 0.0023298 | 0.0020875 | 0.003807 | 0.011894 | 0.029207 | 0.064998 | 0.047542 | 0.032746 | 9.0221e-05 | 0.0005238 | 0.00041594 | 3.3221e-05 | 1.6056e-05 | 7.3535e-06 | 4.6097e-06 | 4.1881e-06 | 4.8519e-06 | 1.5227e-06 | 5.8219e-07 | 1.0543e-06 | 3.676e-07 | 5.6807e-07
1.75 | 2.55 | 5.1966e-06 | 1.4656e-05 | 2.1977e-05 | 0.00018384 | 0.00021252 | 0.0018943 | 0.016054 | 0.03971 | 0.029094 | 0.013938 | 0.0088096 | 0.0031725 | 0.0010045 | 0.0021568 | 0.0055454 | 0.014113 | 0.0253 | 0.029162 | 0.049831 | 0.026625 | 0.00014983 | 0.00091332 | 0.00063751 | 2.917e-06 | 3.9436e-06 | 4.6267e-06 | 1.8034e-05 | 5.9564e-06 | 4.7351e-06 | 1.3556e-07 | 9.4385e-07 | 1.1198e-06 | 2.197e-06 | 5.7562e-07
1.75 | 2.6 | 1.4538e-05 | 2.2726e-06 | 1.1088e-05 | 0.00015104 | 0.0001307 | 0.0013595 | 0.011864 | 0.063598 | 0.066464 | 0.011104 | 0.0032309 | 0.00047337 | 0.002283 | 0.003788 | 0.0065374 | 0.01252 | 0.01546 | 0.0072672 | 0.057169 | 0.013639 | 0.00095366 | 0.00064878 | 0.00034666 | 2.0735e-05 | 5.137e-06 | 4.6501e-06 | 5.0788e-06 | 1.5028e-05 | 5.3766e-07 | 5.263e-07 | 3.2255e-07 | 2.3713e-06 | 1.2245e-07 | 1.3977e-07
1.75 | 2.65 | 3.1556e-05 | 3.0314e-05 | 1.4596e-05 | 0.00027945 | 0.00026388 | 0.00047275 | 0.011553 | 0.069238 | 0.10104 | 0.0027509 | 3.2083e-05 | 0.001876 | 0.0050454 | 0.0050423 | 0.0055819 | 0.0079622 | 0.007067 | 0.0018386 | 0.064376 | 0.0043619 | 0.0048682 | 0.00016771 | 4.6515e-05 | 8.9554e-05 | 2.0359e-05 | 2.9166e-05 | 1.1248e-05 | 2.2863e-06 | 8.6777e-07 | 1.3231e-06 | 2.7521e-06 | 5.035e-07 | 1.3745e-06 | 2.5896e-07
1.75 | 2.7 | 1.0164e-05 | 2.264e-05 | 5.1898e-06 | 0.0002188 | 0.00049758 | 0.00064656 | 0.013045 | 0.059288 | 0.10125 | 0.00079738 | 0.0019435 | 0.0048371 | 0.0061625 | 0.0041936 | 0.0032492 | 0.0037873 | 0.0050902 | 0.0075764 | 0.064893 | 0.0016471 | 0.013349 | 0.00070099 | 6.0167e-06 | 9.4602e-05 | 4.228e-05 | 2.2876e-05 | 1.3848e-05 | 1.0033e-06 | 2.4988e-06 | 1.1013e-06 | 3.949e-07 | 1.8085e-06 | 1.147e-07 | 6.4742e-08
1.75 | 2.75 | 1.4396e-05 | 5.3457e-06 | 3.8278e-07 | 0.00015034 | 0.0002924 | 0.0010411 | 0.012316 | 0.055111 | 0.069407 | 0.010782 | 0.0056352 | 0.0054442 | 0.004276 | 0.0016864 | 0.0012723 | 0.0023427 | 0.0084209 | 0.014997 | 0.055564 | 0.0016826 | 0.020533 | 0.0010022 | 8.9448e-05 | 1.517e-05 | 7.4181e-05 | 4.4802e-06 | 3.1095e-06 | 2.3487e-06 | 1.8049e-06 | 3.5259e-06 | 2.439e-06 | 6.4755e-08 | 2.2441e-07 | 4.6554e-07
1.75 | 2.8 | 2.5636e-05 | 1.857e-05 | 2.9965e-06 | 0.00026107 | 0.00026311 | 0.000706 | 0.010016 | 0.068954 | 0.03868 | 0.023855 | 0.0063772 | 0.0031266 | 0.0016303 | 6.4622e-05 | 0.0013617 | 0.0035564 | 0.012262 | 0.017082 | 0.038724 | 0.0015732 | 0.018455 | 0.00029426 | 0.00040216 | 2.9923e-06 | 0.00010997 | 2.1455e-05 | 1.4589e-06 | 8.3027e-06 | 1.0916e-06 | 3.0891e-06 | 1.2737e-06 | 7.0491e-07 | 1.1648e-06 | 6.2944e-07
1.75 | 2.85 | 7.188e-06 | 1.1302e-05 | 5.2596e-06 | 0.00022841 | 0.00074351 | 0.00022876 | 0.0085232 | 0.090408 | 0.039401 | 0.027241 | 0.0037822 | 0.00081208 | 0.0014011 | 0.0012914 | 0.0036791 | 0.0056488 | 0.012752 | 0.012959 | 0.020228 | 0.002844 | 0.0096818 | 3.2893e-05 | 0.00044291 | 3.7498e-05 | 6.5422e-05 | 2.7945e-05 | 4.8274e-06 | 1.1437e-06 | 8.2351e-06 | 2.1589e-06 | 5.2166e-07 | 6.0093e-07 | 9.1676e-09 | 6.0179e-07
1.75 | 2.9 | 7.4666e-06 | 1.2898e-05 | 1.5379e-05 | 9.7768e-05 | 0.0010473 | 0.00012053 | 0.0089468 | 0.099359 | 0.071867 | 0.01909 | 0.0018762 | 0.0010245 | 0.0036329 | 0.0039907 | 0.0058838 | 0.0062912 | 0.0094657 | 0.0064882 | 0.0063738 | 0.009737 | 0.0047748 | 0.0003177 | 9.6691e-05 | 0.00015466 | 2.6324e-06 | 5.8518e-06 | 9.4843e-06 | 6.6532e-06 | 1.2589e-06 | 1.0376e-06 | 7.4131e-07 | 9.1397e-08 | 1.426e-06 | 2.2142e-07
1.75 | 2.95 | 7.511e-06 | 2.4863e-05 | 2.1358e-05 | 2.3981e-05 | 0.0011767 | 0.00018147 | 0.0094879 | 0.090279 | 0.1067 | 0.010619 | 0.004375 | 0.0031733 | 0.0053084 | 0.0049326 | 0.0053074 | 0.0044075 | 0.004893 | 0.0020191 | 0.00088531 | 0.022421 | 0.0080384 | 0.00086274 | 5.9067e-05 | 0.00019017 | 5.7788e-06 | 3.9459e-06 | 6.6827e-07 | 5.9349e-06 | 3.7554e-06 | 4.4897e-07 | 8.3358e-07 | 1.8814e-06 | 3.0139e-07 | 3.4476e-07
1.75 | 3 | 2.0061e-05 | 1.1557e-05 | 1.69e-05 | 1.8284e-06 | 0.0013671 | 4.312e-05 | 0.0080786 | 0.0786 | 0.11189 | 0.01608 | 0.010676 | 0.004876 | 0.0044003 | 0.0033071 | 0.0024103 | 0.0015113 | 0.0019719 | 0.00081615 | 0.0018993 | 0.032067 | 0.012326 | 0.0024645 | 0.0005085 | 0.00022738 | 5.7933e-05 | 1.2191e-05 | 1.9168e-05 | 1.559e-06 | 5.1344e-08 | 2.4099e-07 | 8.9684e-07 | 7.5462e-08 | 1.2312e-06 | 1.6195e-07
1.75 | 3.05 | 4.3623e-05 | 8.8488e-07 | 1.159e-05 | 2.0716e-05 | 0.001717 | 0.0001368 | 0.0060454 | 0.076137 | 0.087605 | 0.03865 | 0.016026 | 0.0051077 | 0.0023241 | 0.0016505 | 0.00030176 | 6.2557e-05 | 0.001413 | 0.00095855 | 0.0036822 | 0.029684 | 0.010107 | 0.0041593 | 0.00063424 | 0.00017738 | 0.00022021 | 6.8207e-05 | 2.0924e-05 | 4.1747e-06 | 6.1801e-06 | 2.9495e-06 | 3.8987e-06 | 2.0671e-06 | 5.6415e-07 | 1.8844e-07
1.75 | 3.1 | 3.0405e-05 | 8.0336e-06 | 4.9267e-06 | 9.322e-05 | 0.0017236 | 0.00055883 | 0.0046792 | 0.079109 | 0.064928 | 0.062926 | 0.016329 | 0.0054337 | 0.0018209 | 0.0020988 | 0.00052408 | 0.0003516 | 0.0015417 | 0.00064101 | 0.0031565 | 0.018145 | 0.0052326 | 0.0029703 | 0.00017102 | 1.1148e-05 | 0.00010854 | 2.1432e-05 | 2.0786e-07 | 5.8184e-07 | 4.0156e-07 | 1.2448e-06 | 2.2052e-07 | 2.2411e-08 | 2.446e-07 | 4.0956e-07
1.75 | 3.15 | 1.2026e-05 | 1.8132e-05 | 5.3238e-06 | 0.00016644 | 0.0014141 | 0.00085853 | 0.0037111 | 0.079359 | 0.066042 | 0.069419 | 0.01389 | 0.007479 | 0.0029639 | 0.0032154 | 0.0012883 | 0.00067172 | 0.00105 | 0.00010816 | 0.0015406 | 0.0071899 | 0.0068764 | 0.00036312 | 0.00046091 | 0.00010952 | 1.6687e-05 | 8.7719e-06 | 4.563e-06 | 1.6759e-06 | 4.9952e-06 | 1.7046e-06 | 9.3157e-07 | 2.2195e-07 | 1.0192e-06 | 1.1576e-07
1.75 | 3.2 | 3.439e-06 | 3.7461e-05 | 1.7433e-05 | 0.0002158 | 0.0010888 | 0.0012315 | 0.0031912 | 0.07102 | 0.085148 | 0.059726 | 0.015282 | 0.0099254 | 0.0033773 | 0.00255 | 0.0008709 | 0.00031987 | 0.000526 | 4.0395e-05 | 0.00066104 | 0.0019571 | 0.015395 | 0.002471 | 0.00090215 | 0.00016737 | 0.00019704 | 1.7428e-05 | 1.2096e-05 | 9.1366e-06 | 1.6807e-06 | 9.6576e-07 | 1.8207e-06 | 1.9964e-06 | 7.7613e-07 | 6.6554e-07
1.75 | 3.25 | 1.138e-05 | 4.8994e-05 | 4.7745e-05 | 0.00019965 | 0.00063787 | 0.0015735 | 0.0024377 | 0.05604 | 0.10332 | 0.054935 | 0.021144 | 0.010209 | 0.0027118 | 0.00082885 | 0.00013291 | 4.7134e-05 | 0.0005894 | 0.00018011 | 0.0010422 | 0.0012789 | 0.021001 | 0.0066165 | 0.00014284 | 0.00062357 | 0.00025915 | 5.2546e-06 | 3.679e-05 | 2.4926e-05 | 9.3572e-06 | 3.3028e-06 | 1.8538e-07 | 2.0733e-07 | 1.9173e-06 | 8.9327e-07
1.75 | 3.3 | 3.1612e-05 | 3.4421e-05 | 7.1938e-05 | 8.742e-05 | 0.00043199 | 0.0021842 | 0.0011849 | 0.043487 | 0.10695 | 0.068101 | 0.024646 | 0.0092134 | 0.0034525 | 0.0004128 | 0.00018534 | 6.5243e-05 | 0.00066724 | 0.0003246 | 0.0020343 | 0.0016196 | 0.016757 | 0.0045523 | 0.00024128 | 0.0010722 | 0.00021727 | 5.708e-06 | 9.9334e-07 | 6.4337e-06 | 3.2608e-06 | 1.3367e-06 | 3.2956e-06 | 3.7653e-06 | 1.5177e-06 | 3.3538e-07
1.75 | 3.35 | 3.8979e-05 | 8.7847e-06 | 6.4203e-05 | 2.3429e-05 | 0.00031917 | 0.0028523 | 0.00034906 | 0.035449 | 0.099509 | 0.089644 | 0.022473 | 0.010121 | 0.0060475 | 0.0012282 | 0.00048534 | 2.7765e-05 | 0.0004186 | 0.00084005 | 0.002403 | 0.00099976 | 0.0076685 | 0.00049437 | 0.00018168 | 0.00020275 | 8.9399e-05 | 9.7014e-06 | 4.6322e-05 | 1.1959e-05 | 2.832e-06 | 8.0195e-07 | 9.0384e-09 | 1.2794e-07 | 2.6072e-07 | 6.0363e-07
1.75 | 3.4 | 2.389e-05 | 1.1215e-06 | 5.2898e-05 | 1.0902e-06 | 0.00037811 | 0.0030783 | 4.2345e-05 | 0.027674 | 0.09381 | 0.099396 | 0.018972 | 0.012272 | 0.0074112 | 0.0015687 | 0.00035963 | 2.1103e-05 | 0.00029062 | 0.0015939 | 0.001749 | 0.00023586 | 0.001896 | 0.0016813 | 0.002422 | 0.00031962 | 4.1698e-06 | 5.8604e-06 | 3.0958e-06 | 2.6816e-06 | 2.0761e-06 | 6.2674e-07 | 2.0426e-06 | 1.1737e-06 | 1.779e-06 | 1.8663e-07
2 | -0.5 | 0.00020959 | 9.7734e-05 | 0.0044486 | 0.0097442 | 0.00013538 | 0.062202 | 0.089612 | 0.1609 | 0.37127 | 0.11093 | 0.019123 | 0.00092971 | 0.0089001 | 0.0014454 | 0.00025151 | 4.3194e-05 | 2.4161e-05 | 3.8018e-05 | 7.07e-06 | 4.4007e-06 | 1.519e-06 | 1.8079e-06 | 1.8287e-06 | 2.0343e-08 | 3.1774e-07 | 4.362e-07 | 2.4634e-07 | 3.8975e-07 | 1.485e-07 | 9.1953e-08 | 2.5906e-08 | 4.0333e-08 | 6.6486e-08 | 1.0581e-08
2 | -0.45 | 4.5082e-05 | 0.00011338 | 0.0064893 | 0.0082638 | 0.0025654 | 0.050639 | 0.093524 | 0.14895 | 0.37108 | 0.13601 | 0.012038 | 0.0024347 | 0.010069 | 0.002264 | 0.00011159 | 5.4047e-05 | 2.8336e-05 | 6.0587e-05 | 7.9859e-06 | 1.7684e-08 | 1.4499e-06 | 6.785e-07 | 4.6388e-07 | 1.1319e-06 | 1.2139e-07 | 1.6703e-07 | 6.0185e-07 | 1.0568e-07 | 2.3103e-08 | 3.063e-08 | 1.0681e-07 | 1.3366e-07 | 4.3301e-08 | 2.3335e-08
2 | -0.4 | 1.7997e-05 | 0.00010927 | 0.0064439 | 0.005039 | 0.0073124 | 0.035269 | 0.10088 | 0.13625 | 0.38082 | 0.15056 | 0.0052627 | 0.0052104 | 0.007961 | 0.0016887 | 7.6372e-05 | 7.0304e-05 | 7.2488e-05 | 3.4769e-05 | 6.2542e-07 | 8.4291e-07 | 9.7081e-07 | 3.8331e-06 | 6.1914e-07 | 3.6169e-07 | 5.4274e-08 | 1.4997e-07 | 1.3347e-07 | 4.2986e-07 | 8.1315e-08 | 5.3727e-09 | 8.9719e-08 | 1.8337e-08 | 1.1542e-08 | 2.6078e-08
2 | -0.35 | 9.1547e-06 | 9.3051e-05 | 0.0039101 | 0.0028019 | 0.01167 | 0.01888 | 0.10955 | 0.12659 | 0.39825 | 0.15145 | 0.0025658 | 0.0073996 | 0.0044103 | 0.00032033 | 0.00018926 | 8.1636e-05 | 8.5284e-05 | 1.5394e-05 | 5.7402e-06 | 4.1725e-07 | 5.7538e-06 | 4.312e-06 | 1.0792e-06 | 6.8301e-07 | 3.5273e-07 | 6.8266e-07 | 5.3276e-07 | 1.0642e-07 | 2.1394e-08 | 4.4546e-08 | 1.4047e-07 | 1.6374e-07 | 5.7489e-08 | 7.9527e-09
2 | -0.3 | 7.281e-06 | 8.2916e-05 | 0.0011927 | 0.0032877 | 0.013261 | 0.0063036 | 0.11446 | 0.12206 | 0.41749 | 0.14221 | 0.0053956 | 0.007433 | 0.0022442 | 0.00024535 | 0.00034007 | 3.6929e-05 | 2.1506e-05 | 4.9271e-05 | 6.1617e-06 | 6.9745e-07 | 4.1361e-06 | 1.0774e-06 | 2.4187e-07 | 2.6543e-07 | 1.0793e-07 | 3.5838e-08 | 1.3199e-07 | 3.804e-07 | 2.3321e-08 | 4.7512e-08 | 3.6048e-08 | 8.0728e-08 | 3.0002e-08 | 1.5481e-10
2 | -0.25 | 4.2657e-05 | 7.3551e-05 | 0.00030731 | 0.0062341 | 0.011658 | 0.00095249 | 0.11009 | 0.12343 | 0.43275 | 0.13124 | 0.01175 | 0.0050686 | 0.0032234 | 0.0023847 | 0.00036381 | 2.2882e-07 | 1.4514e-05 | 4.6346e-05 | 1.7687e-07 | 2.6217e-06 | 4.737e-07 | 4.5005e-06 | 1.1125e-06 | 6.7609e-07 | 3.4908e-07 | 6.0691e-07 | 3.8667e-07 | 1.6854e-07 | 9.796e-08 | 2.4759e-08 | 1.6955e-07 | 6.7801e-08 | 9.2772e-09 | 2.0323e-08
2 | -0.2 | 5.0999e-05 | 3.9195e-05 | 0.00089474 | 0.0099896 | 0.0081691 | 0.0025716 | 0.093973 | 0.13048 | 0.44146 | 0.12696 | 0.017345 | 0.0018522 | 0.0067974 | 0.004924 | 0.00026755 | 1.1763e-05 | 6.7508e-05 | 2.1062e-05 | 8.7912e-06 | 1.3185e-06 | 2.6926e-06 | 2.0913e-06 | 1.204e-07 | 7.2893e-07 | 1.3294e-07 | 1.5466e-07 | 1.3474e-07 | 4.0818e-07 | 1.1605e-08 | 7.0004e-08 | 5.9923e-08 | 1.1765e-07 | 3.7472e-08 | 3.1319e-08
2 | -0.15 | 3.3619e-05 | 2.8632e-06 | 0.0013674 | 0.012321 | 0.0045126 | 0.0076672 | 0.068935 | 0.14189 | 0.44453 | 0.13301 | 0.018551 | 0.00025716 | 0.010353 | 0.0052543 | 0.00027525 | 7.2985e-06 | 4.1271e-05 | 6.1824e-05 | 8.8414e-06 | 2.8417e-07 | 6.617e-07 | 6.9878e-06 | 2.4949e-06 | 8.3274e-08 | 8.1813e-08 | 3.8212e-07 | 6.142e-07 | 2.0636e-07 | 9.4849e-08 | 6.0097e-09 | 3.2065e-08 | 1.8161e-07 | 8.7238e-08 | 1.2701e-09
2 | -0.1 | 2.3488e-05 | 2.8459e-05 | 0.0010154 | 0.011452 | 0.0021189 | 0.012035 | 0.042119 | 0.15483 | 0.44449 | 0.14648 | 0.015092 | 0.0018318 | 0.01116 | 0.0032978 | 0.00040094 | 2.5841e-05 | 2.0573e-07 | 8.4898e-05 | 2.0815e-06 | 2.1858e-06 | 5.4513e-06 | 6.0965e-06 | 8.0741e-07 | 4.8512e-07 | 3.8521e-09 | 2.742e-07 | 3.9929e-08 | 4.7781e-07 | 1.8969e-09 | 2.2781e-08 | 1.8393e-07 | 1.7918e-08 | 1.5386e-09 | 1.128e-08
2 | -0.05 | 3.2732e-05 | 0.00012474 | 0.00041228 | 0.0075953 | 0.0020867 | 0.013097 | 0.021349 | 0.16478 | 0.44373 | 0.16015 | 0.010653 | 0.0059995 | 0.00863 | 0.0018133 | 0.0003747 | 0.00011983 | 3.5191e-05 | 3.4544e-05 | 4.5368e-06 | 7.2135e-07 | 5.5362e-06 | 1.3147e-06 | 7.3803e-07 | 3.1585e-08 | 2.7431e-07 | 9.1581e-07 | 8.4621e-07 | 1.7108e-07 | 3.3501e-08 | 6.6787e-08 | 5.5125e-08 | 2.7705e-07 | 7.4281e-08 | 9.2779e-09
2 | 0 | 5.6413e-05 | 0.00018351 | 0.00022995 | 0.0033842 | 0.0047152 | 0.010573 | 0.011112 | 0.16719 | 0.44341 | 0.16719 | 0.011112 | 0.010573 | 0.0047152 | 0.0033842 | 0.00022995 | 0.00018351 | 5.6413e-05 | 1.8378e-05 | 7.2051e-06 | 2.5674e-06 | 2.4453e-07 | 7.8626e-06 | 2.353e-06 | 1.8874e-07 | 1.0384e-07 | 3.5926e-08 | 5.5972e-09 | 3.5626e-07 | 3.3905e-08 | 6.0569e-09 | 1.5123e-07 | 7.8037e-08 | 5.6261e-08 | 6.5809e-09
2 | 0.05 | 3.5191e-05 | 0.00011983 | 0.0003747 | 0.0018133 | 0.00863 | 0.0059995 | 0.010653 | 0.16015 | 0.44373 | 0.16478 | 0.021349 | 0.013097 | 0.0020867 | 0.0075953 | 0.00041228 | 0.00012474 | 3.2732e-05 | 5.0263e-05 | 3.2873e-06 | 6.4998e-06 | 4.9259e-06 | 5.2524e-06 | 1.3434e-06 | 7.1878e-08 | 6.4387e-07 | 1.3346e-06 | 6.3792e-07 | 1.8843e-07 | 1.198e-09 | 1.5293e-07 | 1.4766e-07 | 1.5087e-07 | 3.6192e-08 | 3.728e-09
2 | 0.1 | 2.0573e-07 | 2.5841e-05 | 0.00040094 | 0.0032978 | 0.01116 | 0.0018318 | 0.015092 | 0.14648 | 0.44449 | 0.15483 | 0.042119 | 0.012035 | 0.0021189 | 0.011452 | 0.0010154 | 2.8459e-05 | 2.3488e-05 | 3.6777e-05 | 1.4167e-05 | 4.0982e-06 | 5.4341e-06 | 2.701e-06 | 1.5202e-06 | 5.9289e-07 | 2.6437e-07 | 9.8012e-08 | 1.7773e-07 | 1.8507e-07 | 1.2187e-07 | 2.0498e-08 | 5.1236e-08 | 1.4374e-07 | 3.3218e-08 | 1.0363e-08
2 | 0.15 | 4.1271e-05 | 7.2985e-06 | 0.00027525 | 0.0052543 | 0.010353 | 0.00025716 | 0.018551 | 0.13301 | 0.44453 | 0.14189 | 0.068935 | 0.0076672 | 0.0045126 | 0.012321 | 0.0013674 | 2.8632e-06 | 3.3619e-05 | 2.6242e-05 | 2.6286e-05 | 1.0119e-06 | 1.1179e-06 | 3.7292e-06 | 7.3198e-07 | 2.2536e-07 | 2.8612e-07 | 7.0899e-07 | 2.427e-07 | 3.8999e-07 | 1.3815e-08 | 1.1822e-07 | 1.1565e-07 | 1.2893e-07 | 7.314e-08 | 2.8245e-08
2 | 0.2 | 6.7508e-05 | 1.1763e-05 | 0.00026755 | 0.004924 | 0.0067974 | 0.0018522 | 0.017345 | 0.12696 | 0.44146 | 0.13048 | 0.093973 | 0.0025716 | 0.0081691 | 0.0099896 | 0.00089474 | 3.9195e-05 | 5.0999e-05 | 7.5101e-05 | 1.2847e-05 | 2.7901e-07 | 1.2987e-06 | 4.2561e-06 | 3.8957e-06 | 4.413e-07 | 3.3668e-07 | 7.1192e-07 | 5.7867e-07 | 2.2164e-08 | 1.6758e-07 | 3.1422e-09 | 6.691e-08 | 6.3172e-08 | 5.6808e-08 | 1.021e-08
2 | 0.25 | 1.4514e-05 | 2.2882e-07 | 0.00036381 | 0.0023847 | 0.0032234 | 0.0050686 | 0.01175 | 0.13124 | 0.43275 | 0.12343 | 0.11009 | 0.00095249 | 0.011658 | 0.0062341 | 0.00030731 | 7.3551e-05 | 4.2657e-05 | 9.3359e-05 | 1.6966e-06 | 1.1197e-07 | 4.1764e-08 | 1.1018e-05 | 2.1271e-06 | 1.7757e-07 | 8.2151e-08 | 5.4258e-07 | 3.6552e-07 | 5.0818e-07 | 2.1526e-09 | 3.1353e-08 | 2.6289e-08 | 2.2779e-07 | 3.6279e-08 | 1.1406e-08
2 | 0.3 | 2.1506e-05 | 3.6929e-05 | 0.00034007 | 0.00024535 | 0.0022442 | 0.007433 | 0.0053956 | 0.14221 | 0.41749 | 0.12206 | 0.11446 | 0.0063036 | 0.013261 | 0.0032877 | 0.0011927 | 8.2916e-05 | 7.281e-06 | 3.9324e-05 | 1.6966e-05 | 1.2257e-06 | 3.9114e-06 | 3.1138e-06 | 7.5818e-07 | 7.53e-09 | 3.5035e-08 | 4.2434e-07 | 3.6647e-07 | 2.9412e-08 | 1.5034e-07 | 1.1257e-08 | 1.4557e-07 | 7.1524e-08 | 1.3089e-07 | 1.0316e-08
2 | 0.35 | 8.5284e-05 | 8.1636e-05 | 0.00018926 | 0.00032033 | 0.0044103 | 0.0073996 | 0.0025658 | 0.15145 | 0.39825 | 0.12659 | 0.10955 | 0.01888 | 0.01167 | 0.0028019 | 0.0039101 | 9.3051e-05 | 9.1547e-06 | 2.2646e-05 | 1.6159e-05 | 3.5877e-06 | 6.9168e-06 | 1.7768e-06 | 2.6255e-06 | 1.1943e-07 | 5.0829e-07 | 1.2077e-06 | 7.1526e-07 | 2.3301e-07 | 1.0872e-07 | 8.0278e-08 | 4.7155e-08 | 1.4663e-07 | 2.5842e-08 | 8.283e-09
2 | 0.4 | 7.2488e-05 | 7.0304e-05 | 7.6372e-05 | 0.0016887 | 0.007961 | 0.0052104 | 0.0052627 | 0.15056 | 0.38082 | 0.13625 | 0.10088 | 0.035269 | 0.0073124 | 0.005039 | 0.0064439 | 0.00010927 | 1.7997e-05 | 3.4549e-05 | 3.0422e-05 | 2.2779e-06 | 1.8728e-06 | 3.6354e-06 | 4.3783e-06 | 8.8356e-07 | 3.7017e-07 | 1.9402e-07 | 2.8539e-07 | 3.0054e-07 | 1.167e-08 | 4.2337e-08 | 1.0338e-07 | 9.783e-08 | 7.1446e-08 | 1.9819e-08
2 | 0.45 | 2.8336e-05 | 5.4047e-05 | 0.00011159 | 0.002264 | 0.010069 | 0.0024347 | 0.012038 | 0.13601 | 0.37108 | 0.14895 | 0.093524 | 0.050639 | 0.0025654 | 0.0082638 | 0.0064893 | 0.00011338 | 4.5082e-05 | 6.6439e-06 | 6.582e-05 | 1.0674e-06 | 2.1797e-06 | 5.3527e-06 | 4.8631e-06 | 8.2563e-07 | 1.4016e-07 | 6.5041e-07 | 2.5921e-07 | 4.5612e-09 | 3.2254e-07 | 1.2147e-07 | 9.7076e-08 | 1.6464e-07 | 4.8668e-08 | 2.0102e-08
2 | 0.5 | 2.4161e-05 | 4.3194e-05 | 0.00025151 | 0.0014454 | 0.0089001 | 0.00092971 | 0.019123 | 0.11093 | 0.37127 | 0.1609 | 0.089612 | 0.062202 | 0.00013538 | 0.0097442 | 0.0044486 | 9.7734e-05 | 0.00020959 | 2.4401e-05 | 4.2069e-05 | 1.976e-06 | 1.7379e-06 | 9.8507e-06 | 1.0529e-07 | 4.2599e-07 | 3.2411e-07 | 5.6632e-07 | 1.2788e-06 | 6.4491e-07 | 1.5528e-08 | 6.8065e-09 | 6.1332e-08 | 1.6523e-08 | 1.901e-07 | 4.8759e-08
2 | 0.55 | 1.8974e-05 | 5.3162e-05 | 0.00029096 | 0.00059403 | 0.0050662 | 0.0020512 | 0.022783 | 0.083327 | 0.37771 | 0.16724 | 0.088392 | 0.071647 | 0.001107 | 0.0081264 | 0.0033701 | 5.4422e-05 | 0.00038434 | 9.4864e-05 | 1.8041e-06 | 9.6888e-07 | 2.3725e-06 | 1.4343e-06 | 7.2589e-06 | 1.0874e-06 | 4.9756e-09 | 8.2226e-07 | 3.0471e-08 | 1.1163e-07 | 2.3786e-07 | 1.0023e-07 | 9.0839e-08 | 3.5036e-07 | 1.8528e-10 | 1.945e-08
2 | 0.6 | 1.3507e-05 | 7.988e-05 | 0.00014696 | 0.00088873 | 0.0012966 | 0.0061642 | 0.021195 | 0.062042 | 0.38152 | 0.16449 | 0.088431 | 0.08462 | 0.0043966 | 0.004662 | 0.0056627 | 5.501e-05 | 0.00028291 | 9.0183e-05 | 3.4878e-05 | 3.8896e-07 | 1.6894e-05 | 5.3496e-06 | 5.163e-06 | 1.0104e-07 | 4.0451e-07 | 4.284e-07 | 1.8221e-06 | 5.8938e-07 | 2.0267e-08 | 6.0332e-08 | 2.882e-07 | 4.8684e-08 | 2.0993e-07 | 1.1239e-08
2 | 0.65 | 6.6983e-05 | 4.552e-05 | 4.08e-05 | 0.0016544 | 0.00028541 | 0.011959 | 0.015063 | 0.052554 | 0.37243 | 0.15321 | 0.089807 | 0.10692 | 0.0076666 | 0.0018107 | 0.010438 | 0.00037374 | 5.6967e-05 | 2.0455e-05 | 5.2213e-05 | 5.426e-06 | 1.0584e-05 | 1.3686e-05 | 1.0424e-06 | 1.2658e-06 | 3.2073e-07 | 2.2526e-06 | 3.256e-07 | 6.861e-08 | 1.7903e-07 | 1.0862e-07 | 5.1586e-08 | 2.5368e-07 | 9.9816e-08 | 2.9379e-08
2 | 0.7 | 0.00011138 | 6.682e-06 | 6.1153e-05 | 0.0017206 | 0.002231 | 0.016309 | 0.0073439 | 0.054673 | 0.34381 | 0.13866 | 0.094 | 0.13965 | 0.0090442 | 0.0011186 | 0.014578 | 0.0011658 | 0.00012949 | 6.636e-06 | 7.8267e-06 | 1.1884e-05 | 2.0912e-06 | 3.0763e-06 | 7.2154e-06 | 3.2589e-07 | 1.3469e-06 | 8.9217e-08 | 1.4742e-06 | 4.55e-07 | 1.2158e-07 | 2.5996e-07 | 5.0381e-07 | 1.9492e-07 | 3.7291e-08 | 2.7853e-08
2 | 0.75 | 5.6804e-05 | 4.4532e-05 | 6.4098e-05 | 0.0014152 | 0.0044843 | 0.016045 | 0.00216 | 0.062717 | 0.29637 | 0.12849 | 0.10159 | 0.17707 | 0.0092864 | 0.0029087 | 0.015846 | 0.0019126 | 0.00043541 | 4.1093e-05 | 3.6264e-05 | 1.848e-05 | 1.2967e-05 | 2.8268e-06 | 1.3803e-06 | 1.9955e-06 | 1.9893e-06 | 2.269e-06 | 7.4106e-07 | 2.7337e-09 | 3.074e-07 | 2.3139e-07 | 1.4356e-08 | 4.2107e-08 | 1.7929e-07 | 3.3809e-08
2 | 0.8 | 2.4146e-06 | 7.5971e-05 | 6.4923e-05 | 0.0015724 | 0.0042251 | 0.010851 | 0.0024946 | 0.068381 | 0.23872 | 0.12807 | 0.11016 | 0.20854 | 0.013702 | 0.006937 | 0.014169 | 0.0018984 | 0.00052818 | 4.9867e-05 | 0.00013764 | 2.5349e-05 | 1.2629e-05 | 7.4442e-06 | 8.9766e-06 | 5.0875e-06 | 1.0941e-06 | 4.4669e-07 | 1.3872e-06 | 1.1106e-06 | 4.8497e-07 | 4.2425e-07 | 4.0146e-07 | 2.3394e-07 | 1.4267e-07 | 1.5158e-07
2 | 0.85 | 5.1565e-05 | 4.7294e-05 | 0.00015543 | 0.0018772 | 0.0017332 | 0.0041268 | 0.0080287 | 0.065338 | 0.184 | 0.13681 | 0.11451 | 0.22351 | 0.031617 | 0.011865 | 0.010791 | 0.0015978 | 0.00029381 | 4.1593e-05 | 0.00015854 | 3.0495e-05 | 1.9054e-07 | 1.1049e-06 | 1.7191e-05 | 2.1452e-06 | 2.5178e-06 | 9.2995e-07 | 5.4346e-07 | 1.8643e-07 | 6.8339e-07 | 2.7094e-07 | 7.4055e-08 | 1.1438e-07 | 1.3515e-07 | 1.5444e-07
2 | 0.9 | 8.7484e-05 | 5.7779e-05 | 0.00027661 | 0.0016354 | 2.8245e-05 | 0.00032985 | 0.01525 | 0.052661 | 0.1436 | 0.14802 | 0.10922 | 0.2166 | 0.072098 | 0.014685 | 0.0076873 | 0.0027099 | 0.00015095 | 9.9817e-05 | 5.4045e-05 | 2.5724e-05 | 1.3293e-05 | 1.7839e-05 | 1.916e-06 | 4.9321e-06 | 6.3785e-07 | 5.4618e-07 | 2.2334e-06 | 2.2206e-06 | 5.4859e-07 | 2.9338e-07 | 1.4697e-07 | 2.228e-07 | 5.2446e-07 | 1.4303e-07
2 | 0.95 | 7.9036e-05 | 9.3847e-05 | 0.00030025 | 0.00089521 | 0.00096593 | 0.0013107 | 0.019888 | 0.034903 | 0.12152 | 0.1526 | 0.092207 | 0.19032 | 0.13816 | 0.012513 | 0.0074891 | 0.0059723 | 0.00052853 | 0.00020239 | 2.754e-06 | 7.3783e-06 | 1.9127e-05 | 2.5167e-05 | 1.1055e-05 | 3.5584e-06 | 5.8003e-07 | 1.421e-06 | 2.5339e-06 | 4.6226e-07 | 4.3873e-07 | 2.527e-08 | 4.7498e-07 | 5.3389e-07 | 4.6529e-08 | 1.32e-07
2 | 1 | 7.207e-05 | 5.1841e-05 | 0.00022348 | 0.0002314 | 0.0030527 | 0.0052357 | 0.01967 | 0.019053 | 0.11354 | 0.14435 | 0.066725 | 0.15379 | 0.22266 | 0.0059796 | 0.011915 | 0.0095609 | 0.0012107 | 0.00014855 | 3.622e-05 | 1.255e-05 | 6.8068e-06 | 6.1235e-06 | 1.5391e-05 | 2.1966e-07 | 8.5414e-07 | 2.9016e-06 | 1.206e-06 | 1.5591e-06 | 1.7874e-07 | 1.778e-07 | 5.65e-08 | 1.0861e-07 | 4.1885e-07 | 2.2978e-08
2 | 1.05 | 3.0651e-05 | 4.3478e-06 | 0.00011914 | 0.00010226 | 0.0037464 | 0.0086564 | 0.015135 | 0.010453 | 0.11059 | 0.12334 | 0.040133 | 0.11826 | 0.30797 | 0.0010936 | 0.019546 | 0.010748 | 0.0014408 | 1.0502e-05 | 3.5895e-05 | 5.9983e-05 | 3.0938e-05 | 9.651e-06 | 5.7229e-07 | 2.7291e-06 | 1.882e-06 | 7.5415e-07 | 3.6193e-06 | 2.5694e-07 | 7.2734e-08 | 3.3047e-07 | 9.4971e-07 | 6.1596e-07 | 9.4184e-08 | 2.4603e-08
2 | 1.1 | 3.742e-06 | 3.5506e-05 | 3.0915e-05 | 0.0003071 | 0.0031312 | 0.0091975 | 0.0084182 | 0.010373 | 0.10393 | 0.095749 | 0.020114 | 0.09177 | 0.37082 | 0.0080302 | 0.026209 | 0.0091266 | 0.00094991 | 0.00020743 | 4.5991e-05 | 7.6633e-05 | 5.6545e-05 | 1.2923e-05 | 5.7702e-06 | 6.0674e-07 | 3.9547e-06 | 4.2604e-06 | 1.9528e-08 | 7.1433e-07 | 3.7319e-07 | 4.1751e-07 | 4.5679e-08 | 1.441e-08 | 4.2397e-08 | 9.0067e-08
2 | 1.15 | 6.4047e-05 | 7.6431e-05 | 1.0117e-05 | 0.00027104 | 0.0036843 | 0.0067062 | 0.0023099 | 0.016399 | 0.089165 | 0.070592 | 0.01076 | 0.075786 | 0.39151 | 0.03767 | 0.028361 | 0.0073814 | 0.00036417 | 0.00056297 | 0.00011256 | 3.3832e-05 | 2.4211e-05 | 1.2777e-06 | 2.5455e-06 | 5.917e-06 | 3.1316e-06 | 1.6241e-06 | 2.214e-06 | 5.212e-08 | 3.3702e-07 | 5.1047e-07 | 8.5548e-07 | 3.2378e-07 | 1.6916e-07 | 6.955e-08
2 | 1.2 | 9.5814e-05 | 4.352e-05 | 2.7604e-05 | 0.00014723 | 0.0059292 | 0.0030604 | 3.7389e-05 | 0.023946 | 0.06716 | 0.055331 | 0.010909 | 0.065789 | 0.36319 | 0.09724 | 0.025605 | 0.0085448 | 0.00023201 | 0.00043568 | 0.00014272 | 2.013e-05 | 4.2006e-06 | 4.5577e-06 | 2.094e-06 | 6.2094e-06 | 3.1658e-06 | 1.2461e-06 | 4.0017e-07 | 1.1483e-06 | 6.7658e-07 | 4.6457e-07 | 1.1911e-08 | 1.0735e-07 | 5.9113e-08 | 1.3467e-07
2 | 1.25 | 3.1837e-05 | 3.1325e-06 | 1.9385e-05 | 0.00038222 | 0.0069286 | 0.0009416 | 0.0034594 | 0.02781 | 0.042828 | 0.052509 | 0.015473 | 0.055494 | 0.2952 | 0.18563 | 0.019925 | 0.013134 | 0.00051454 | 6.8277e-05 | 0.00011734 | 5.464e-05 | 1.7238e-05 | 6.4831e-06 | 1.5134e-05 | 1.7753e-06 | 2.8538e-06 | 1.5083e-06 | 1.6081e-06 | 1.5463e-07 | 5.6257e-07 | 4.7572e-07 | 5.1606e-07 | 5.4479e-08 | 1.3017e-07 | 2.0418e-07
2 | 1.3 | 1.4707e-06 | 2.7703e-06 | 2.9451e-05 | 0.00057723 | 0.0049605 | 0.0015466 | 0.010362 | 0.024679 | 0.02301 | 0.058794 | 0.018649 | 0.041457 | 0.2085 | 0.28966 | 0.014401 | 0.019386 | 0.00096011 | 0.00013547 | 9.8417e-05 | 5.9757e-05 | 7.0889e-06 | 2.6232e-08 | 1.0217e-05 | 8.6319e-06 | 1.1822e-06 | 1.7512e-07 | 5.2031e-08 | 2.0217e-06 | 9.1026e-07 | 3.0223e-07 | 1.3957e-07 | 4.1392e-07 | 3.4671e-07 | 1.1109e-07
2 | 1.35 | 1.3872e-05 | 4.0794e-06 | 0.00013812 | 0.00037995 | 0.0023426 | 0.0030968 | 0.0152 | 0.015747 | 0.012983 | 0.066567 | 0.017031 | 0.024925 | 0.12602 | 0.38537 | 0.014738 | 0.025164 | 0.0012248 | 0.00055891 | 9.6436e-05 | 1.0279e-05 | 8.8697e-06 | 2.1909e-05 | 2.3524e-06 | 6.6854e-06 | 5.8057e-07 | 1.2989e-06 | 3.2262e-06 | 1.245e-06 | 3.4973e-07 | 7.8008e-08 | 7.3475e-08 | 4.9905e-08 | 8.7943e-08 | 1.798e-07
2 | 1.4 | 1.4813e-05 | 4.3464e-05 | 0.0002343 | 0.0001178 | 0.0015334 | 0.0029242 | 0.014154 | 0.0060841 | 0.013007 | 0.068028 | 0.011215 | 0.010353 | 0.063879 | 0.44643 | 0.030478 | 0.028485 | 0.0011515 | 0.00078244 | 6.7094e-05 | 3.1076e-05 | 5.7083e-05 | 3.9493e-05 | 6.739e-06 | 8.3443e-08 | 2.3373e-07 | 4.1813e-07 | 1.7342e-06 | 6.4716e-07 | 1.6364e-07 | 7.0881e-09 | 7.5471e-07 | 6.4176e-07 | 3.1636e-07 | 5.6626e-09
2 | 1.45 | 4.5294e-05 | 9.7492e-05 | 0.00014702 | 2.6283e-05 | 0.0019921 | 0.0014191 | 0.0088703 | 0.00062974 | 0.018228 | 0.059523 | 0.004999 | 0.0020645 | 0.027434 | 0.45498 | 0.071365 | 0.027419 | 0.0013544 | 0.00045948 | 5.7322e-06 | 0.0001376 | 5.1229e-05 | 8.1515e-06 | 3.1906e-06 | 4.7677e-06 | 2.8772e-06 | 3.8153e-06 | 1.1049e-06 | 1.3164e-06 | 5.858e-09 | 4.1136e-07 | 8.9919e-08 | 1.6693e-07 | 9.7969e-09 | 8.2558e-09
2 | 1.5 | 4.6005e-05 | 4.7589e-05 | 3.2676e-05 | 2.3006e-05 | 0.0019939 | 0.0018847 | 0.0042296 | 0.00070083 | 0.022292 | 0.043296 | 0.0025751 | 0.0013085 | 0.012362 | 0.40851 | 0.1407 | 0.021585 | 0.0028762 | 1.7107e-05 | 5.3924e-05 | 0.00013832 | 1.0972e-05 | 2.792e-06 | 2.5832e-06 | 5.9753e-07 | 3.0981e-06 | 1.6446e-06 | 2.437e-06 | 5.1765e-07 | 4.7305e-07 | 3.3152e-07 | 9.3832e-07 | 3.9783e-07 | 5.3428e-08 | 1.1623e-07
2 | 1.55 | 3.6615e-06 | 2.4163e-06 | 5.3192e-05 | 2.7114e-05 | 0.0011975 | 0.0056278 | 0.0030884 | 0.0043275 | 0.021585 | 0.025717 | 0.0056842 | 0.0055999 | 0.0091659 | 0.32069 | 0.2312 | 0.014271 | 0.0059913 | 0.00066223 | 0.00024908 | 5.437e-05 | 7.57e-06 | 8.3901e-06 | 5.6262e-06 | 7.4587e-06 | 3.2566e-06 | 1.2335e-06 | 3.7042e-07 | 2.5767e-07 | 2.5577e-07 | 7.0374e-07 | 5.0741e-08 | 1.1702e-07 | 9.9648e-08 | 6.3974e-08
2 | 1.6 | 1.1699e-05 | 3.3772e-05 | 8.726e-05 | 2.9003e-05 | 0.00076693 | 0.0092122 | 0.0044243 | 0.0090482 | 0.016602 | 0.013344 | 0.012631 | 0.010669 | 0.0089678 | 0.21633 | 0.32586 | 0.011996 | 0.0095569 | 0.0026051 | 0.00026596 | 9.0315e-06 | 9.8921e-06 | 5.6738e-06 | 1.0961e-06 | 1.1402e-05 | 3.7896e-06 | 1.9792e-06 | 3.8022e-07 | 1.3772e-06 | 1.0227e-06 | 3.5029e-07 | 4.2776e-07 | 2.1641e-07 | 4.6994e-08 | 1.6864e-07
2 | 1.65 | 2.5622e-05 | 3.3392e-05 | 4.744e-05 | 2.4564e-05 | 0.0013834 | 0.0087065 | 0.0058253 | 0.012997 | 0.0099028 | 0.0094372 | 0.019566 | 0.013147 | 0.0072454 | 0.12126 | 0.40311 | 0.021251 | 0.011666 | 0.0040565 | 0.00010663 | 1.5312e-05 | 1.4395e-05 | 2.7751e-05 | 7.4052e-06 | 4.4294e-06 | 1.3423e-06 | 7.872e-07 | 6.346e-07 | 1.6835e-06 | 3.1491e-07 | 2.2587e-07 | 1.3923e-07 | 2.2873e-07 | 2.0528e-07 | 1.1264e-07
2 | 1.7 | 8.0594e-06 | 1.2187e-05 | 4.1212e-05 | 1.7653e-05 | 0.0018602 | 0.0057611 | 0.0058602 | 0.013888 | 0.0038238 | 0.01311 | 0.022854 | 0.011895 | 0.0038129 | 0.052373 | 0.44402 | 0.045934 | 0.011156 | 0.0037027 | 0.00016251 | 5.3685e-05 | 2.204e-05 | 4.1846e-05 | 1.5176e-05 | 2.8883e-06 | 2.7484e-07 | 2.597e-07 | 2.7977e-06 | 1.9106e-07 | 7.1373e-07 | 2.5696e-07 | 5.732e-08 | 2.6211e-07 | 1.5772e-07 | 1.183e-07
2 | 1.75 | 6.048e-06 | 4.5455e-05 | 0.00013386 | 7.1753e-05 | 0.0011468 | 0.0056628 | 0.0041501 | 0.010198 | 0.00041716 | 0.020603 | 0.020861 | 0.0078444 | 0.00074993 | 0.014161 | 0.4384 | 0.087525 | 0.0086566 | 0.0024257 | 0.00018048 | 0.00010255 | 2.1624e-05 | 1.3417e-05 | 1.1127e-05 | 1.3421e-05 | 6.7369e-07 | 7.6269e-07 | 4.9394e-07 | 3.9982e-06 | 7.7371e-07 | 6.5441e-09 | 4.258e-07 | 5.2376e-07 | 3.645e-07 | 1.6276e-07
2 | 1.8 | 7.9334e-06 | 3.8209e-05 | 0.00015091 | 0.00021093 | 0.00036053 | 0.0088952 | 0.0015141 | 0.0046241 | 0.0012966 | 0.026772 | 0.014483 | 0.0032207 | 0.00029286 | 0.0014245 | 0.38765 | 0.14535 | 0.0063211 | 0.0016927 | 1.9267e-05 | 0.00012322 | 1.7695e-05 | 1.0068e-05 | 4.9365e-06 | 7.3556e-06 | 1.4631e-06 | 4.8343e-06 | 3.3907e-06 | 9.2491e-07 | 1.8022e-07 | 1.7812e-07 | 1.0959e-07 | 4.4698e-07 | 3.0397e-07 | 5.3553e-08
2 | 1.85 | 2.4945e-06 | 4.2599e-06 | 5.4365e-05 | 0.00024801 | 0.00048093 | 0.010053 | 0.00054245 | 0.0030926 | 0.00574 | 0.027043 | 0.006812 | 0.00046924 | 0.0032144 | 0.0039126 | 0.30442 | 0.21438 | 0.0070508 | 0.0020462 | 0.00019752 | 0.00013594 | 4.9103e-05 | 6.8231e-05 | 1.6931e-05 | 2.7653e-06 | 2.5635e-06 | 2.7672e-06 | 4.3468e-06 | 1.1639e-06 | 3.3475e-07 | 4.6003e-07 | 9.3801e-07 | 8.1929e-07 | 2.2779e-07 | 4.2561e-08
2 | 1.9 | 3.4593e-05 | 3.2672e-05 | 2.5894e-06 | 0.00011604 | 0.0006963 | 0.0066129 | 0.0034496 | 0.0080083 | 0.010377 | 0.02034 | 0.0019743 | 0.00092237 | 0.0080951 | 0.010821 | 0.20887 | 0.28299 | 0.014188 | 0.0028748 | 0.00066946 | 0.00033311 | 0.00011259 | 8.3603e-05 | 1.5304e-05 | 1.6193e-06 | 5.2563e-06 | 3.4639e-06 | 3.746e-07 | 1.9617e-06 | 4.875e-07 | 4.2199e-07 | 6.1709e-07 | 3.1831e-07 | 1.0912e-07 | 5.7744e-08
2 | 1.95 | 3.2127e-05 | 4.0611e-05 | 1.8263e-05 | 0.00013286 | 0.00038463 | 0.0027712 | 0.0082958 | 0.01442 | 0.012436 | 0.010286 | 0.0027565 | 0.0037986 | 0.012137 | 0.014621 | 0.12212 | 0.33529 | 0.030945 | 0.0029706 | 0.0010693 | 0.00062753 | 7.4489e-05 | 4.25e-05 | 2.189e-05 | 4.5346e-06 | 8.466e-06 | 7.1271e-06 | 1.889e-06 | 1.0385e-06 | 3.2924e-07 | 1.0834e-06 | 5.1551e-07 | 6.5366e-07 | 2.5675e-07 | 1.2602e-07
2 | 2 | 1.3332e-06 | 3.8465e-06 | 2.1641e-05 | 0.00035177 | 3.7923e-05 | 0.0029556 | 0.0099662 | 0.01548 | 0.012396 | 0.0024538 | 0.0085622 | 0.0067583 | 0.013202 | 0.013112 | 0.059215 | 0.35749 | 0.058829 | 0.0021089 | 0.0012943 | 0.00059064 | 7.7038e-06 | 3.0002e-05 | 1.3087e-05 | 8.3707e-06 | 4.2012e-06 | 2.2205e-06 | 2.4813e-06 | 8.18e-08 | 1.4351e-06 | 4.0706e-07 | 4.9466e-07 | 3.8242e-08 | 4.1302e-09 | 1.0393e-07
2 | 2.05 | 1.2768e-05 | 1.5433e-05 | 1.1718e-05 | 0.00034609 | 3.4197e-05 | 0.0058314 | 0.0068619 | 0.010612 | 0.012011 | 6.0993e-05 | 0.015724 | 0.0077199 | 0.011197 | 0.008455 | 0.024852 | 0.34346 | 0.096212 | 0.0019803 | 0.0009357 | 0.0002429 | 5.6538e-05 | 3.8878e-06 | 3.0937e-06 | 5.7557e-06 | 1.6033e-06 | 1.7823e-08 | 7.5597e-07 | 2.9264e-06 | 6.7342e-07 | 4.084e-07 | 1.3821e-09 | 6.5431e-07 | 4.9239e-07 | 1.5196e-07
2 | 2.1 | 1.1957e-05 | 2.4846e-05 | 7.5485e-06 | 0.00014529 | 0.00011831 | 0.0067222 | 0.0042394 | 0.0056825 | 0.010811 | 0.0023736 | 0.020045 | 0.0062307 | 0.0075773 | 0.0039322 | 0.013681 | 0.29708 | 0.13841 | 0.0050332 | 0.00023559 | 3.7353e-05 | 7.8249e-05 | 1.1838e-05 | 1.8773e-05 | 3.0256e-06 | 3.0137e-06 | 2.5513e-06 | 7.6617e-07 | 1.6822e-06 | 4.3591e-07 | 4.2449e-07 | 5.2002e-07 | 2.8415e-07 | 2.4735e-08 | 1.1831e-07
2 | 2.15 | 1.4391e-06 | 1.878e-06 | 1.2529e-05 | 0.00023577 | 7.8554e-05 | 0.0042167 | 0.0075961 | 0.0056038 | 0.0073455 | 0.0068376 | 0.019466 | 0.003456 | 0.0040324 | 0.0014046 | 0.015439 | 0.23079 | 0.17945 | 0.012937 | 0.00076803 | 3.4697e-05 | 1.8413e-05 | 5.4932e-05 | 4.0178e-05 | 5.744e-06 | 6.6512e-06 | 6.9817e-06 | 4.6706e-06 | 3.0795e-07 | 1.4982e-06 | 2.1261e-07 | 3.5795e-07 | 4.6796e-07 | 5.8314e-07 | 1.6582e-07
2 | 2.2 | 2.0971e-05 | 1.5703e-05 | 2.6261e-05 | 0.0005838 | 6.0458e-05 | 0.0017112 | 0.01422 | 0.0098693 | 0.0038999 | 0.011383 | 0.014694 | 0.0012601 | 0.00194 | 0.0013377 | 0.021366 | 0.16061 | 0.2136 | 0.026112 | 0.0027688 | 1.7968e-05 | 2.5388e-06 | 0.0001114 | 4.1942e-05 | 9.4871e-06 | 1.7974e-06 | 3.0849e-06 | 2.8872e-06 | 3.4813e-06 | 4.1905e-07 | 4.8943e-07 | 1.9078e-07 | 8.1297e-07 | 9.9572e-08 | 1.3173e-07
2 | 2.25 | 1.052e-05 | 3.2072e-05 | 2.7273e-05 | 0.00054433 | 0.00012639 | 0.0019537 | 0.016197 | 0.015124 | 0.0060103 | 0.014012 | 0.0079246 | 0.0012508 | 0.0023264 | 0.0036173 | 0.026596 | 0.099539 | 0.23569 | 0.043631 | 0.0043466 | 0.00011318 | 1.0536e-05 | 0.00011516 | 9.4116e-06 | 5.5569e-06 | 9.0054e-07 | 1.5623e-07 | 1.0367e-06 | 1.7765e-06 | 5.4551e-07 | 1.9027e-07 | 9.673e-07 | 2.0822e-07 | 6.9274e-07 | 1.2331e-07
2 | 2.3 | 1.2465e-05 | 3.8748e-06 | 1.5164e-05 | 0.00021314 | 6.9865e-05 | 0.0030386 | 0.011956 | 0.018583 | 0.014686 | 0.012441 | 0.0019859 | 0.0042441 | 0.0052819 | 0.0071418 | 0.028338 | 0.054043 | 0.24174 | 0.063089 | 0.0046781 | 0.00015042 | 0.00010621 | 4.1732e-05 | 7.227e-06 | 2.1221e-06 | 8.1863e-06 | 8.2753e-06 | 8.6201e-06 | 4.5519e-07 | 1.0746e-06 | 3.4239e-07 | 2.4318e-07 | 1.4111e-06 | 1.4734e-07 | 6.6001e-08
2 | 2.35 | 5.0909e-05 | 1.9723e-05 | 6.6883e-06 | 0.00028177 | 3.0351e-05 | 0.0023031 | 0.0086287 | 0.017724 | 0.02233 | 0.0070923 | 9.0302e-05 | 0.0096659 | 0.0091664 | 0.0095648 | 0.024987 | 0.025517 | 0.23056 | 0.081285 | 0.0051596 | 5.6189e-05 | 0.00044119 | 1.4635e-05 | 2.9821e-05 | 8.6702e-06 | 2.123e-05 | 1.4112e-05 | 5.6342e-06 | 2.2444e-06 | 1.1276e-06 | 1.8017e-06 | 1.7876e-06 | 5.0167e-08 | 2.9603e-07 | 1.3842e-07
2 | 2.4 | 2.218e-05 | 3.1893e-05 | 4.3753e-06 | 0.00049744 | 0.00042197 | 0.0007308 | 0.011215 | 0.010992 | 0.020811 | 0.0029824 | 0.003881 | 0.015016 | 0.01127 | 0.0090212 | 0.017707 | 0.012927 | 0.20433 | 0.095566 | 0.0079858 | 0.0008029 | 0.00054544 | 3.4399e-05 | 8.0148e-05 | 3.397e-05 | 1.6654e-05 | 3.1971e-06 | 2.6256e-07 | 2.7741e-06 | 1.2828e-06 | 1.2277e-06 | 7.2897e-07 | 1.0123e-06 | 5.7744e-07 | 4.1913e-07
2 | 2.45 | 4.0396e-06 | 2.8971e-06 | 2.0126e-05 | 0.00029422 | 0.0008996 | 0.00043626 | 0.015446 | 0.0022183 | 0.011816 | 0.0050732 | 0.010829 | 0.016809 | 0.0099486 | 0.0060633 | 0.010506 | 0.013025 | 0.16753 | 0.10488 | 0.01482 | 0.0023871 | 0.00025099 | 0.00014152 | 0.00014077 | 4.4473e-05 | 9.5279e-06 | 4.4032e-06 | 4.3228e-06 | 1.6908e-06 | 4.5384e-06 | 1.6919e-06 | 5.973e-07 | 4.8571e-07 | 2.6025e-07 | 4.0905e-07
2 | 2.5 | 2.5132e-05 | 2.4124e-05 | 3.9539e-05 | 3.9132e-05 | 0.0006994 | 0.0010062 | 0.014449 | 0.0011116 | 0.0053755 | 0.011741 | 0.01533 | 0.013328 | 0.0061949 | 0.0032493 | 0.0071507 | 0.019804 | 0.12553 | 0.10991 | 0.024668 | 0.0033056 | 0.00030655 | 0.00036927 | 7.5483e-05 | 2.1437e-05 | 9.1961e-06 | 1.1954e-05 | 1.239e-05 | 5.9306e-06 | 1.5619e-06 | 1.225e-06 | 1.3501e-06 | 6.0288e-07 | 1.2681e-06 | 4.8847e-07
2 | 2.55 | 3.6884e-06 | 4.2841e-05 | 2.8236e-05 | 0.00014912 | 0.00022734 | 0.00089582 | 0.0087231 | 0.013808 | 0.008633 | 0.01589 | 0.013881 | 0.0066478 | 0.0028763 | 0.0028224 | 0.008236 | 0.026428 | 0.08418 | 0.11206 | 0.032985 | 0.0033238 | 0.00064658 | 0.00037331 | 2.3306e-05 | 1.2891e-05 | 1.2831e-05 | 1.6846e-05 | 3.8893e-06 | 4.3576e-06 | 1.8459e-06 | 4.3746e-07 | 2.0374e-07 | 1.4581e-06 | 2.48e-07 | 2.8257e-07
2 | 2.6 | 2.1247e-05 | 7.2252e-06 | 1.3865e-05 | 0.00025487 | 0.00046817 | 0.00022582 | 0.0053548 | 0.032577 | 0.01939 | 0.013334 | 0.0084871 | 0.0012723 | 0.0023833 | 0.0051273 | 0.011616 | 0.028686 | 0.049296 | 0.11222 | 0.035181 | 0.0032069 | 0.00070254 | 0.00016479 | 0.00010927 | 3.4691e-05 | 1.7212e-05 | 9.3509e-06 | 6.0016e-06 | 1.8929e-06 | 3.6949e-06 | 1.3945e-06 | 1.7647e-06 | 4.2836e-07 | 1.5185e-06 | 4.6061e-07
2 | 2.65 | 3.7668e-05 | 9.4503e-06 | 2.2719e-05 | 0.00011743 | 0.0010661 | 1.585e-05 | 0.0079435 | 0.040883 | 0.030463 | 0.0075763 | 0.004039 | 0.00040011 | 0.0049017 | 0.0088517 | 0.014752 | 0.026244 | 0.024757 | 0.11044 | 0.030867 | 0.0027264 | 0.00071765 | 7.4452e-05 | 0.00019622 | 5.6004e-05 | 1.4932e-05 | 1.5065e-05 | 1.6364e-05 | 6.3042e-06 | 1.16e-06 | 1.0878e-06 | 8.401e-07 | 1.7632e-06 | 1.1359e-07 | 2.5004e-07
2 | 2.7 | 9.3579e-06 | 2.5269e-05 | 2.6423e-05 | 1.252e-05 | 0.0010428 | 0.00029438 | 0.01197 | 0.03209 | 0.035908 | 0.0049475 | 0.0031266 | 0.0035478 | 0.0084155 | 0.011872 | 0.015845 | 0.020868 | 0.011167 | 0.10599 | 0.023324 | 0.0023228 | 0.00082233 | 9.8337e-05 | 0.00018965 | 2.8932e-05 | 9.958e-06 | 1.3965e-05 | 7.3784e-06 | 4.1498e-06 | 1.6878e-06 | 8.434e-07 | 8.6035e-07 | 2.2247e-07 | 1.1688e-06 | 3.2502e-07
2 | 2.75 | 3.0165e-05 | 4.1665e-06 | 9.8086e-06 | 8.1525e-05 | 0.0006805 | 0.00033137 | 0.011294 | 0.018673 | 0.031896 | 0.0075284 | 0.0045355 | 0.0075548 | 0.010118 | 0.012114 | 0.013858 | 0.014551 | 0.0063187 | 0.097476 | 0.016116 | 0.0038881 | 0.00091701 | 0.00042926 | 8.6944e-05 | 9.6916e-06 | 1.5007e-05 | 7.4396e-06 | 1.3967e-06 | 8.9466e-07 | 2.3924e-06 | 1.5624e-06 | 1.8936e-06 | 1.3847e-06 | 1.7497e-07 | 1.4192e-07
2 | 2.8 | 3.5768e-05 | 8.1851e-06 | 4.0771e-06 | 8.2434e-05 | 0.00093753 | 6.279e-05 | 0.0062713 | 0.018377 | 0.018184 | 0.01273 | 0.0058764 | 0.0093886 | 0.0084736 | 0.0090226 | 0.0093144 | 0.0093703 | 0.0068383 | 0.08401 | 0.01122 | 0.0074642 | 0.0014528 | 0.00090046 | 1.9563e-05 | 2.9108e-05 | 2.8275e-05 | 9.5391e-06 | 1.338e-05 | 4.0432e-06 | 1.5148e-06 | 1.5558e-06 | 4.4854e-07 | 4.1086e-07 | 5.7406e-07 | 4.4875e-07
2 | 2.85 | 1.8008e-06 | 2.4587e-05 | 1.566e-05 | 4.2076e-06 | 0.0015126 | 0.00015277 | 0.0026078 | 0.034178 | 0.0031729 | 0.017329 | 0.0058032 | 0.0079822 | 0.0044595 | 0.0045561 | 0.0048552 | 0.0073231 | 0.0095016 | 0.066328 | 0.0090766 | 0.010305 | 0.0022431 | 0.00070434 | 2.8476e-05 | 0.00010031 | 2.549e-05 | 1.611e-05 | 9.1333e-06 | 4.0206e-06 | 3.6878e-06 | 2.7117e-06 | 2.3347e-06 | 4.5125e-07 | 5.2533e-07 | 3.7208e-07
2 | 2.9 | 1.5632e-05 | 1.1565e-05 | 8.7447e-06 | 5.4824e-05 | 0.0015748 | 0.00050185 | 0.0030789 | 0.051967 | 0.0031395 | 0.018832 | 0.0039945 | 0.0044826 | 0.0009522 | 0.0019314 | 0.0033592 | 0.0085813 | 0.01158 | 0.046865 | 0.0095409 | 0.0095923 | 0.0020639 | 0.00016919 | 0.00021444 | 0.00010997 | 1.1839e-05 | 3.0349e-06 | 4.9452e-07 | 6.1812e-07 | 3.9911e-06 | 1.178e-06 | 3.9526e-08 | 6.5228e-07 | 2.9294e-07 | 6.6779e-07
2 | 2.95 | 1.7857e-05 | 1.4845e-05 | 4.1008e-06 | 0.00014918 | 0.00122 | 0.00048904 | 0.0048455 | 0.056895 | 0.028068 | 0.014833 | 0.0013734 | 0.00147 | 0.00041354 | 0.0026048 | 0.0049365 | 0.010552 | 0.011291 | 0.028822 | 0.012667 | 0.0049187 | 0.00096783 | 2.0299e-05 | 0.00035377 | 2.4834e-05 | 6.8525e-06 | 2.8929e-07 | 3.4114e-06 | 6.3847e-06 | 1.5698e-06 | 7.1442e-07 | 2.8788e-07 | 1.3407e-08 | 1.0917e-06 | 2.1963e-07
2 | 3 | 2.2362e-05 | 3.4858e-05 | 2.1214e-05 | 0.00011751 | 0.0010265 | 0.00045697 | 0.0049971 | 0.047701 | 0.066001 | 0.0060688 | 0.00060203 | 0.0010266 | 0.0025984 | 0.0047767 | 0.0067255 | 0.010144 | 0.00857 | 0.014812 | 0.01851 | 0.00032423 | 0.00031344 | 6.9966e-05 | 0.00011037 | 1.4849e-05 | 2.9507e-06 | 1.0106e-06 | 1.3966e-05 | 4.9916e-06 | 1.0734e-06 | 1.6944e-07 | 1.097e-06 | 1.2836e-06 | 1.7799e-07 | 2.0098e-07
2 | 3.05 | 3.8471e-05 | 1.7739e-05 | 2.523e-05 | 7.34e-05 | 0.0010738 | 0.00085791 | 0.0036326 | 0.034323 | 0.087914 | 4.4061e-05 | 0.0037306 | 0.0025594 | 0.0046312 | 0.0053498 | 0.0060542 | 0.0069316 | 0.0049509 | 0.0060116 | 0.026161 | 0.0022853 | 0.00070329 | 0.00065645 | 3.3652e-05 | 1.548e-05 | 8.4991e-06 | 1.272e-05 | 9.141e-07 | 3.9811e-07 | 8.215e-08 | 1.8686e-07 | 2.9005e-08 | 1.9965e-08 | 3.7195e-07 | 5.3718e-09
2 | 3.1 | 2.1858e-05 | 1.6065e-06 | 1.8204e-05 | 8.5985e-05 | 0.00091389 | 0.0013756 | 0.0018112 | 0.026714 | 0.074754 | 0.0062058 | 0.0085296 | 0.003275 | 0.0039697 | 0.003315 | 0.0032451 | 0.0033378 | 0.0022511 | 0.0022164 | 0.033 | 0.010918 | 0.0025335 | 0.0014923 | 0.00023123 | 2.7772e-05 | 1.9437e-05 | 1.0425e-05 | 1.2732e-05 | 1.0907e-06 | 7.717e-07 | 1.7574e-06 | 2.5222e-06 | 9.3331e-07 | 2.3971e-07 | 1.335e-07
2 | 3.15 | 2.0765e-06 | 3.6772e-06 | 2.1256e-05 | 5.8525e-05 | 0.00048038 | 0.0019223 | 0.00052383 | 0.027434 | 0.038787 | 0.023974 | 0.0098945 | 0.0019977 | 0.0013924 | 0.00073733 | 0.0008248 | 0.0016749 | 0.0012014 | 0.001965 | 0.035231 | 0.016559 | 0.0060019 | 0.0011558 | 0.00016425 | 0.00010336 | 3.1424e-05 | 1.3736e-05 | 5.7652e-06 | 4.0916e-06 | 3.516e-06 | 1.5636e-06 | 9.6852e-08 | 2.2772e-07 | 1.215e-07 | 1.6971e-07
2 | 3.2 | 5.9207e-06 | 1.6674e-05 | 2.4089e-05 | 1.3032e-05 | 0.00022659 | 0.0024015 | 0.00016249 | 0.031248 | 0.013315 | 0.039122 | 0.0066272 | 0.001266 | 2.5655e-07 | 5.6965e-05 | 0.00036011 | 0.0017944 | 0.0011882 | 0.0028656 | 0.030527 | 0.011941 | 0.0080954 | 0.0003274 | 0.00029189 | 3.0566e-05 | 3.9387e-05 | 2.0993e-05 | 4.6158e-06 | 3.5999e-06 | 1.9848e-06 | 1.4249e-06 | 1.9367e-06 | 4.0448e-07 | 3.8157e-07 | 3.6289e-07
2 | 3.25 | 1.4084e-05 | 2.7104e-05 | 1.7489e-05 | 7.2887e-07 | 0.0002775 | 0.0025691 | 8.0141e-05 | 0.031854 | 0.019911 | 0.037986 | 0.0042491 | 0.0038331 | 0.0012326 | 0.0012307 | 0.0010503 | 0.0019912 | 0.0011868 | 0.0029736 | 0.021026 | 0.0030505 | 0.0048657 | 0.00010361 | 0.00036008 | 2.9078e-05 | 1.3253e-05 | 1.319e-06 | 3.0571e-06 | 2.67e-06 | 1.5526e-06 | 9.7112e-07 | 8.6867e-08 | 6.2457e-07 | 4.0429e-07 | 1.3287e-07
2 | 3.3 | 1.7584e-05 | 3.3021e-05 | 1.0398e-05 | 1.7873e-05 | 0.00034094 | 0.0028555 | 1.1873e-06 | 0.02791 | 0.047846 | 0.024343 | 0.0079462 | 0.008092 | 0.0032539 | 0.0022477 | 0.0013568 | 0.0013925 | 0.00083341 | 0.0021903 | 0.011896 | 0.00011909 | 0.00040779 | 0.00015909 | 6.4644e-06 | 0.00010229 | 2.6257e-07 | 2.764e-06 | 7.3768e-06 | 4.8322e-06 | 7.5813e-07 | 3.2833e-08 | 2.3216e-07 | 8.7695e-08 | 5.3409e-08 | 2.6902e-07
2 | 3.35 | 1.5775e-05 | 2.144e-05 | 5.1472e-06 | 4.0211e-05 | 0.00041394 | 0.0033667 | 5.6086e-05 | 0.020712 | 0.068002 | 0.016199 | 0.014508 | 0.0094613 | 0.0036989 | 0.001813 | 0.00088117 | 0.00053595 | 0.00040465 | 0.0016792 | 0.0065742 | 0.0042606 | 0.0046526 | 0.0017394 | 0.00071202 | 3.5025e-05 | 4.456e-06 | 1.8783e-06 | 7.2158e-06 | 2.1065e-06 | 7.4189e-07 | 5.4529e-08 | 1.5128e-06 | 1.3181e-06 | 7.1896e-07 | 3.5687e-08
2 | 3.4 | 4.3252e-06 | 2.1009e-06 | 1.1031e-05 | 6.0492e-05 | 0.00050182 | 0.0034894 | 0.00045408 | 0.012282 | 0.063379 | 0.025282 | 0.01609 | 0.0069165 | 0.0030877 | 0.00077694 | 0.00033151 | 9.2369e-05 | 0.00021825 | 0.0022246 | 0.004836 | 0.0092234 | 0.016343 | 0.0054794 | 0.0017048 | 6.4255e-05 | 5.4445e-05 | 2.3336e-05 | 5.7837e-06 | 1.072e-05 | 7.3115e-07 | 1.1833e-06 | 2.719e-07 | 8.0414e-07 | 2.4917e-07 | 1.8845e-07
2.25 | -0.5 | 1.7105e-06 | 8.7398e-05 | 0.0022263 | 0.014792 | 0.00013066 | 0.027879 | 0.11758 | 0.15293 | 0.37525 | 0.116 | 0.0041172 | 0.0084447 | 0.0071666 | 0.0015745 | 6.3024e-05 | 8.0158e-05 | 2.616e-05 | 6.2068e-06 | 7.4121e-06 | 9.971e-08 | 7.3711e-08 | 3.5904e-06 | 1.7815e-08 | 7.1137e-08 | 3.2868e-08 | 1.274e-07 | 3.8188e-08 | 2.8786e-07 | 1.7219e-08 | 2.4547e-08 | 5.3593e-08 | 5.5045e-09 | 2.8658e-08 | 1.7467e-08
2.25 | -0.45 | 1.9536e-05 | 0.00022739 | 0.0013182 | 0.012333 | 0.0015289 | 0.022764 | 0.10818 | 0.13835 | 0.40717 | 0.11538 | 0.0022148 | 0.011654 | 0.0055873 | 0.00096417 | 6.8938e-05 | 2.052e-05 | 6.0524e-06 | 1.3497e-06 | 6.1451e-06 | 3.1628e-07 | 1.8526e-06 | 8.5997e-08 | 2.1175e-06 | 2.5205e-07 | 1.2259e-07 | 6.0695e-07 | 5.2814e-07 | 1.0579e-07 | 6.0092e-08 | 1.2353e-08 | 8.3593e-08 | 1.554e-07 | 6.8759e-08 | 2.2614e-09
2.25 | -0.4 | 3.8794e-05 | 0.0003472 | 0.00047033 | 0.0086354 | 0.0048419 | 0.016414 | 0.10016 | 0.12715 | 0.43441 | 0.11114 | 0.0049483 | 0.012156 | 0.0036772 | 0.00046153 | 5.3804e-05 | 1.494e-06 | 6.0506e-05 | 8.7038e-06 | 2.6083e-06 | 7.5195e-07 | 3.1714e-06 | 2.3598e-06 | 1.3327e-06 | 8.2394e-08 | 9.1284e-08 | 2.003e-08 | 7.9845e-09 | 1.7369e-07 | 3.2272e-09 | 1.1e-08 | 2.1448e-08 | 4.1461e-08 | 6.325e-09 | 9.2187e-09
2.25 | -0.35 | 3.4702e-05 | 0.00033455 | 4.6353e-05 | 0.0054787 | 0.0086629 | 0.0092838 | 0.093977 | 0.12104 | 0.45178 | 0.10843 | 0.010481 | 0.0099567 | 0.0034473 | 0.00026806 | 5.4124e-05 | 1.8083e-05 | 7.5028e-05 | 6.7355e-06 | 2.6436e-06 | 1.0341e-06 | 5.4935e-07 | 1.9044e-06 | 6.695e-07 | 9.0557e-08 | 3.0218e-08 | 8.0728e-07 | 4.488e-07 | 9.2724e-08 | 8.4107e-09 | 3.8599e-08 | 1.4584e-07 | 5.4788e-08 | 1.5298e-08 | 3.3686e-09
2.25 | -0.3 | 7.0821e-06 | 0.00019937 | 4.5116e-05 | 0.0044065 | 0.011256 | 0.0031996 | 0.088431 | 0.12072 | 0.45691 | 0.11159 | 0.015943 | 0.0065235 | 0.0053398 | 0.00046539 | 0.00011389 | 4.2198e-05 | 2.2263e-05 | 5.6305e-06 | 8.1148e-07 | 1.9124e-06 | 1.3792e-06 | 2.1803e-07 | 1.773e-06 | 3.7435e-09 | 2.3681e-07 | 6.7489e-08 | 2.8706e-08 | 6.4987e-08 | 3.9135e-08 | 3.1367e-08 | 1.8499e-09 | 1.3791e-07 | 3.4799e-08 | 6.8878e-09
2.25 | -0.25 | 6.5095e-06 | 7.4053e-05 | 0.00035545 | 0.005407 | 0.011426 | 0.00023438 | 0.081193 | 0.12623 | 0.45071 | 0.12248 | 0.018698 | 0.0034726 | 0.0081326 | 0.0011441 | 0.00022017 | 4.9526e-05 | 1.2893e-05 | 1.422e-05 | 1.3642e-06 | 1.9588e-06 | 3.2345e-06 | 2.0315e-06 | 6.9076e-07 | 3.4318e-07 | 7.9421e-08 | 5.0337e-07 | 3.9958e-07 | 1.4387e-07 | 8.4892e-09 | 2.6766e-08 | 1.0127e-07 | 2.3243e-08 | 1.9466e-08 | 3.2375e-10
2.25 | -0.2 | 5.0957e-05 | 3.4999e-05 | 0.0008295 | 0.0068628 | 0.0093146 | 0.0013616 | 0.070146 | 0.13693 | 0.43681 | 0.13971 | 0.017415 | 0.0018884 | 0.01036 | 0.0020455 | 0.00028019 | 2.7004e-05 | 5.3329e-05 | 1.7587e-05 | 4.9605e-06 | 4.0719e-07 | 1.6725e-07 | 6.3054e-07 | 2.1577e-06 | 1.4888e-07 | 1.7278e-07 | 1.6195e-07 | 9.1708e-08 | 8.8685e-09 | 7.8738e-08 | 5.1449e-08 | 4.2818e-08 | 6.8599e-08 | 3.1164e-09 | 1.4652e-08
2.25 | -0.15 | 8.1404e-05 | 4.7445e-05 | 0.0011749 | 0.0069951 | 0.0064173 | 0.0056458 | 0.054838 | 0.15126 | 0.42014 | 0.15916 | 0.012766 | 0.0023673 | 0.011296 | 0.0024374 | 0.00020758 | 1.8226e-06 | 5.5893e-05 | 5.3929e-06 | 2.1971e-06 | 1.2219e-06 | 1.8681e-06 | 9.9138e-07 | 6.4046e-07 | 1.8365e-07 | 1.3734e-07 | 4.0282e-07 | 3.8942e-07 | 1.8954e-07 | 1.4323e-08 | 3.1123e-09 | 2.1053e-08 | 1.1439e-07 | 4.5994e-08 | 1.2795e-08
2.25 | -0.1 | 6.8923e-05 | 9.0307e-05 | 0.0011198 | 0.005373 | 0.0045724 | 0.01052 | 0.037145 | 0.16648 | 0.40545 | 0.17566 | 0.0074513 | 0.0050149 | 0.010797 | 0.0019244 | 5.7647e-05 | 2.1347e-05 | 2.6236e-05 | 7.9615e-06 | 1.2224e-07 | 1.3678e-06 | 2.1368e-06 | 2.2038e-06 | 1.2988e-06 | 3.6087e-07 | 1.6459e-08 | 1.1763e-07 | 1.4335e-07 | 2.6009e-09 | 7.1763e-08 | 2.5578e-08 | 7.7707e-08 | 1.9315e-08 | 2.7765e-08 | 1.0983e-09
2.25 | -0.05 | 3.3375e-05 | 0.00014745 | 0.0007107 | 0.0030179 | 0.0047293 | 0.013217 | 0.020751 | 0.17913 | 0.39593 | 0.18516 | 0.0052985 | 0.0090124 | 0.0090049 | 0.0011684 | 2.2305e-05 | 9.4183e-05 | 9.9037e-06 | 1.977e-05 | 6.766e-08 | 6.9671e-08 | 2.1832e-07 | 8.4573e-08 | 2.3436e-06 | 5.913e-08 | 8.5105e-08 | 6.0092e-07 | 6.2705e-07 | 2.0898e-07 | 1.0778e-08 | 2.0306e-08 | 1.8707e-08 | 1.3173e-07 | 1.5511e-08 | 4.9279e-09
2.25 | 0 | 8.6498e-06 | 0.00015685 | 0.00025631 | 0.0013668 | 0.0065834 | 0.012446 | 0.0094653 | 0.18608 | 0.3927 | 0.18608 | 0.0094653 | 0.012446 | 0.0065834 | 0.0013668 | 0.00025631 | 0.00015685 | 8.6498e-06 | 2.7313e-05 | 1.4386e-07 | 4.6058e-06 | 4.078e-06 | 1.3761e-06 | 7.4502e-07 | 1.0128e-07 | 1.0737e-07 | 3.1532e-07 | 5.1144e-08 | 2.0948e-08 | 1.0275e-08 | 2.4322e-08 | 9.5669e-08 | 8.328e-08 | 4.5656e-08 | 2.6862e-09
2.25 | 0.05 | 9.9037e-06 | 9.4183e-05 | 2.2305e-05 | 0.0011684 | 0.0090049 | 0.0090124 | 0.0052985 | 0.18516 | 0.39593 | 0.17913 | 0.020751 | 0.013217 | 0.0047293 | 0.0030179 | 0.0007107 | 0.00014745 | 3.3375e-05 | 3.4034e-05 | 3.1362e-06 | 8.132e-06 | 4.8291e-06 | 2.2459e-06 | 9.3649e-07 | 1.1564e-07 | 5.4276e-07 | 3.4509e-07 | 5.4524e-07 | 5.5587e-08 | 1.0159e-07 | 9.6474e-08 | 7.239e-08 | 5.7202e-08 | 1.9744e-08 | 1.2466e-08
2.25 | 0.1 | 2.6236e-05 | 2.1347e-05 | 5.7647e-05 | 0.0019244 | 0.010797 | 0.0050149 | 0.0074513 | 0.17566 | 0.40545 | 0.16648 | 0.037145 | 0.01052 | 0.0045724 | 0.005373 | 0.0011198 | 9.0307e-05 | 6.8923e-05 | 4.8916e-05 | 8.0152e-06 | 2.1258e-06 | 9.1884e-07 | 1.091e-06 | 9.4635e-07 | 7.277e-07 | 1.0859e-07 | 5.2943e-07 | 2.2425e-07 | 1.3654e-07 | 3.477e-09 | 2.0814e-08 | 4.4925e-08 | 8.2404e-08 | 3.8016e-08 | 4.4193e-09
2.25 | 0.15 | 5.5893e-05 | 1.8226e-06 | 0.00020758 | 0.0024374 | 0.011296 | 0.0023673 | 0.012766 | 0.15916 | 0.42014 | 0.15126 | 0.054838 | 0.0056458 | 0.0064173 | 0.0069951 | 0.0011749 | 4.7445e-05 | 8.1404e-05 | 3.1135e-05 | 3.7717e-06 | 2.957e-07 | 7.5636e-07 | 1.4943e-07 | 2.2435e-06 | 5.2649e-08 | 2.2318e-07 | 2.9448e-08 | 2.4e-07 | 1.9293e-08 | 1.148e-07 | 7.2355e-08 | 5.8779e-08 | 5.8037e-08 | 4.0988e-09 | 1.0992e-08
2.25 | 0.2 | 5.3329e-05 | 2.7004e-05 | 0.00028019 | 0.0020455 | 0.01036 | 0.0018884 | 0.017415 | 0.13971 | 0.43681 | 0.13693 | 0.070146 | 0.0013616 | 0.0093146 | 0.0068628 | 0.0008295 | 3.4999e-05 | 5.0957e-05 | 6.9883e-06 | 3.5258e-07 | 2.4645e-06 | 3.9326e-06 | 2.3712e-06 | 3.5095e-07 | 4.0346e-07 | 2.0721e-07 | 3.629e-07 | 6.6848e-07 | 2.6434e-07 | 4.3891e-09 | 1.0039e-08 | 5.0597e-08 | 1.0415e-07 | 7.6047e-08 | 1.4657e-08
2.25 | 0.25 | 1.2893e-05 | 4.9526e-05 | 0.00022017 | 0.0011441 | 0.0081326 | 0.0034726 | 0.018698 | 0.12248 | 0.45071 | 0.12623 | 0.081193 | 0.00023438 | 0.011426 | 0.005407 | 0.00035545 | 7.4053e-05 | 6.5095e-06 | 3.9158e-05 | 9.9314e-07 | 4.4943e-06 | 6.0707e-06 | 3.6107e-06 | 1.0319e-06 | 5.4844e-07 | 3.0446e-08 | 4.2497e-07 | 6.4554e-08 | 5.6209e-09 | 6.4072e-08 | 4.4552e-08 | 7.3926e-08 | 2.0711e-08 | 2.3704e-08 | 1.5132e-09
2.25 | 0.3 | 2.2263e-05 | 4.2198e-05 | 0.00011389 | 0.00046539 | 0.0053398 | 0.0065235 | 0.015943 | 0.11159 | 0.45691 | 0.12072 | 0.088431 | 0.0031996 | 0.011256 | 0.0044065 | 4.5116e-05 | 0.00019937 | 7.0821e-06 | 4.7277e-05 | 6.5166e-06 | 2.5342e-06 | 1.5777e-06 | 5.2012e-07 | 1.1826e-06 | 6.1628e-08 | 2.2829e-07 | 3.7432e-08 | 9.3876e-07 | 1.9411e-07 | 3.1518e-09 | 3.6122e-08 | 6.295e-08 | 1.6125e-07 | 2.321e-08 | 3.0283e-09
2.25 | 0.35 | 7.5028e-05 | 1.8083e-05 | 5.4124e-05 | 0.00026806 | 0.0034473 | 0.0099567 | 0.010481 | 0.10843 | 0.45178 | 0.12104 | 0.093977 | 0.0092838 | 0.0086629 | 0.0054787 | 4.6353e-05 | 0.00033455 | 3.4702e-05 | 2.7212e-05 | 1.4265e-05 | 6.6699e-07 | 1.1588e-06 | 1.703e-06 | 3.8357e-07 | 2.1603e-07 | 3.3111e-07 | 6.8973e-07 | 9.4301e-08 | 5.9762e-08 | 3.4264e-08 | 5.5292e-08 | 1.2579e-07 | 8.0774e-09 | 5.3563e-08 | 1.1126e-10
2.25 | 0.4 | 6.0506e-05 | 1.494e-06 | 5.3804e-05 | 0.00046153 | 0.0036772 | 0.012156 | 0.0049483 | 0.11114 | 0.43441 | 0.12715 | 0.10016 | 0.016414 | 0.0048419 | 0.0086354 | 0.00047033 | 0.0003472 | 3.8794e-05 | 4.1891e-05 | 1.2527e-05 | 1.3769e-06 | 6.8214e-06 | 3.0013e-06 | 6.5408e-07 | 8.3195e-07 | 1.849e-07 | 9.2573e-08 | 6.0806e-07 | 1.0673e-07 | 6.6709e-08 | 6.1116e-08 | 1.9501e-08 | 8.622e-08 | 3.4706e-08 | 1.4177e-08
2.25 | 0.45 | 6.0524e-06 | 2.052e-05 | 6.8938e-05 | 0.00096417 | 0.0055873 | 0.011654 | 0.0022148 | 0.11538 | 0.40717 | 0.13835 | 0.10818 | 0.022764 | 0.0015289 | 0.012333 | 0.0013182 | 0.00022739 | 1.9536e-05 | 6.3806e-05 | 4.6553e-06 | 5.7748e-06 | 2.752e-06 | 7.0653e-07 | 1.6829e-07 | 1.1509e-06 | 6.1527e-07 | 4.3762e-07 | 2.0787e-07 | 2.0864e-07 | 5.2492e-08 | 1.0709e-07 | 1.6376e-07 | 5.9873e-08 | 1.4045e-08 | 1.5003e-08
2.25 | 0.5 | 2.616e-05 | 8.0158e-05 | 6.3024e-05 | 0.0015745 | 0.0071666 | 0.0084447 | 0.0041172 | 0.116 | 0.37525 | 0.15293 | 0.11758 | 0.027879 | 0.00013066 | 0.014792 | 0.0022263 | 8.7398e-05 | 1.7105e-06 | 4.4986e-05 | 1.032e-06 | 7.2913e-06 | 4.684e-07 | 3.4277e-06 | 1.6398e-06 | 2.0743e-08 | 3.2898e-07 | 2.9754e-07 | 6.0858e-07 | 1.0272e-07 | 1.2996e-07 | 5.2793e-08 | 2.5256e-09 | 1.3831e-08 | 7.7943e-08 | 2.1381e-08
2.25 | 0.55 | 6.9508e-05 | 0.00011607 | 6.9726e-05 | 0.0018788 | 0.0067118 | 0.0044255 | 0.01021 | 0.10897 | 0.34497 | 0.16803 | 0.12652 | 0.033242 | 0.0012983 | 0.015124 | 0.002666 | 4.5524e-05 | 1.1456e-05 | 1.1437e-05 | 1.6388e-05 | 3.4364e-06 | 4.8981e-06 | 1.8995e-06 | 1.2146e-06 | 1.7295e-06 | 3.3784e-07 | 1.7625e-07 | 1.0745e-07 | 3.784e-07 | 1.1311e-07 | 1.2607e-07 | 1.1473e-07 | 8.6067e-08 | 6.5323e-08 | 4.8104e-08
2.25 | 0.6 | 6.9473e-05 | 8.1207e-05 | 0.00013809 | 0.0016308 | 0.0043625 | 0.0020592 | 0.017536 | 0.093287 | 0.32123 | 0.1802 | 0.13275 | 0.042264 | 0.00472 | 0.013435 | 0.0026126 | 0.00016703 | 7.2846e-05 | 2.331e-05 | 2.1368e-05 | 1.987e-07 | 1.483e-06 | 1.9633e-06 | 6.7853e-07 | 1.5429e-06 | 3.9996e-07 | 2.9388e-07 | 1.1751e-06 | 3.5104e-07 | 1.676e-07 | 9.4528e-09 | 1.0615e-07 | 9.5165e-08 | 4.9443e-08 | 2.2442e-08
2.25 | 0.65 | 4.8753e-05 | 3.614e-05 | 0.00022061 | 0.0010163 | 0.0018401 | 0.0025081 | 0.022295 | 0.071935 | 0.30525 | 0.18639 | 0.13465 | 0.059476 | 0.0088733 | 0.010492 | 0.0028384 | 0.00044466 | 0.00013473 | 7.2488e-05 | 6.4303e-06 | 1.6389e-06 | 4.6295e-06 | 1.1952e-05 | 3.6452e-06 | 3.9046e-07 | 9.0903e-08 | 5.3703e-07 | 1.6566e-07 | 4.1696e-07 | 1.665e-07 | 7.5542e-08 | 2.3198e-08 | 7.0741e-08 | 2.0239e-07 | 3.1144e-08
2.25 | 0.7 | 2.3346e-05 | 1.618e-05 | 0.00022576 | 0.00043947 | 0.00089956 | 0.005068 | 0.022327 | 0.050724 | 0.29436 | 0.18454 | 0.13173 | 0.088593 | 0.011268 | 0.0074568 | 0.0043355 | 0.00080418 | 0.00010288 | 7.1016e-05 | 7.575e-06 | 9.0509e-06 | 1.9495e-05 | 5.4856e-06 | 1.0697e-06 | 1.978e-06 | 9.7083e-07 | 1.4718e-06 | 1.3671e-06 | 4.3185e-07 | 6.1137e-08 | 9.461e-08 | 3.9548e-07 | 2.8724e-07 | 8.0709e-09 | 3.7017e-08
2.25 | 0.75 | 1.5189e-06 | 8.0275e-06 | 0.00015245 | 0.00015331 | 0.0017366 | 0.0082474 | 0.018193 | 0.035411 | 0.28324 | 0.17416 | 0.12474 | 0.13006 | 0.0097806 | 0.0058184 | 0.007375 | 0.0011176 | 2.4579e-05 | 1.5977e-05 | 4.3716e-05 | 1.2711e-05 | 1.0785e-05 | 1.3472e-06 | 1.0124e-06 | 2.8352e-08 | 6.3692e-07 | 3.5188e-07 | 6.4476e-07 | 2.8746e-07 | 1.37e-07 | 1.7248e-07 | 3.3026e-08 | 2.1456e-08 | 1.1743e-07 | 1.2367e-08
2.25 | 0.8 | 1.4259e-05 | 4.1949e-05 | 6.9891e-05 | 9.2672e-05 | 0.0029534 | 0.011091 | 0.012084 | 0.028882 | 0.26595 | 0.15711 | 0.11551 | 0.17945 | 0.0048095 | 0.0071566 | 0.010992 | 0.0012325 | 7.5804e-06 | 4.2166e-05 | 4.0376e-05 | 1.828e-05 | 3.0288e-06 | 1.0447e-05 | 1.5814e-06 | 2.219e-06 | 1.961e-06 | 2.1328e-06 | 5.2119e-07 | 2.1212e-07 | 8.0962e-08 | 2.9816e-07 | 4.8303e-07 | 2.2484e-07 | 7.5936e-08 | 2.3967e-08
2.25 | 0.85 | 5.6776e-05 | 7.7281e-05 | 2.7817e-05 | 7.8995e-05 | 0.0032576 | 0.013171 | 0.0060475 | 0.030206 | 0.23884 | 0.13766 | 0.10629 | 0.22817 | 0.00076521 | 0.012086 | 0.013339 | 0.0010509 | 6.9154e-06 | 0.00010913 | 6.9942e-06 | 2.4909e-05 | 1.1117e-05 | 4.4354e-06 | 3.0317e-07 | 1.9854e-06 | 1.5808e-06 | 4.0831e-07 | 5.9998e-07 | 4.1146e-07 | 3.4902e-07 | 2.6262e-07 | 7.0743e-08 | 4.6605e-08 | 4.9567e-09 | 8.0423e-08
2.25 | 0.9 | 5.6674e-05 | 4.632e-05 | 1.671e-05 | 4.2855e-05 | 0.0028296 | 0.013637 | 0.0015508 | 0.035878 | 0.20232 | 0.12095 | 0.098687 | 0.2662 | 0.0050666 | 0.018968 | 0.013114 | 0.00065562 | 1.5148e-05 | 7.442e-05 | 4.0428e-05 | 2.0764e-05 | 1.1491e-05 | 3.2336e-06 | 4.6079e-06 | 1.6321e-06 | 1.6254e-06 | 9.8828e-07 | 2.088e-07 | 1.1818e-07 | 2.4623e-07 | 3.6942e-07 | 3.0825e-07 | 4.611e-08 | 8.1992e-08 | 6.9143e-08
2.25 | 0.95 | 1.5631e-05 | 5.539e-06 | 2.1141e-06 | 5.9e-05 | 0.0025917 | 0.011502 | 7.2307e-05 | 0.041593 | 0.16043 | 0.11089 | 0.092794 | 0.28538 | 0.025051 | 0.024333 | 0.011109 | 0.00031124 | 0.00018999 | 2.1044e-05 | 9.721e-05 | 1.398e-05 | 2.0286e-06 | 6.7271e-06 | 2.9069e-06 | 4.4394e-06 | 2.4389e-06 | 5.7444e-07 | 2.1852e-07 | 8.297e-07 | 5.4409e-07 | 2.7538e-07 | 1.086e-07 | 1.1394e-07 | 1.3212e-07 | 8.9485e-08
2.25 | 1 | 2.7149e-06 | 5.9613e-06 | 1.1176e-05 | 0.00021663 | 0.002676 | 0.0073301 | 0.002807 | 0.043528 | 0.1193 | 0.1085 | 0.0871 | 0.28159 | 0.064984 | 0.02511 | 0.010051 | 0.00023929 | 0.00047454 | 4.6806e-05 | 9.3093e-05 | 6.9352e-06 | 2.8291e-06 | 8.8075e-07 | 2.1635e-06 | 2.0276e-06 | 1.1829e-06 | 2.6849e-07 | 3.9664e-07 | 5.1636e-07 | 2.8412e-07 | 2.9278e-07 | 8.3711e-08 | 2.6733e-08 | 3.6823e-08 | 1.3291e-07
2.25 | 1.05 | 1.8202e-05 | 1.2974e-05 | 6.2445e-05 | 0.00043909 | 0.0024988 | 0.0036065 | 0.009133 | 0.039313 | 0.084988 | 0.11161 | 0.079181 | 0.25563 | 0.12466 | 0.020787 | 0.012369 | 0.00045256 | 0.00055839 | 0.00011052 | 2.7879e-05 | 3.3871e-06 | 4.8086e-06 | 7.867e-06 | 9.3772e-06 | 1.9988e-06 | 7.4826e-07 | 4.1476e-07 | 8.3652e-07 | 7.3793e-07 | 5.2726e-07 | 7.7038e-08 | 1.8862e-07 | 1.5527e-07 | 2.5807e-07 | 5.8673e-08
2.25 | 1.1 | 2.2097e-05 | 2.3497e-05 | 0.0001463 | 0.00051412 | 0.0019369 | 0.0023812 | 0.015904 | 0.029138 | 0.061656 | 0.1157 | 0.067178 | 0.21311 | 0.19923 | 0.013753 | 0.018033 | 0.00085095 | 0.00036842 | 0.00017182 | 4.3483e-06 | 4.9722e-06 | 5.7873e-07 | 1.9369e-05 | 4.5657e-06 | 2.5685e-06 | 1.3516e-07 | 5.0118e-07 | 3.3794e-07 | 1.1324e-06 | 1.8067e-07 | 1.2128e-07 | 1.4421e-08 | 2.3583e-07 | 6.2296e-08 | 1.0468e-07
2.25 | 1.15 | 1.7786e-05 | 6.3897e-05 | 0.00027945 | 0.00036216 | 0.0014916 | 0.0030278 | 0.019442 | 0.016298 | 0.050344 | 0.11566 | 0.051122 | 0.16308 | 0.2792 | 0.0082271 | 0.024828 | 0.001311 | 0.00013753 | 0.00018107 | 6.4645e-05 | 4.2101e-06 | 8.0773e-06 | 4.7344e-06 | 2.2116e-06 | 8.1598e-07 | 7.2848e-07 | 1.4392e-06 | 1.8006e-06 | 4.0313e-07 | 3.6569e-07 | 2.2905e-08 | 3.0246e-07 | 9.7077e-08 | 2.0127e-07 | 5.7115e-08
2.25 | 1.2 | 1.7686e-05 | 8.332e-05 | 0.00034621 | 0.00014198 | 0.0013613 | 0.0032071 | 0.018591 | 0.005668 | 0.048242 | 0.10769 | 0.033365 | 0.11547 | 0.35072 | 0.0097057 | 0.030422 | 0.0016528 | 4.9657e-05 | 0.00014219 | 7.1287e-05 | 8.0034e-06 | 2.1332e-05 | 6.2723e-06 | 1.0024e-05 | 1.3454e-06 | 4.0057e-07 | 2.7918e-07 | 3.1128e-07 | 1.2526e-06 | 5.0633e-08 | 1.7733e-07 | 1.9458e-07 | 4.7801e-07 | 1.5667e-07 | 1.8115e-08
2.25 | 1.25 | 6.2387e-06 | 4.1321e-05 | 0.00021255 | 2.7494e-05 | 0.0012042 | 0.0017908 | 0.015292 | 0.00055303 | 0.049515 | 0.091193 | 0.017788 | 0.077768 | 0.39815 | 0.025045 | 0.033533 | 0.0017761 | 0.00012891 | 0.00019602 | 5.2302e-06 | 2.168e-05 | 2.0911e-05 | 1.8687e-05 | 1.4009e-06 | 5.4717e-07 | 1.7496e-06 | 3.3864e-06 | 1.4793e-06 | 6.645e-08 | 2.3965e-07 | 1.4913e-07 | 3.6234e-07 | 1.4268e-08 | 1.4457e-08 | 5.3871e-08
2.25 | 1.3 | 1.0137e-05 | 3.882e-06 | 4.138e-05 | 2.1928e-05 | 0.00081168 | 0.00017014 | 0.012018 | 0.0008232 | 0.048308 | 0.069557 | 0.0079533 | 0.052753 | 0.40948 | 0.061159 | 0.033472 | 0.0019875 | 0.00030573 | 0.00033023 | 4.5955e-05 | 2.6946e-05 | 7.0685e-06 | 3.4023e-06 | 4.7242e-06 | 1.9186e-06 | 1.8755e-06 | 9.3757e-07 | 1.585e-07 | 5.9959e-07 | 1.4785e-07 | 3.9213e-07 | 2.6342e-07 | 3.2674e-07 | 8.637e-08 | 6.0952e-08
2.25 | 1.35 | 2.6267e-05 | 9.2605e-06 | 8.0311e-06 | 6.2098e-05 | 0.00043874 | 0.00060691 | 0.0094521 | 0.0043049 | 0.041835 | 0.048734 | 0.0053082 | 0.038683 | 0.38166 | 0.12136 | 0.029638 | 0.0029875 | 0.00049678 | 0.00032836 | 0.00015781 | 1.6982e-05 | 7.961e-06 | 4.8641e-06 | 7.4164e-06 | 2.6876e-06 | 9.5704e-07 | 1.0444e-06 | 5.6891e-07 | 2.5891e-07 | 4.8115e-07 | 1.883e-07 | 1.4763e-07 | 6.9183e-08 | 7.6456e-08 | 4.688e-08
2.25 | 1.4 | 1.8914e-05 | 1.6654e-05 | 1.8808e-05 | 9.6125e-05 | 0.00041192 | 0.0034073 | 0.0070532 | 0.0091657 | 0.031107 | 0.034288 | 0.0084572 | 0.031312 | 0.32206 | 0.20129 | 0.022338 | 0.0053465 | 0.00080074 | 0.00021595 | 0.00015151 | 8.8545e-06 | 3.9239e-06 | 1.1883e-05 | 2.8186e-07 | 2.5744e-06 | 2.1745e-06 | 8.829e-07 | 4.4925e-08 | 1.0015e-06 | 3.1238e-07 | 3.5651e-07 | 1.585e-07 | 4.5053e-08 | 2.8678e-08 | 1.5889e-07
2.25 | 1.45 | 2.4406e-06 | 1.0211e-05 | 1.3856e-05 | 6.7219e-05 | 0.00068728 | 0.0061716 | 0.0050939 | 0.014325 | 0.019152 | 0.028697 | 0.013934 | 0.026317 | 0.24502 | 0.2882 | 0.014637 | 0.0089641 | 0.0014772 | 0.00020212 | 0.0001001 | 3.3808e-06 | 1.0915e-06 | 3.063e-06 | 9.9686e-06 | 3.982e-06 | 8.6813e-07 | 4.1671e-07 | 1.1924e-06 | 1.753e-07 | 6.6655e-07 | 5.8189e-08 | 4.0801e-08 | 2.9928e-07 | 2.4497e-07 | 5.5452e-08
2.25 | 1.5 | 4.4821e-06 | 1.1283e-05 | 5.707e-05 | 1.0934e-05 | 0.00092599 | 0.0064064 | 0.0049801 | 0.018111 | 0.0088067 | 0.030674 | 0.018028 | 0.020869 | 0.16591 | 0.36574 | 0.01284 | 0.012725 | 0.0024605 | 0.00028484 | 8.8415e-05 | 8.4216e-07 | 1.184e-05 | 5.0913e-06 | 1.8429e-05 | 3.2485e-06 | 1.181e-08 | 7.171e-07 | 7.5923e-07 | 1.6974e-06 | 2.1034e-07 | 1.1285e-07 | 1.1625e-07 | 3.8691e-09 | 6.1313e-08 | 1.3295e-07
2.25 | 1.55 | 7.6424e-06 | 9.5705e-06 | 0.00011715 | 1.8861e-05 | 0.00080893 | 0.0045102 | 0.0069593 | 0.018165 | 0.0021084 | 0.036553 | 0.018432 | 0.014138 | 0.09685 | 0.42044 | 0.023652 | 0.014673 | 0.0031546 | 0.00040508 | 6.3376e-05 | 5.0608e-06 | 2.0673e-05 | 2.8942e-05 | 6.2693e-06 | 1.0247e-06 | 5.6208e-08 | 3.6652e-07 | 1.0195e-06 | 3.949e-07 | 4.2646e-07 | 1.0891e-08 | 8.5282e-08 | 5.4523e-07 | 2.9988e-07 | 4.9521e-08
2.25 | 1.6 | 5.5476e-06 | 6.1938e-06 | 0.00011452 | 0.00011921 | 0.00040097 | 0.003001 | 0.008669 | 0.01385 | 0.00043749 | 0.042031 | 0.014931 | 0.0071082 | 0.045329 | 0.44465 | 0.050402 | 0.013435 | 0.0030632 | 0.00061454 | 8.0498e-05 | 2.3631e-05 | 2.0049e-05 | 2.9443e-05 | 4.2545e-06 | 9.3743e-07 | 4.2233e-07 | 3.4692e-06 | 2.867e-06 | 1.1894e-06 | 1.1193e-07 | 4.8534e-10 | 3.4966e-07 | 8.0269e-08 | 1.2825e-07 | 4.2778e-08
2.25 | 1.65 | 2.2692e-05 | 3.1783e-05 | 6.5744e-05 | 0.00027219 | 0.00015739 | 0.0029955 | 0.0077161 | 0.0081354 | 0.0038224 | 0.043397 | 0.0092102 | 0.0018286 | 0.014199 | 0.43577 | 0.092003 | 0.0099935 | 0.0023696 | 0.00073953 | 0.00010384 | 5.9945e-05 | 2.8376e-05 | 9.3141e-06 | 1.7403e-05 | 8.7754e-07 | 1.4971e-06 | 9.8953e-07 | 3.8727e-07 | 7.8417e-07 | 4.7755e-08 | 1.5907e-07 | 2.6795e-07 | 6.3574e-07 | 1.8788e-07 | 1.6624e-08
2.25 | 1.7 | 1.8786e-05 | 5.6146e-05 | 2.6731e-05 | 0.00031035 | 0.00027282 | 0.003118 | 0.0052067 | 0.0055484 | 0.0099806 | 0.038495 | 0.0040483 | 0.00015374 | 0.0016901 | 0.3947 | 0.14505 | 0.0074635 | 0.0017149 | 0.00052051 | 5.6096e-05 | 7.4977e-05 | 5.0244e-05 | 1.0462e-05 | 8.808e-06 | 1.2815e-06 | 1.6052e-06 | 2.5378e-06 | 2.6894e-06 | 1.6193e-07 | 1.0163e-07 | 1.6686e-07 | 5.0003e-07 | 1.3393e-07 | 7.7701e-08 | 1.3578e-08
2.25 | 1.75 | 5.514e-07 | 3.5941e-05 | 1.3165e-05 | 0.00019349 | 0.00037539 | 0.0021779 | 0.0046834 | 0.007675 | 0.015128 | 0.027842 | 0.0022045 | 0.0024879 | 0.0019432 | 0.32648 | 0.20568 | 0.0088487 | 0.0016602 | 0.00016673 | 0.00010479 | 5.0528e-05 | 4.1442e-05 | 1.6498e-05 | 4.0681e-06 | 1.6874e-06 | 2.5344e-06 | 4.1009e-06 | 1.0485e-06 | 3.5588e-07 | 3.095e-07 | 5.1763e-07 | 3.012e-07 | 4.1222e-07 | 5.8803e-08 | 1.4676e-08
2.25 | 1.8 | 1.9214e-05 | 3.0217e-06 | 1.0248e-05 | 0.00025314 | 0.00022967 | 0.0011498 | 0.0073025 | 0.011778 | 0.016889 | 0.015007 | 0.0051213 | 0.0072845 | 0.0071718 | 0.24197 | 0.26846 | 0.015658 | 0.0022642 | 1.9722e-05 | 0.00029562 | 4.1625e-05 | 1.4471e-05 | 1.1643e-05 | 8.6811e-07 | 2.4638e-06 | 4.5191e-06 | 4.3244e-07 | 2.1791e-07 | 3.1732e-07 | 2.5207e-07 | 4.2624e-07 | 4.6408e-07 | 6.7836e-08 | 4.7403e-09 | 1.0771e-07
2.25 | 1.85 | 4.1598e-05 | 1.0772e-05 | 5.6968e-06 | 0.00049 | 8.8678e-05 | 0.0014846 | 0.009814 | 0.014499 | 0.016205 | 0.0048547 | 0.011783 | 0.01172 | 0.010949 | 0.15683 | 0.32412 | 0.028879 | 0.0029321 | 2.914e-05 | 0.00046004 | 4.4526e-05 | 5.5533e-06 | 4.5668e-06 | 5.2869e-06 | 8.7112e-06 | 3.436e-06 | 2.0092e-06 | 1.1964e-06 | 1.4354e-07 | 1.0461e-06 | 5.5134e-07 | 9.3489e-08 | 2.8572e-07 | 2.2143e-07 | 1.2825e-07
2.25 | 1.9 | 1.2606e-05 | 1.0269e-05 | 7.0858e-06 | 0.00041823 | 0.00010357 | 0.0028925 | 0.0083677 | 0.015815 | 0.015434 | 0.00036108 | 0.01886 | 0.013349 | 0.01063 | 0.086331 | 0.36008 | 0.05022 | 0.0030099 | 9.0646e-05 | 0.00054123 | 3.6418e-05 | 7.0798e-06 | 3.7417e-06 | 1.9175e-05 | 4.2778e-06 | 1.381e-06 | 1.8005e-06 | 1.8306e-06 | 1.135e-06 | 3.6544e-07 | 3.1517e-07 | 2.5528e-07 | 4.4863e-08 | 1.9702e-08 | 1.1456e-07
2.25 | 1.95 | 1.0379e-05 | 4.5521e-08 | 1.4709e-05 | 0.00012524 | 9.9099e-05 | 0.0037728 | 0.0034935 | 0.017909 | 0.01485 | 0.0010736 | 0.022714 | 0.011556 | 0.0071621 | 0.038999 | 0.36605 | 0.081359 | 0.0028924 | 0.00019395 | 0.00046828 | 0.0001024 | 1.2977e-05 | 3.562e-06 | 1.3111e-05 | 2.6011e-07 | 1.3631e-06 | 6.0305e-07 | 1.159e-07 | 4.4532e-07 | 8.4387e-07 | 9.0105e-08 | 4.1834e-08 | 3.1846e-07 | 3.6451e-07 | 1.2785e-07
2.25 | 2 | 3.4018e-05 | 1.196e-05 | 1.1024e-05 | 0.00014152 | 3.1649e-05 | 0.0031061 | 0.00015389 | 0.021107 | 0.012627 | 0.0047621 | 0.021745 | 0.0076977 | 0.0030572 | 0.014703 | 0.34015 | 0.12155 | 0.0042469 | 0.00015658 | 0.00020436 | 0.00017709 | 3.1471e-05 | 1.554e-05 | 2.6881e-06 | 1.3e-06 | 1.8136e-06 | 2.8936e-07 | 1.818e-06 | 5.4106e-07 | 5.2388e-07 | 2.9322e-07 | 2.2012e-07 | 1.3483e-07 | 1.7272e-08 | 5.526e-08
2.25 | 2.05 | 1.2085e-05 | 1.8984e-05 | 4.7937e-06 | 0.00038477 | 3.6914e-05 | 0.0014985 | 0.0023388 | 0.022887 | 0.008339 | 0.0096994 | 0.017002 | 0.0039677 | 0.00048342 | 0.0076587 | 0.29018 | 0.16576 | 0.0089536 | 1.0718e-06 | 9.0055e-06 | 9.9672e-05 | 3.7138e-05 | 1.8967e-05 | 7.7718e-07 | 4.2307e-06 | 1.5826e-06 | 2.3818e-06 | 2.4801e-06 | 1.0894e-06 | 5.5526e-08 | 1.3187e-07 | 2.6997e-07 | 2.8221e-07 | 2.8154e-07 | 6.8076e-08
2.25 | 2.1 | 8.9761e-06 | 3.5203e-06 | 1.6374e-05 | 0.00040998 | 0.00011823 | 0.00050382 | 0.007986 | 0.021311 | 0.0050662 | 0.014814 | 0.010768 | 0.0019736 | 0.00042895 | 0.010672 | 0.22869 | 0.20596 | 0.018191 | 0.00037015 | 4.9241e-05 | 4.022e-05 | 2.3655e-05 | 1.1285e-05 | 8.6968e-06 | 3.1528e-06 | 6.9976e-07 | 2.3938e-06 | 1.1326e-07 | 1.2235e-07 | 3.0432e-07 | 9.8433e-08 | 7.3416e-08 | 2.6813e-07 | 6.0604e-09 | 1.9594e-08
2.25 | 2.15 | 2.0411e-05 | 7.7502e-06 | 2.52e-05 | 0.0002204 | 0.00015284 | 0.00087762 | 0.010798 | 0.018494 | 0.0068591 | 0.018322 | 0.0049425 | 0.0021854 | 0.0027652 | 0.017598 | 0.1665 | 0.23552 | 0.03217 | 0.0017761 | 0.00015292 | 0.00013574 | 9.0027e-06 | 3.1885e-06 | 9.4335e-06 | 1.4883e-06 | 1.1382e-06 | 6.9567e-07 | 2.0727e-06 | 5.5123e-07 | 2.1813e-07 | 3.5422e-07 | 6.0356e-07 | 1.9421e-07 | 2.3964e-07 | 3.1009e-08
2.25 | 2.2 | 2.2639e-06 | 3.305e-05 | 1.3944e-05 | 0.00013813 | 6.5242e-05 | 0.0015847 | 0.0077522 | 0.018554 | 0.013857 | 0.017906 | 0.00094615 | 0.0043139 | 0.006497 | 0.023627 | 0.11023 | 0.2525 | 0.049564 | 0.0036852 | 0.00028583 | 0.00027158 | 5.8023e-06 | 4.8358e-06 | 7.9255e-06 | 7.6393e-07 | 4.7887e-06 | 2.5546e-06 | 3.128e-06 | 7.6819e-07 | 6.1826e-08 | 2.697e-07 | 1.223e-07 | 3.8589e-07 | 4.394e-09 | 3.2843e-08
2.25 | 2.25 | 1.9032e-05 | 2.0665e-05 | 1.5903e-06 | 0.00021607 | 8.258e-05 | 0.0012721 | 0.0028964 | 0.021425 | 0.02133 | 0.013258 | 0.00027373 | 0.0076271 | 0.0099995 | 0.025376 | 0.064031 | 0.25852 | 0.067523 | 0.005144 | 0.00062419 | 0.0004921 | 1.7125e-05 | 1.1516e-05 | 8.7436e-06 | 1.0717e-05 | 7.4025e-06 | 3.9487e-06 | 2.9851e-07 | 3.2885e-07 | 8.6531e-07 | 8.1121e-07 | 8.2423e-07 | 4.6768e-08 | 2.0162e-07 | 1.8254e-07
2.25 | 2.3 | 4.4216e-05 | 3.3466e-07 | 3.6782e-06 | 0.00021022 | 0.00054757 | 0.00034129 | 0.0020124 | 0.021569 | 0.024723 | 0.0076705 | 0.0038846 | 0.010861 | 0.01165 | 0.021912 | 0.031558 | 0.25506 | 0.083448 | 0.0060201 | 0.00095718 | 0.00068981 | 2.3743e-05 | 1.9683e-05 | 6.9827e-06 | 2.7381e-05 | 6.9973e-06 | 1.291e-06 | 9.2605e-07 | 7.0114e-07 | 1.0817e-06 | 6.9769e-07 | 1.6144e-07 | 3.5223e-07 | 1.3272e-07 | 2.0191e-07
2.25 | 2.35 | 1.3408e-05 | 1.2432e-05 | 2.4905e-05 | 4.5243e-05 | 0.0010538 | 7.0712e-05 | 0.0052242 | 0.01525 | 0.024417 | 0.0055658 | 0.010618 | 0.01233 | 0.010754 | 0.015278 | 0.015058 | 0.2412 | 0.096671 | 0.0072427 | 0.00099006 | 0.00055979 | 4.9811e-05 | 4.4383e-05 | 2.7387e-05 | 1.5936e-05 | 6.8756e-06 | 1.168e-06 | 4.1347e-06 | 3.338e-06 | 1.4946e-06 | 9.2967e-07 | 4.7669e-07 | 4.3315e-08 | 4.6325e-07 | 3.3985e-07
2.25 | 2.4 | 1.0799e-05 | 1.7889e-05 | 3.5007e-05 | 3.068e-05 | 0.00081259 | 0.00040704 | 0.0076043 | 0.0072441 | 0.023938 | 0.0080641 | 0.016979 | 0.010888 | 0.0080803 | 0.0090781 | 0.012903 | 0.21498 | 0.10791 | 0.010369 | 0.0011599 | 0.00030832 | 8.4126e-05 | 3.9765e-05 | 4.5665e-05 | 6.0022e-06 | 6.1495e-06 | 4.23e-06 | 2.5762e-06 | 1.2008e-06 | 1.8132e-06 | 6.9011e-07 | 5.3375e-07 | 6.805e-07 | 3.5423e-07 | 2.4465e-07
2.25 | 2.45 | 2.8623e-05 | 9.8521e-07 | 1.9962e-05 | 0.00019824 | 0.00027349 | 0.00045893 | 0.0060969 | 0.0069918 | 0.024561 | 0.012143 | 0.019597 | 0.0071603 | 0.0054323 | 0.0060017 | 0.019278 | 0.17713 | 0.11762 | 0.01671 | 0.0018946 | 0.00043089 | 0.00010366 | 4.1303e-05 | 3.9451e-05 | 1.8114e-05 | 6.4689e-06 | 7.2898e-06 | 2.552e-06 | 3.7039e-06 | 1.2387e-06 | 6.3333e-07 | 3.2556e-07 | 4.3281e-07 | 6.9649e-07 | 3.5259e-07
2.25 | 2.5 | 2.8298e-06 | 3.1004e-05 | 2.7615e-05 | 0.00018752 | 0.0004794 | 0.00017798 | 0.0028496 | 0.01745 | 0.024323 | 0.01466 | 0.018026 | 0.0034234 | 0.0043859 | 0.0064047 | 0.027271 | 0.13318 | 0.12521 | 0.025643 | 0.0027673 | 0.0011338 | 0.00012351 | 0.00011251 | 3.2512e-05 | 3.4528e-05 | 1.0066e-05 | 4.8146e-06 | 1.0395e-05 | 5.0272e-06 | 1.9539e-06 | 1.3885e-06 | 1.617e-06 | 9.9524e-07 | 5.2906e-07 | 2.5485e-07
2.25 | 2.55 | 1.4114e-05 | 4.4443e-05 | 4.018e-05 | 2.9532e-05 | 0.0011378 | 7.4427e-05 | 0.0019544 | 0.029823 | 0.022967 | 0.015956 | 0.014576 | 0.001898 | 0.0053497 | 0.0089777 | 0.032519 | 0.091267 | 0.1296 | 0.033997 | 0.0034442 | 0.0020698 | 8.2916e-05 | 0.00019223 | 4.8423e-05 | 2.8902e-05 | 1.5091e-05 | 7.4509e-06 | 5.2127e-06 | 1.3272e-06 | 1.6818e-06 | 8.5523e-07 | 3.92e-07 | 7.4277e-07 | 6.1005e-07 | 3.6007e-07
2.25 | 2.6 | 2.7123e-05 | 4.5134e-06 | 2.6734e-05 | 3.4092e-05 | 0.0012487 | 0.00022478 | 0.004709 | 0.03141 | 0.024822 | 0.018199 | 0.011458 | 0.0031397 | 0.0075976 | 0.012127 | 0.033914 | 0.057506 | 0.12995 | 0.038268 | 0.0040785 | 0.002433 | 6.6828e-05 | 0.00019086 | 6.0558e-05 | 1.0091e-05 | 1.2769e-05 | 1.0988e-05 | 2.7815e-06 | 4.4804e-06 | 1.5818e-06 | 1.3217e-06 | 1.5054e-06 | 7.4589e-07 | 6.1236e-07 | 2.1038e-07
2.25 | 2.65 | 2.2512e-06 | 1.8248e-05 | 1.7219e-05 | 0.00017624 | 0.00072015 | 0.00030214 | 0.0080998 | 0.019125 | 0.033801 | 0.021396 | 0.0089716 | 0.0060393 | 0.0098779 | 0.014535 | 0.031902 | 0.033684 | 0.12619 | 0.037506 | 0.0044459 | 0.0019449 | 0.00015207 | 9.7792e-05 | 4.8523e-05 | 1.3651e-05 | 8.3278e-06 | 6.4859e-06 | 9.9282e-06 | 4.3829e-06 | 1.7439e-06 | 9.9e-07 | 8.3252e-07 | 1.0755e-06 | 4.6721e-07 | 3.377e-07
2.25 | 2.7 | 1.8893e-05 | 5.2944e-05 | 3.8241e-05 | 0.00015093 | 0.00046294 | 0.00014361 | 0.0080141 | 0.0040477 | 0.046314 | 0.022883 | 0.0065891 | 0.0091743 | 0.011176 | 0.015229 | 0.027134 | 0.018504 | 0.11906 | 0.033584 | 0.0041102 | 0.0012339 | 0.00018872 | 4.2705e-05 | 3.5705e-05 | 3.202e-05 | 1.0552e-05 | 6.1409e-06 | 7.2499e-06 | 1.3122e-06 | 1.1834e-06 | 8.3092e-07 | 1.1034e-06 | 6.1362e-07 | 7.2497e-07 | 1.9367e-07
2.25 | 2.75 | 3.6512e-05 | 2.428e-05 | 5.2711e-05 | 1.47e-05 | 0.0010478 | 8.853e-05 | 0.0041216 | 0.00075909 | 0.051989 | 0.021024 | 0.0048808 | 0.011831 | 0.011082 | 0.013746 | 0.020571 | 0.010103 | 0.10965 | 0.029068 | 0.003438 | 0.00088962 | 0.0003389 | 0.00012511 | 4.8371e-05 | 3.8348e-05 | 1.8161e-05 | 1.5595e-05 | 2.9467e-06 | 5.3078e-06 | 2.081e-06 | 2.1626e-06 | 1.9026e-06 | 1.3562e-06 | 3.2369e-07 | 3.9626e-07
2.25 | 2.8 | 7.6898e-06 | 8.2783e-06 | 3.0648e-05 | 4.7695e-05 | 0.0015885 | 0.0005136 | 0.0004964 | 0.01226 | 0.044283 | 0.018325 | 0.0052474 | 0.01354 | 0.0095776 | 0.010465 | 0.01418 | 0.0073615 | 0.098675 | 0.025604 | 0.0035081 | 0.0010449 | 0.0006909 | 0.00026631 | 7.2656e-05 | 2.8021e-05 | 2.2002e-05 | 1.1452e-05 | 7.7918e-06 | 3.9932e-06 | 2.8285e-06 | 1.5775e-06 | 7.7842e-07 | 2.671e-07 | 7.0471e-07 | 3.2683e-07
2.25 | 2.85 | 7.4846e-06 | 2.3715e-05 | 2.4871e-06 | 0.00017476 | 0.001097 | 0.0010175 | 0.00052677 | 0.027005 | 0.030382 | 0.018766 | 0.0074214 | 0.013285 | 0.0069837 | 0.0068086 | 0.01046 | 0.0090755 | 0.085853 | 0.023717 | 0.0048933 | 0.0016889 | 0.00072251 | 0.00032688 | 8.1487e-05 | 3.6167e-05 | 1.8874e-05 | 3.7434e-06 | 5.6601e-06 | 1.2892e-06 | 2.4419e-06 | 2.2304e-06 | 1.6541e-06 | 9.8005e-07 | 2.4359e-07 | 6.3632e-07
2.25 | 2.9 | 1.2198e-05 | 3.9384e-06 | 2.0357e-05 | 0.00015306 | 0.00030816 | 0.00087711 | 0.0028179 | 0.031249 | 0.026781 | 0.02166 | 0.0087186 | 0.010371 | 0.0043643 | 0.0046188 | 0.010434 | 0.012617 | 0.070401 | 0.023157 | 0.0070918 | 0.0024891 | 0.00031843 | 0.00026859 | 6.7968e-05 | 6.5561e-05 | 1.1009e-05 | 4.1453e-06 | 2.3917e-06 | 8.7526e-06 | 3.6261e-06 | 1.3998e-06 | 1.8521e-07 | 2.0949e-07 | 1.0915e-06 | 3.8184e-07
2.25 | 2.95 | 1.2153e-06 | 1.5421e-05 | 6.5969e-05 | 3.6233e-05 | 0.00030719 | 0.00038587 | 0.0039056 | 0.022456 | 0.041904 | 0.021244 | 0.0072452 | 0.0060339 | 0.0032621 | 0.0047402 | 0.012447 | 0.014662 | 0.052655 | 0.023636 | 0.0088021 | 0.0025767 | 2.1412e-05 | 0.00016855 | 5.4387e-05 | 4.7542e-05 | 4.0904e-06 | 6.7102e-06 | 8.037e-06 | 6.8745e-06 | 1.9703e-06 | 4.6843e-07 | 8.35e-07 | 1.2083e-06 | 4.0694e-07 | 4.934e-07
2.25 | 3 | 1.645e-05 | 5.0719e-05 | 4.6673e-05 | 6.7129e-06 | 0.00055896 | 0.00058374 | 0.0028314 | 0.0094893 | 0.064715 | 0.014424 | 0.0048499 | 0.0029485 | 0.0043448 | 0.0062303 | 0.013569 | 0.013519 | 0.034951 | 0.02541 | 0.0084347 | 0.0016266 | 4.4917e-05 | 0.00019947 | 9.7553e-05 | 1.413e-05 | 4.6081e-06 | 4.8494e-06 | 1.025e-05 | 1.5191e-06 | 1.0327e-06 | 5.5398e-07 | 9.3282e-07 | 7.3401e-07 | 8.8409e-07 | 1.0621e-07
2.25 | 3.05 | 1.6163e-05 | 2.4841e-05 | 3.3023e-06 | 1.6959e-05 | 0.00040602 | 0.0016205 | 0.0011359 | 0.0026527 | 0.07349 | 0.0067634 | 0.0049929 | 0.002476 | 0.006394 | 0.0071642 | 0.012132 | 0.01005 | 0.020255 | 0.028764 | 0.005714 | 0.00064235 | 0.00020286 | 0.00023663 | 8.7779e-05 | 6.8769e-06 | 9.6257e-06 | 5.8471e-06 | 2.1664e-06 | 4.6902e-06 | 1.0591e-06 | 6.3092e-07 | 6.2553e-07 | 8.6947e-07 | 1.0433e-07 | 1.6482e-07
2.25 | 3.1 | 7.935e-07 | 1.471e-07 | 6.0105e-06 | 7.4368e-06 | 0.00015859 | 0.0025442 | 0.00024352 | 0.0052282 | 0.056856 | 0.0075678 | 0.0079423 | 0.0032275 | 0.007267 | 0.0063436 | 0.0087727 | 0.006239 | 0.010196 | 0.033242 | 0.0029448 | 0.00028557 | 0.00049218 | 0.00012324 | 3.6924e-05 | 1.2033e-05 | 9.362e-06 | 9.4913e-06 | 3.0336e-06 | 1.7481e-06 | 5.1845e-07 | 5.9063e-07 | 1.019e-06 | 3.6768e-07 | 2.5671e-07 | 8.138e-08
2.25 | 3.15 | 4.7047e-06 | 8.3335e-06 | 1.1519e-05 | 1.7159e-06 | 0.00016282 | 0.0024722 | 0.00020865 | 0.012373 | 0.026028 | 0.018724 | 0.0099078 | 0.0029368 | 0.0059203 | 0.0041672 | 0.0053369 | 0.0034896 | 0.0047751 | 0.037289 | 0.002497 | 5.8596e-05 | 0.0011591 | 0.00017614 | 1.2641e-05 | 1.2821e-05 | 4.3416e-06 | 9.8538e-07 | 1.6966e-06 | 3.3241e-08 | 8.5072e-07 | 8.823e-07 | 1.3907e-07 | 1.9513e-07 | 2.8653e-08 | 1.9517e-07
2.25 | 3.2 | 6.4789e-06 | 5.5166e-06 | 9.9546e-07 | 2.1117e-05 | 0.00034728 | 0.0017492 | 0.00024525 | 0.016764 | 0.0057234 | 0.030572 | 0.0075905 | 0.0012248 | 0.0032542 | 0.0020157 | 0.0032223 | 0.002153 | 0.0029641 | 0.038376 | 0.0034848 | 0.00021138 | 0.0017746 | 0.0003148 | 9.0279e-06 | 9.3673e-06 | 8.1404e-06 | 1.5387e-06 | 7.0884e-07 | 2.1477e-06 | 1.3417e-06 | 3.4451e-07 | 5.9e-07 | 3.8718e-07 | 2.4991e-07 | 1.4378e-07
2.25 | 3.25 | 3.0312e-06 | 8.0479e-06 | 1.3533e-05 | 3.0282e-05 | 0.00037021 | 0.0016572 | 5.0344e-05 | 0.015539 | 0.011521 | 0.030785 | 0.0025651 | 1.3544e-05 | 0.0012182 | 0.0010868 | 0.0026066 | 0.0018001 | 0.0029692 | 0.034496 | 0.0034717 | 0.001253 | 0.0014108 | 0.0003853 | 0.00010187 | 1.2597e-05 | 9.4038e-06 | 8.1448e-07 | 6.3573e-07 | 3.9269e-06 | 5.7995e-07 | 5.1734e-07 | 2.7048e-08 | 2.1238e-08 | 1.8575e-07 | 2.9635e-07
2.25 | 3.3 | 6.759e-06 | 2.5204e-05 | 3.8087e-05 | 1.4451e-05 | 0.00028187 | 0.0023417 | 5.9616e-05 | 0.011132 | 0.036204 | 0.017624 | 0.00010883 | 0.0012457 | 0.0010752 | 0.0015047 | 0.0026768 | 0.0017057 | 0.0029961 | 0.026352 | 0.0024858 | 0.0016712 | 0.00044045 | 0.00055852 | 0.00014442 | 1.3352e-05 | 2.4484e-06 | 4.6854e-06 | 5.4625e-06 | 4.3891e-07 | 1.2184e-06 | 9.7032e-08 | 1.4603e-07 | 9.084e-07 | 4.7339e-07 | 6.1515e-08
2.25 | 3.35 | 3.1646e-06 | 2.4501e-05 | 3.5462e-05 | 5.0901e-06 | 0.00028946 | 0.0027492 | 0.00042572 | 0.0067607 | 0.058087 | 0.0031041 | 0.0033045 | 0.0043551 | 0.0022696 | 0.00228 | 0.0024716 | 0.0014273 | 0.0024017 | 0.017334 | 0.0029736 | 0.00044346 | 2.1803e-05 | 0.00040355 | 5.5117e-05 | 3.644e-06 | 7.3634e-07 | 1.2341e-06 | 1.4779e-06 | 3.463e-06 | 6.2424e-08 | 7.6099e-09 | 5.8398e-07 | 2.5344e-08 | 3.145e-08 | 7.5298e-08
2.25 | 3.4 | 3.7301e-07 | 8.1968e-06 | 2.4173e-05 | 6.8571e-06 | 0.00032579 | 0.0025263 | 0.00077558 | 0.003481 | 0.060394 | 0.0012746 | 0.0089074 | 0.0065485 | 0.0032079 | 0.00235 | 0.0016965 | 0.00098114 | 0.0017287 | 0.010739 | 0.0057656 | 0.0014283 | 0.00010497 | 6.9796e-06 | 2.5736e-05 | 6.1193e-07 | 2.0044e-07 | 3.2851e-06 | 2.492e-06 | 1.4164e-07 | 1.5465e-07 | 2.3563e-07 | 1.5165e-07 | 7.467e-07 | 1.7401e-07 | 3.5179e-08
2.5 | -0.5 | 2.0443e-05 | 9.4649e-05 | 0.0014822 | 0.011246 | 0.0019073 | 0.01591 | 0.1168 | 0.15694 | 0.40464 | 0.082478 | 0.0032477 | 0.014923 | 0.0025852 | 0.0001217 | 5.7157e-06 | 1.3173e-05 | 2.2726e-05 | 1.2243e-05 | 5.0584e-06 | 8.0128e-08 | 2.1129e-06 | 3.052e-06 | 1.035e-06 | 2.499e-07 | 3.4289e-08 | 1.3765e-07 | 8.8573e-09 | 3.0825e-08 | 9.0575e-08 | 8.1171e-10 | 5.7418e-08 | 2.3496e-08 | 3.3462e-08 | 1.4111e-08
2.5 | -0.45 | 1.2827e-05 | 0.00016083 | 0.00087308 | 0.0085325 | 0.0035999 | 0.014942 | 0.096752 | 0.14639 | 0.43469 | 0.082034 | 0.0083721 | 0.013545 | 0.002423 | 6.062e-05 | 2.1031e-05 | 9.6029e-06 | 6.6392e-06 | 1.6954e-05 | 8.3534e-07 | 1.3399e-07 | 2.4745e-06 | 5.7569e-07 | 6.9585e-07 | 5.651e-08 | 7.9063e-08 | 1.1122e-07 | 5.2275e-07 | 1.9939e-07 | 3.6382e-09 | 1.7088e-08 | 8.1393e-09 | 1.2051e-07 | 5.0638e-08 | 2.8623e-09
2.5 | -0.4 | 9.7759e-06 | 0.00016975 | 0.00031172 | 0.006094 | 0.0064311 | 0.011324 | 0.082108 | 0.13991 | 0.45165 | 0.085629 | 0.014794 | 0.01149 | 0.0023494 | 4.7934e-05 | 6.4017e-05 | 4.4482e-06 | 4.3127e-07 | 3.7299e-06 | 1.2002e-06 | 8.2044e-07 | 1.7936e-07 | 9.1353e-07 | 2.3664e-08 | 1.4014e-07 | 4.7141e-08 | 4.0135e-07 | 5.0298e-09 | 3.1152e-09 | 1.4252e-08 | 7.5499e-09 | 7.1503e-08 | 3.5217e-09 | 1.0295e-09 | 3.3164e-09
2.5 | -0.35 | 2.8748e-06 | 0.00010825 | 4.2277e-05 | 0.004636 | 0.0091424 | 0.0064612 | 0.072154 | 0.13821 | 0.45456 | 0.095975 | 0.020327 | 0.00863 | 0.0032307 | 0.00026646 | 9.3699e-05 | 1.0208e-05 | 7.2573e-06 | 4.3617e-06 | 1.6373e-07 | 2.1286e-06 | 1.0818e-06 | 2.3775e-06 | 2.7979e-07 | 3.6398e-07 | 1.4122e-07 | 3.5078e-08 | 3.6753e-07 | 5.781e-08 | 3.8184e-08 | 4.742e-08 | 3.7954e-08 | 7.219e-08 | 1.5151e-08 | 2.9838e-09
2.5 | -0.3 | 2.1378e-05 | 3.5004e-05 | 7.9842e-06 | 0.0041534 | 0.011016 | 0.0023325 | 0.064577 | 0.14151 | 0.44502 | 0.11391 | 0.022606 | 0.0055966 | 0.0051615 | 0.00084935 | 9.7851e-05 | 2.5799e-05 | 5.5301e-06 | 6.9612e-06 | 4.2556e-06 | 1.7312e-06 | 2.3249e-06 | 1.0898e-06 | 4.2856e-07 | 1.4827e-07 | 2.5621e-07 | 2.6661e-07 | 1.1579e-07 | 7.2345e-08 | 6.9397e-09 | 1.552e-08 | 2.446e-08 | 2.9961e-08 | 4.1449e-09 | 1.2687e-08
2.5 | -0.25 | 3.193e-05 | 4.3304e-06 | 8.7504e-05 | 0.0039484 | 0.012006 | 0.00026277 | 0.056903 | 0.14941 | 0.42672 | 0.13779 | 0.020406 | 0.0037159 | 0.0072704 | 0.0016148 | 7.6006e-05 | 3.4695e-05 | 1.3119e-05 | 5.5791e-07 | 9.8407e-06 | 6.3474e-07 | 5.48e-07 | 1.0124e-06 | 4.8397e-07 | 2.1224e-07 | 3.4787e-08 | 3.9562e-08 | 1.0599e-07 | 1.844e-09 | 6.956e-08 | 4.5982e-08 | 3.0036e-08 | 3.8022e-08 | 2.6408e-08 | 3.3737e-09
2.5 | -0.2 | 1.9769e-05 | 2.5784e-05 | 0.00017694 | 0.0033236 | 0.012229 | 0.00047938 | 0.047575 | 0.16107 | 0.40421 | 0.16382 | 0.014546 | 0.0039557 | 0.0084072 | 0.002036 | 6.3815e-05 | 5.447e-05 | 3.9507e-05 | 3.7715e-06 | 6.3464e-06 | 2.0531e-07 | 5.3184e-07 | 4.0719e-07 | 2.506e-08 | 4.5887e-07 | 9.8964e-08 | 4.625e-08 | 2.4656e-07 | 1.4752e-07 | 7.9586e-09 | 4.0823e-10 | 1.5497e-08 | 1.3506e-08 | 4.5023e-09 | 9.6051e-09
2.5 | -0.15 | 1.4153e-05 | 6.3254e-05 | 0.00019247 | 0.0022445 | 0.011541 | 0.0024275 | 0.036372 | 0.17536 | 0.38172 | 0.1875 | 0.0075506 | 0.006044 | 0.0080655 | 0.0017714 | 0.00010828 | 7.7391e-05 | 3.4559e-05 | 7.9533e-06 | 1.2606e-06 | 4.7565e-08 | 8.0823e-08 | 2.2543e-06 | 7.8529e-07 | 5.9522e-09 | 1.5437e-08 | 1.0453e-07 | 1.1317e-07 | 1.7028e-09 | 3.4222e-08 | 1.0132e-08 | 7.5773e-09 | 6.0529e-08 | 1.5144e-08 | 7.9349e-09
2.5 | -0.1 | 2.3368e-05 | 7.6042e-05 | 0.00012974 | 0.0011585 | 0.009824 | 0.0052682 | 0.024308 | 0.19061 | 0.36269 | 0.20494 | 0.0023964 | 0.008629 | 0.0067831 | 0.0010505 | 0.00016152 | 4.9731e-05 | 7.3268e-06 | 4.9557e-06 | 3.9502e-06 | 1.3284e-07 | 9.8151e-07 | 1.4806e-06 | 1.7016e-07 | 1.9327e-07 | 2.1495e-08 | 8.9071e-08 | 2.5834e-07 | 1.3748e-07 | 6.4764e-09 | 6.1477e-09 | 3.2017e-08 | 3.522e-08 | 2.8854e-08 | 4.7117e-10
2.5 | -0.05 | 2.6276e-05 | 5.2025e-05 | 6.7047e-05 | 0.00041866 | 0.0075986 | 0.0081025 | 0.013197 | 0.20424 | 0.34994 | 0.21362 | 0.0012687 | 0.010215 | 0.0057401 | 0.00039125 | 0.00014016 | 4.4362e-06 | 5.1221e-06 | 5.2931e-07 | 2.9276e-06 | 6.9743e-08 | 1.4786e-06 | 5.177e-07 | 2.068e-07 | 7.0964e-08 | 1.6042e-08 | 6.6187e-08 | 1.6358e-07 | 4.9094e-09 | 1.0157e-08 | 3.1222e-09 | 1.5933e-08 | 2.3599e-08 | 1.6348e-09 | 1.4673e-09
2.5 | 0 | 1.7935e-05 | 1.1605e-05 | 7.7062e-05 | 0.00015066 | 0.0059607 | 0.0099994 | 0.0050222 | 0.2129 | 0.34545 | 0.2129 | 0.0050222 | 0.0099994 | 0.0059607 | 0.00015066 | 7.7062e-05 | 1.1605e-05 | 1.7935e-05 | 4.4936e-06 | 4.523e-06 | 2.5896e-07 | 2.5725e-07 | 1.9949e-06 | 6.5071e-07 | 6.9428e-08 | 9.7147e-08 | 2.1206e-07 | 1.5155e-07 | 1.0266e-07 | 4.4458e-09 | 1.2428e-08 | 2.396e-08 | 5.8936e-08 | 1.6107e-08 | 3.9076e-10
2.5 | 0.05 | 5.1221e-06 | 4.4362e-06 | 0.00014016 | 0.00039125 | 0.0057401 | 0.010215 | 0.0012687 | 0.21362 | 0.34994 | 0.20424 | 0.013197 | 0.0081025 | 0.0075986 | 0.00041866 | 6.7047e-05 | 5.2025e-05 | 2.6276e-05 | 4.9669e-06 | 9.3538e-06 | 9.0251e-07 | 7.4841e-07 | 1.3727e-06 | 3.9476e-07 | 8.2794e-09 | 2.7632e-08 | 1.1289e-08 | 1.9595e-07 | 5.1043e-08 | 1.0115e-08 | 2.3369e-08 | 4.3931e-08 | 1.0741e-08 | 1.1326e-08 | 3.4267e-09
2.5 | 0.1 | 7.3268e-06 | 4.9731e-05 | 0.00016152 | 0.0010505 | 0.0067831 | 0.008629 | 0.0023964 | 0.20494 | 0.36269 | 0.19061 | 0.024308 | 0.0052682 | 0.009824 | 0.0011585 | 0.00012974 | 7.6042e-05 | 2.3368e-05 | 2.108e-06 | 4.2932e-06 | 1.1185e-06 | 1.2712e-06 | 9.3597e-07 | 4.0312e-07 | 2.507e-07 | 1.4219e-07 | 1.9844e-07 | 1.1434e-07 | 4.0517e-08 | 1.1433e-08 | 6.9492e-09 | 4.0176e-09 | 3.477e-08 | 1.7917e-08 | 3.7448e-09
2.5 | 0.15 | 3.4559e-05 | 7.7391e-05 | 0.00010828 | 0.0017714 | 0.0080655 | 0.006044 | 0.0075506 | 0.1875 | 0.38172 | 0.17536 | 0.036372 | 0.0024275 | 0.011541 | 0.0022445 | 0.00019247 | 6.3254e-05 | 1.4153e-05 | 6.1312e-06 | 1.107e-06 | 6.9883e-07 | 2.9059e-07 | 1.4981e-06 | 1.8942e-07 | 1.2197e-07 | 4.547e-08 | 2.1685e-08 | 1.2495e-07 | 1.14e-07 | 2.654e-08 | 3.5257e-08 | 4.4005e-08 | 2.5286e-08 | 5.2181e-09 | 2.5513e-09
2.5 | 0.2 | 3.9507e-05 | 5.447e-05 | 6.3815e-05 | 0.002036 | 0.0084072 | 0.0039557 | 0.014546 | 0.16382 | 0.40421 | 0.16107 | 0.047575 | 0.00047938 | 0.012229 | 0.0033236 | 0.00017694 | 2.5784e-05 | 1.9769e-05 | 7.5921e-06 | 1.2611e-06 | 1.9207e-07 | 2.265e-07 | 9.5203e-07 | 8.8099e-07 | 6.2523e-08 | 5.6568e-08 | 9.3974e-08 | 1.7584e-07 | 4.1686e-08 | 1.5963e-08 | 1.1834e-09 | 1.7019e-08 | 2.3709e-08 | 3.2089e-08 | 9.5197e-09
2.5 | 0.25 | 1.3119e-05 | 3.4695e-05 | 7.6006e-05 | 0.0016148 | 0.0072704 | 0.0037159 | 0.020406 | 0.13779 | 0.42672 | 0.14941 | 0.056903 | 0.00026277 | 0.012006 | 0.0039484 | 8.7504e-05 | 4.3304e-06 | 3.193e-05 | 4.1976e-06 | 6.0661e-06 | 8.492e-08 | 4.4632e-07 | 2.485e-06 | 7.2368e-07 | 1.6726e-07 | 1.61e-08 | 7.7289e-08 | 2.0782e-08 | 1.7791e-07 | 3.0197e-08 | 1.5678e-08 | 1.2713e-08 | 1.5187e-08 | 2.5174e-08 | 5.1317e-09
2.5 | 0.3 | 5.5301e-06 | 2.5799e-05 | 9.7851e-05 | 0.00084935 | 0.0051615 | 0.0055966 | 0.022606 | 0.11391 | 0.44502 | 0.14151 | 0.064577 | 0.0023325 | 0.011016 | 0.0041534 | 7.9842e-06 | 3.5004e-05 | 2.1378e-05 | 8.5682e-07 | 3.2633e-06 | 5.5726e-08 | 1.42e-07 | 1.4364e-06 | 1.5235e-07 | 6.0329e-09 | 6.0393e-08 | 2.552e-07 | 3.114e-07 | 6.9872e-08 | 3.2762e-09 | 1.5134e-08 | 6.5869e-08 | 7.1962e-08 | 9.8269e-09 | 7.9698e-10
2.5 | 0.35 | 7.2573e-06 | 1.0208e-05 | 9.3699e-05 | 0.00026646 | 0.0032307 | 0.00863 | 0.020327 | 0.095975 | 0.45456 | 0.13821 | 0.072154 | 0.0064612 | 0.0091424 | 0.004636 | 4.2277e-05 | 0.00010825 | 2.8748e-06 | 4.3453e-06 | 1.2668e-06 | 5.0704e-07 | 3.0517e-06 | 1.3628e-07 | 1.2044e-06 | 3.2997e-08 | 4.0132e-08 | 3.1355e-08 | 1.008e-07 | 1.4427e-07 | 5.8019e-09 | 2.7762e-09 | 3.5464e-08 | 4.4803e-10 | 4.5563e-08 | 9.5756e-10
2.5 | 0.4 | 4.3127e-07 | 4.4482e-06 | 6.4017e-05 | 4.7934e-05 | 0.0023494 | 0.01149 | 0.014794 | 0.085629 | 0.45165 | 0.13991 | 0.082108 | 0.011324 | 0.0064311 | 0.006094 | 0.00031172 | 0.00016975 | 9.7759e-06 | 3.5861e-06 | 1.1508e-05 | 2.3293e-06 | 2.9636e-06 | 2.1047e-06 | 7.4443e-07 | 1.6675e-07 | 6.0712e-07 | 6.8729e-07 | 2.245e-07 | 8.8976e-08 | 4.1416e-08 | 1.1262e-07 | 7.963e-08 | 6.603e-08 | 1.4769e-08 | 9.3748e-09
2.5 | 0.45 | 6.6392e-06 | 9.6029e-06 | 2.1031e-05 | 6.062e-05 | 0.002423 | 0.013545 | 0.0083721 | 0.082034 | 0.43469 | 0.14639 | 0.096752 | 0.014942 | 0.0035999 | 0.0085325 | 0.00087308 | 0.00016083 | 1.2827e-05 | 4.9189e-06 | 9.5372e-06 | 5.3838e-06 | 3.7926e-07 | 9.7189e-07 | 1.561e-06 | 8.4554e-07 | 4.0022e-07 | 4.3528e-08 | 8.1885e-08 | 1.4137e-07 | 6.4244e-08 | 5.148e-08 | 1.0606e-07 | 2.2949e-08 | 1.1739e-08 | 2.0054e-08
2.5 | 0.5 | 2.2726e-05 | 1.3173e-05 | 5.7157e-06 | 0.0001217 | 0.0025852 | 0.014923 | 0.0032477 | 0.082478 | 0.40464 | 0.15694 | 0.1168 | 0.01591 | 0.0019073 | 0.011246 | 0.0014822 | 9.4649e-05 | 2.0443e-05 | 4.8005e-05 | 8.1474e-06 | 7.7173e-06 | 1.5252e-06 | 1.16e-06 | 1.384e-07 | 5.763e-07 | 5.3967e-07 | 4.3446e-07 | 9.7415e-08 | 9.6533e-08 | 1.6614e-07 | 1.6196e-07 | 2.1442e-08 | 1.3361e-08 | 3.0995e-08 | 2.5693e-08
2.5 | 0.55 | 2.5471e-05 | 1.15e-05 | 5.4245e-05 | 0.00011288 | 0.0021686 | 0.015629 | 0.00070216 | 0.083496 | 0.36484 | 0.17052 | 0.14061 | 0.014668 | 0.0024177 | 0.013278 | 0.0016955 | 7.8712e-05 | 0.00010084 | 8.1723e-05 | 1.6373e-05 | 4.5725e-06 | 1.0308e-06 | 6.2565e-07 | 2.339e-06 | 1.4038e-06 | 7.5793e-07 | 1.3643e-07 | 2.9746e-08 | 4.288e-07 | 1.6911e-07 | 7.0284e-08 | 8.5004e-08 | 2.1006e-08 | 8.7407e-08 | 5.6682e-08
2.5 | 0.6 | 8.6927e-06 | 6.9777e-06 | 0.00012197 | 4.1485e-05 | 0.0012983 | 0.014989 | 0.0012129 | 0.082027 | 0.32047 | 0.1857 | 0.16441 | 0.013944 | 0.0052481 | 0.013991 | 0.0013582 | 0.00015371 | 0.00016734 | 4.3448e-05 | 1.8462e-05 | 8.8036e-07 | 6.9873e-07 | 7.5163e-07 | 4.5716e-06 | 1.2705e-06 | 1.2409e-07 | 2.2453e-07 | 3.6397e-07 | 1.0808e-07 | 2.2371e-07 | 9.8753e-08 | 1.4634e-08 | 6.9495e-08 | 8.8642e-09 | 4.6166e-08
2.5 | 0.65 | 5.3098e-09 | 4.2363e-06 | 0.00011741 | 3.2165e-05 | 0.00050095 | 0.012315 | 0.0047678 | 0.076146 | 0.27776 | 0.2002 | 0.18329 | 0.018076 | 0.0093636 | 0.013407 | 0.00076853 | 0.00022253 | 0.00011223 | 6.385e-06 | 1.379e-05 | 2.0016e-06 | 2.0783e-06 | 4.4236e-06 | 3.7267e-07 | 8.1571e-07 | 5.1577e-07 | 6.4901e-08 | 2.5555e-08 | 7.0117e-07 | 1.8211e-07 | 5.7682e-08 | 2.8288e-08 | 3.0119e-09 | 1.45e-07 | 4.8755e-08
2.5 | 0.7 | 2.3065e-06 | 1.4933e-06 | 4.469e-05 | 0.00018069 | 0.00011426 | 0.0080496 | 0.010726 | 0.065372 | 0.24232 | 0.21084 | 0.19285 | 0.031649 | 0.012996 | 0.012322 | 0.00032238 | 0.00026376 | 4.4456e-05 | 4.2423e-05 | 1.5455e-05 | 2.3217e-07 | 2.3154e-07 | 3.218e-06 | 3.8612e-06 | 1.5327e-06 | 1.3288e-07 | 4.6447e-07 | 7.8834e-07 | 1.0414e-07 | 2.2026e-07 | 3.7283e-08 | 9.0892e-08 | 1.6426e-07 | 7.0717e-08 | 5.003e-08
2.5 | 0.75 | 1.8966e-06 | 9.1423e-07 | 8.6359e-06 | 0.00042612 | 0.00019606 | 0.0039554 | 0.017439 | 0.050782 | 0.21711 | 0.21439 | 0.19076 | 0.058072 | 0.014424 | 0.012063 | 0.00017368 | 0.00038324 | 7.5374e-05 | 0.00010697 | 1.6139e-05 | 2.2807e-06 | 3.1383e-06 | 2.2311e-06 | 5.9397e-06 | 7.3827e-07 | 1.8023e-07 | 1.7988e-07 | 2.6037e-07 | 8.6021e-07 | 1.2583e-07 | 3.1003e-08 | 3.4209e-09 | 6.5041e-08 | 8.5164e-08 | 2.6676e-08
2.5 | 0.8 | 7.9138e-06 | 1.5634e-05 | 8.4598e-05 | 0.00058744 | 0.00070256 | 0.0018696 | 0.022492 | 0.034838 | 0.20166 | 0.20879 | 0.17752 | 0.098419 | 0.012806 | 0.013674 | 0.0002588 | 0.00058907 | 0.00016555 | 0.00010992 | 5.8572e-06 | 6.5717e-06 | 1.0963e-05 | 7.7475e-06 | 4.8246e-07 | 2.8995e-07 | 4.487e-08 | 6.907e-07 | 8.7707e-07 | 8.4027e-08 | 1.0957e-07 | 3.4642e-09 | 2.059e-07 | 1.6921e-07 | 1.5022e-07 | 2.2017e-08
2.5 | 0.85 | 1.559e-05 | 5.5591e-05 | 0.00023152 | 0.00053738 | 0.0015111 | 0.0022354 | 0.023832 | 0.020813 | 0.19261 | 0.194 | 0.15635 | 0.15066 | 0.0086658 | 0.017168 | 0.00051587 | 0.00074355 | 0.00025189 | 3.6435e-05 | 2.3822e-07 | 7.5912e-06 | 8.428e-06 | 6.6663e-06 | 3.435e-06 | 6.2165e-07 | 3.6264e-07 | 1.1192e-06 | 6.5963e-07 | 6.6593e-07 | 3.188e-08 | 8.6278e-08 | 7.677e-08 | 1.8867e-07 | 2.2229e-08 | 2.6983e-08
2.5 | 0.9 | 1.2477e-05 | 8.7269e-05 | 0.00032523 | 0.00034968 | 0.0022494 | 0.0038183 | 0.021053 | 0.011747 | 0.18488 | 0.17198 | 0.13202 | 0.20938 | 0.0039522 | 0.021666 | 0.00094343 | 0.00074702 | 0.00028159 | 2.298e-06 | 8.2662e-06 | 4.6001e-06 | 3.4198e-06 | 2.2457e-06 | 4.3146e-06 | 1.1569e-07 | 8.4834e-07 | 3.9616e-07 | 6.2389e-07 | 7.1235e-08 | 1.3007e-07 | 6.8979e-08 | 2.6539e-07 | 8.2147e-08 | 1.0772e-07 | 1.4027e-08
2.5 | 0.95 | 7.7093e-06 | 6.961e-05 | 0.00030442 | 0.00019291 | 0.0023754 | 0.0048226 | 0.01573 | 0.0090649 | 0.17325 | 0.14622 | 0.1092 | 0.26636 | 0.002083 | 0.026206 | 0.0014392 | 0.00063023 | 0.00023258 | 6.4379e-05 | 1.7155e-05 | 8.8791e-06 | 1.2418e-05 | 6.2163e-06 | 1.7569e-08 | 1.3101e-06 | 7.4893e-07 | 1.9655e-06 | 9.0777e-07 | 4.5085e-07 | 5.235e-08 | 2.3781e-07 | 2.0818e-07 | 2.5472e-07 | 6.4297e-08 | 1.8096e-08
2.5 | 1 | 2.3727e-05 | 3.2288e-05 | 0.00020762 | 0.00013687 | 0.0017157 | 0.0044304 | 0.010312 | 0.011767 | 0.15434 | 0.12117 | 0.090986 | 0.31198 | 0.0079575 | 0.030091 | 0.0018202 | 0.00045993 | 0.00019274 | 9.515e-05 | 1.5004e-05 | 2.7043e-05 | 1.7113e-05 | 5.44e-06 | 4.1357e-06 | 9.9143e-07 | 1.5644e-06 | 3.7947e-07 | 2.4524e-07 | 3.6696e-08 | 3.174e-07 | 1.7863e-07 | 1.8301e-07 | 2.152e-08 | 1.2207e-08 | 7.2787e-08
2.5 | 1.05 | 4.5857e-05 | 2.1135e-05 | 9.703e-05 | 0.00015886 | 0.00075602 | 0.003387 | 0.0064297 | 0.017105 | 0.12811 | 0.101 | 0.07818 | 0.33734 | 0.027263 | 0.032575 | 0.0021195 | 0.0002701 | 0.00028841 | 3.1771e-05 | 1.9292e-05 | 2.4946e-05 | 5.6797e-06 | 1.1369e-06 | 2.2348e-06 | 2.1772e-06 | 1.9687e-06 | 1.2707e-06 | 6.8414e-07 | 5.9161e-07 | 2.2178e-07 | 3.5827e-07 | 2.4944e-07 | 1.3167e-07 | 1.0434e-07 | 6.4237e-08
2.5 | 1.1 | 3.2955e-05 | 2.4051e-05 | 2.4904e-05 | 0.00021599 | 0.00014581 | 0.0030973 | 0.004237 | 0.022245 | 0.097876 | 0.088166 | 0.069363 | 0.337 | 0.064676 | 0.032642 | 0.0026865 | 0.0001634 | 0.00050036 | 9.6567e-06 | 3.9312e-05 | 9.3882e-06 | 3.7434e-06 | 7.051e-06 | 1.6139e-06 | 3.2831e-06 | 1.0711e-06 | 3.3789e-07 | 1.6107e-07 | 1.5723e-07 | 5.2212e-07 | 1.6694e-07 | 1.9614e-08 | 1.3454e-07 | 9.1058e-08 | 7.535e-08
2.5 | 1.15 | 6.977e-06 | 2.2413e-05 | 8.4983e-06 | 0.0002353 | 0.00011346 | 0.004166 | 0.0033792 | 0.025478 | 0.068488 | 0.082602 | 0.062004 | 0.31103 | 0.12142 | 0.029433 | 0.0039601 | 0.00040524 | 0.00063733 | 8.5468e-05 | 3.6859e-05 | 6.278e-06 | 8.3631e-06 | 5.1037e-06 | 6.7721e-06 | 7.6515e-07 | 6.7677e-07 | 5.9645e-07 | 1.028e-06 | 7.5358e-07 | 1.3961e-07 | 1.3022e-07 | 1.7455e-07 | 1.8187e-08 | 6.2109e-08 | 9.0948e-08
2.5 | 1.2 | 3.6726e-07 | 1.6493e-05 | 2.6111e-05 | 0.00015368 | 0.00043794 | 0.00575 | 0.0041653 | 0.026133 | 0.044275 | 0.082101 | 0.053864 | 0.26501 | 0.19352 | 0.023188 | 0.006254 | 0.0011916 | 0.00054165 | 0.00013083 | 8.9033e-06 | 5.4968e-06 | 2.964e-06 | 2.4147e-06 | 3.5842e-06 | 1.4219e-06 | 1.7994e-07 | 5.9654e-07 | 1.5382e-07 | 2.5265e-07 | 3.3576e-07 | 4.6607e-08 | 4.0102e-08 | 2.9427e-07 | 1.8084e-07 | 2.9766e-08
2.5 | 1.25 | 5.557e-06 | 9.1876e-06 | 6.0262e-05 | 3.4952e-05 | 0.00073641 | 0.0063762 | 0.0072785 | 0.023905 | 0.027816 | 0.083308 | 0.043837 | 0.20787 | 0.27212 | 0.016076 | 0.0095844 | 0.0022988 | 0.00029141 | 0.00012012 | 2.0132e-06 | 4.0449e-06 | 1.0436e-05 | 1.1278e-05 | 1.1e-06 | 1.0476e-06 | 2.924e-07 | 6.1403e-07 | 1.7101e-06 | 6.416e-07 | 3.7616e-08 | 1.8046e-08 | 1.6206e-07 | 4.6043e-08 | 4.129e-08 | 4.2977e-08
2.5 | 1.3 | 1.3727e-05 | 6.2622e-06 | 9.5583e-05 | 1.3707e-05 | 0.00074123 | 0.0053995 | 0.012289 | 0.018707 | 0.019721 | 0.082925 | 0.032167 | 0.14923 | 0.34575 | 0.012251 | 0.013428 | 0.0031905 | 0.0001001 | 0.00011133 | 9.898e-06 | 7.6974e-06 | 2.1062e-05 | 1.2135e-05 | 3.5498e-06 | 4.2166e-08 | 3.4048e-07 | 1.6686e-06 | 3.6122e-07 | 2.6477e-07 | 8.7974e-08 | 8.1471e-08 | 1.7565e-07 | 3.1208e-07 | 1.3174e-07 | 7.8888e-09
2.5 | 1.35 | 2.3115e-05 | 2.4061e-05 | 9.7208e-05 | 8.7363e-05 | 0.00048408 | 0.0034866 | 0.016906 | 0.011416 | 0.018999 | 0.07861 | 0.02021 | 0.097243 | 0.40342 | 0.016767 | 0.01662 | 0.003495 | 3.7636e-05 | 7.3609e-05 | 4.2557e-06 | 1.5838e-05 | 1.3386e-05 | 2.7977e-06 | 2.7449e-06 | 2.8356e-07 | 5.2512e-07 | 4.1378e-07 | 1.2827e-06 | 3.02e-07 | 1.8617e-08 | 3.2368e-08 | 1.7984e-07 | 1.3086e-07 | 5.2608e-08 | 5.6625e-09
2.5 | 1.4 | 1.4273e-05 | 4.9214e-05 | 5.9049e-05 | 0.00013393 | 0.00023829 | 0.0017334 | 0.018329 | 0.0044531 | 0.02329 | 0.069392 | 0.0099151 | 0.057242 | 0.4368 | 0.033955 | 0.01779 | 0.0032436 | 5.8111e-05 | 3.2898e-05 | 2.8104e-06 | 2.8469e-05 | 6.5764e-06 | 5.4441e-06 | 2.2124e-07 | 1.9183e-08 | 1.6039e-06 | 2.204e-06 | 1.1652e-06 | 2.4165e-07 | 4.187e-08 | 2.6163e-07 | 3.1698e-07 | 2.2663e-07 | 4.472e-08 | 4.0016e-09
2.5 | 1.45 | 1.0483e-07 | 4.5967e-05 | 2.1881e-05 | 0.0001226 | 0.00021584 | 0.00065198 | 0.015746 | 0.00081661 | 0.029108 | 0.05584 | 0.0031608 | 0.031168 | 0.44131 | 0.06599 | 0.016411 | 0.0027258 | 0.00018609 | 4.7739e-05 | 4.4934e-05 | 4.4616e-05 | 1.7646e-05 | 1.2277e-05 | 5.2505e-07 | 1.952e-06 | 2.0063e-06 | 1.4381e-06 | 2.0358e-07 | 1.2936e-08 | 6.5188e-08 | 2.2096e-07 | 2.0518e-07 | 1.7615e-07 | 2.8451e-08 | 2.7088e-08
2.5 | 1.5 | 1.9941e-05 | 2.1569e-05 | 1.2971e-05 | 0.00011636 | 0.00035028 | 0.00013573 | 0.011274 | 0.0019906 | 0.032752 | 0.040006 | 0.0011219 | 0.01788 | 0.41634 | 0.11238 | 0.01355 | 0.0022601 | 0.00040533 | 5.2866e-05 | 0.00012827 | 5.0581e-05 | 2.7386e-05 | 5.7082e-06 | 5.8798e-07 | 3.523e-06 | 2.7333e-06 | 8.78e-07 | 1.0972e-06 | 5.2676e-08 | 3.6511e-07 | 4.6566e-07 | 3.3707e-07 | 9.3721e-08 | 2.357e-08 | 2.7511e-08
2.5 | 1.55 | 4.8984e-05 | 7.5309e-06 | 1.1832e-05 | 0.00018186 | 0.00042843 | 9.5024e-05 | 0.0080334 | 0.0068622 | 0.031802 | 0.024984 | 0.0038203 | 0.013924 | 0.36529 | 0.17036 | 0.011397 | 0.0020632 | 0.00055886 | 5.955e-05 | 0.00015864 | 3.9662e-05 | 1.1387e-05 | 1.0296e-06 | 3.142e-06 | 1.2173e-06 | 2.4178e-06 | 1.8368e-06 | 1.7589e-07 | 3.053e-07 | 2.1806e-07 | 2.8499e-07 | 1.4025e-07 | 9.6194e-08 | 7.2331e-10 | 1.0049e-07
2.5 | 1.6 | 3.202e-05 | 9.2957e-06 | 2.441e-06 | 0.00033122 | 0.00038444 | 0.00062269 | 0.0073049 | 0.012774 | 0.026289 | 0.014035 | 0.0099205 | 0.014707 | 0.29541 | 0.2353 | 0.012071 | 0.0022027 | 0.00054965 | 0.00021309 | 8.8e-05 | 2.6319e-05 | 1.2708e-06 | 4.047e-07 | 2.2968e-06 | 4.2851e-06 | 1.8023e-06 | 3.1983e-07 | 1.4635e-07 | 6.4766e-08 | 6.4587e-07 | 4.3326e-07 | 1.8237e-07 | 7.7338e-08 | 1.0778e-07 | 8.8572e-08
2.5 | 1.65 | 1.7201e-06 | 8.7708e-06 | 6.4458e-06 | 0.00044182 | 0.00031487 | 0.0014927 | 0.0076858 | 0.017689 | 0.018505 | 0.0092533 | 0.016864 | 0.015919 | 0.21709 | 0.30027 | 0.017131 | 0.0025594 | 0.0004759 | 0.0004529 | 1.96e-05 | 1.6086e-05 | 1.7241e-06 | 3.96e-06 | 2.9285e-06 | 5.8164e-06 | 1.7185e-06 | 1.5685e-07 | 7.9066e-07 | 8.6566e-07 | 3.2951e-07 | 1.7424e-07 | 4.5212e-08 | 9.4787e-09 | 6.293e-08 | 1.0455e-07
2.5 | 1.7 | 8.7809e-06 | 6.4351e-07 | 2.4347e-05 | 0.00035131 | 0.00025809 | 0.0020303 | 0.0069041 | 0.021395 | 0.011385 | 0.010438 | 0.021671 | 0.014885 | 0.14193 | 0.356 | 0.028066 | 0.0028499 | 0.00047505 | 0.00053158 | 1.566e-05 | 5.537e-06 | 5.0751e-06 | 1.6629e-05 | 8.4194e-06 | 1.2975e-06 | 5.6949e-07 | 3.7467e-07 | 8.6498e-07 | 4.3947e-07 | 4.8534e-07 | 1.3078e-07 | 1.0951e-08 | 2.4256e-07 | 1.4927e-07 | 9.7226e-08
2.5 | 1.75 | 9.2265e-06 | 7.4794e-06 | 3.0352e-05 | 0.00012091 | 0.0001649 | 0.0017627 | 0.0043183 | 0.024602 | 0.0065538 | 0.015253 | 0.0223 | 0.011221 | 0.079881 | 0.39239 | 0.046754 | 0.0028932 | 0.000543 | 0.00042665 | 3.7525e-05 | 1.9822e-06 | 1.7885e-05 | 1.8277e-05 | 4.7069e-06 | 1.0417e-06 | 5.1353e-08 | 9.092e-07 | 2.646e-07 | 5.5174e-07 | 1.4868e-07 | 3.3537e-08 | 1.4986e-07 | 2.4479e-08 | 1.2923e-07 | 3.3819e-08
2.5 | 1.8 | 1.8739e-06 | 2.6325e-05 | 2.1235e-05 | 2.8024e-05 | 4.9004e-05 | 0.00092053 | 0.0016357 | 0.027005 | 0.0038877 | 0.02071 | 0.01867 | 0.0063548 | 0.03654 | 0.4017 | 0.075092 | 0.0029598 | 0.00055564 | 0.00033988 | 7.4088e-05 | 9.003e-06 | 2.0073e-05 | 4.0355e-06 | 5.1416e-07 | 1.939e-06 | 1.2998e-07 | 4.9869e-07 | 1.8344e-06 | 7.2793e-07 | 1.2328e-07 | 1.014e-08 | 4.7407e-08 | 3.1084e-07 | 6.3614e-08 | 3.5447e-08
2.5 | 1.85 | 1.527e-05 | 1.8031e-05 | 1.0933e-05 | 0.00014895 | 2.808e-08 | 0.00016948 | 0.0012122 | 0.026987 | 0.0028961 | 0.02468 | 0.012548 | 0.002263 | 0.012138 | 0.38181 | 0.11359 | 0.0037773 | 0.00040162 | 0.00031645 | 0.00011274 | 1.688e-05 | 9.648e-06 | 7.4461e-06 | 1.7199e-06 | 1.1058e-06 | 6.605e-07 | 1.1161e-06 | 3.5437e-07 | 3.2828e-08 | 8.0498e-08 | 1.0517e-07 | 2.5384e-07 | 3.5382e-08 | 1.0929e-07 | 4.925e-09
2.5 | 1.9 | 1.5179e-05 | 9.586e-08 | 1.0696e-05 | 0.00023811 | 3.1458e-05 | 5.5657e-05 | 0.0036308 | 0.023651 | 0.0039704 | 0.026222 | 0.0063704 | 0.00024465 | 0.0027906 | 0.33719 | 0.1598 | 0.0062699 | 0.00015539 | 0.00023157 | 9.4371e-05 | 1.5772e-05 | 4.3376e-06 | 1.2414e-05 | 2.7026e-06 | 5.4623e-07 | 9.2652e-07 | 1.2262e-06 | 5.8976e-07 | 3.7654e-07 | 1.3617e-08 | 6.3613e-08 | 4.887e-08 | 2.2536e-07 | 2.2697e-08 | 1.3876e-08
2.5 | 1.95 | 2.2974e-06 | 1.4852e-05 | 1.7713e-05 | 0.00015778 | 5.5664e-05 | 0.00064151 | 0.0068064 | 0.018836 | 0.0078465 | 0.024973 | 0.002042 | 0.00050474 | 0.0028843 | 0.27688 | 0.20812 | 0.011514 | 0.00014431 | 8.7864e-05 | 7.2119e-05 | 9.9838e-06 | 5.4447e-06 | 7.7582e-06 | 1.7292e-06 | 1.4644e-07 | 7.613e-07 | 2.8622e-07 | 9.9918e-07 | 1.8947e-07 | 7.4206e-08 | 1.7627e-07 | 2.4077e-07 | 7.6156e-09 | 4.464e-08 | 5.3857e-09
2.5 | 2 | 1.4374e-05 | 2.7184e-05 | 1.5219e-05 | 8.9707e-05 | 4.1776e-05 | 0.0013961 | 0.0077447 | 0.016481 | 0.013956 | 0.020727 | 0.00052461 | 0.0024786 | 0.0071636 | 0.21097 | 0.25168 | 0.020692 | 0.00070969 | 2.0167e-05 | 0.00015859 | 1.0572e-05 | 8.8979e-06 | 3.7286e-06 | 2.335e-06 | 1.1376e-06 | 1.2776e-06 | 8.1622e-07 | 1.0821e-07 | 5.2776e-08 | 1.5921e-07 | 1.7313e-07 | 8.7827e-08 | 1.3881e-07 | 4.1317e-08 | 3.8492e-08
2.5 | 2.05 | 2.6014e-05 | 1.1539e-05 | 3.9101e-06 | 0.00013103 | 6.6751e-05 | 0.0015705 | 0.0054875 | 0.019178 | 0.0198 | 0.013936 | 0.0021059 | 0.0053262 | 0.011748 | 0.14793 | 0.28496 | 0.034443 | 0.0018564 | 3.9154e-05 | 0.00027933 | 2.5626e-05 | 7.7387e-06 | 2.6459e-06 | 1.0628e-06 | 4.008e-06 | 2.1501e-06 | 1.2669e-06 | 2.3063e-07 | 2.5134e-07 | 2.6446e-07 | 3.042e-07 | 2.1467e-07 | 3.8875e-09 | 7.5711e-09 | 4.7673e-08
2.5 | 2.1 | 6.3716e-06 | 1.1576e-07 | 2.9357e-06 | 0.0001297 | 0.00020107 | 0.00099197 | 0.0020536 | 0.025007 | 0.022619 | 0.0065238 | 0.0066007 | 0.0081495 | 0.014257 | 0.093791 | 0.30516 | 0.051908 | 0.0032606 | 8.5794e-05 | 0.00034856 | 5.5645e-05 | 2.5044e-06 | 1.2829e-06 | 2.4243e-06 | 5.5279e-06 | 1.9655e-06 | 1.5328e-07 | 5.6232e-07 | 9.3732e-07 | 6.5638e-07 | 4.028e-07 | 1.2532e-07 | 6.358e-08 | 1.7226e-07 | 1.3338e-07
2.5 | 2.15 | 2.1587e-06 | 5.8494e-06 | 1.1317e-05 | 3.5459e-05 | 0.00044351 | 0.00027127 | 0.00012965 | 0.028569 | 0.022012 | 0.0015091 | 0.013053 | 0.01002 | 0.01373 | 0.052477 | 0.3117 | 0.070797 | 0.0046767 | 0.00029889 | 0.0004718 | 7.5408e-05 | 5.2644e-06 | 3.7694e-06 | 1.6343e-05 | 7.0682e-06 | 1.8813e-06 | 2.2244e-07 | 8.4459e-07 | 1.9991e-07 | 4.2789e-07 | 2.4576e-07 | 4.5457e-08 | 8.9036e-08 | 8.5864e-08 | 1.3236e-07
2.5 | 2.2 | 1.1672e-05 | 3.9482e-06 | 1.6333e-05 | 9.1233e-06 | 0.00062132 | 1.1623e-06 | 0.00032021 | 0.026316 | 0.020331 | 0.0010866 | 0.019478 | 0.010202 | 0.010619 | 0.025984 | 0.30467 | 0.088962 | 0.0062403 | 0.00081402 | 0.00062443 | 7.4516e-05 | 1.2433e-05 | 2.7922e-05 | 1.8178e-05 | 7.3329e-06 | 1.5736e-06 | 1.1751e-06 | 3.3382e-07 | 1.9925e-06 | 7.7693e-07 | 3.1992e-07 | 2.1669e-07 | 1.4968e-07 | 3.1871e-07 | 1.4669e-07
2.5 | 2.25 | 3.0505e-06 | 6.288e-06 | 1.9504e-05 | 0.00012243 | 0.00045935 | 8.9183e-05 | 0.0012118 | 0.02051 | 0.020056 | 0.0049912 | 0.023431 | 0.0085908 | 0.0064509 | 0.013837 | 0.28398 | 0.10591 | 0.0084078 | 0.0014061 | 0.0005725 | 7.1896e-05 | 2.2154e-05 | 3.5545e-05 | 6.1797e-06 | 4.956e-06 | 8.9156e-07 | 1.4846e-06 | 2.6142e-06 | 1.1993e-06 | 5.6088e-07 | 8.8884e-08 | 3.5215e-08 | 3.0368e-07 | 1.9153e-07 | 1.3166e-07
2.5 | 2.3 | 5.6549e-06 | 3.1084e-05 | 2.418e-05 | 0.00018828 | 0.00016184 | 0.00016039 | 0.0015132 | 0.017064 | 0.021251 | 0.010854 | 0.023306 | 0.0060029 | 0.0030703 | 0.012951 | 0.25027 | 0.12259 | 0.011757 | 0.0017168 | 0.00041178 | 6.9751e-05 | 5.3896e-05 | 2.0532e-05 | 1.3834e-05 | 4.6171e-06 | 1.7651e-06 | 1.1517e-06 | 2.3302e-06 | 1.3026e-06 | 6.2888e-07 | 3.6502e-07 | 5.6275e-07 | 3.7794e-07 | 4.0377e-07 | 1.3799e-07
2.5 | 2.35 | 1.7632e-05 | 2.4028e-05 | 3.465e-05 | 8.8352e-05 | 0.00037644 | 0.00017833 | 0.0012615 | 0.019568 | 0.022159 | 0.016214 | 0.019409 | 0.0039361 | 0.0018009 | 0.018546 | 0.20643 | 0.13974 | 0.016719 | 0.001697 | 0.00052689 | 7.4005e-05 | 8.4042e-05 | 3.0603e-05 | 3.2825e-05 | 7.2749e-06 | 5.3693e-06 | 5.2e-06 | 2.0423e-06 | 2.9719e-06 | 8.9094e-07 | 4.7891e-07 | 3.3053e-07 | 5.2133e-07 | 2.4632e-07 | 1.4624e-07
2.5 | 2.4 | 6.738e-06 | 4.6796e-06 | 4.9738e-05 | 8.1015e-06 | 0.0010217 | 0.00028579 | 0.0012078 | 0.025803 | 0.022178 | 0.020247 | 0.013792 | 0.0037288 | 0.0028919 | 0.025727 | 0.15808 | 0.15646 | 0.023073 | 0.0016151 | 0.00094384 | 9.3397e-05 | 7.7785e-05 | 5.166e-05 | 2.8143e-05 | 1.0281e-05 | 6.096e-06 | 4.7011e-06 | 4.1365e-06 | 7.8002e-07 | 7.224e-07 | 5.8118e-07 | 7.8123e-07 | 4.0289e-07 | 3.9836e-07 | 1.6906e-07
2.5 | 2.45 | 4.0801e-06 | 1.8272e-05 | 3.9457e-05 | 8.0913e-05 | 0.0011371 | 0.00043668 | 0.0017882 | 0.02969 | 0.023778 | 0.02357 | 0.0087925 | 0.0056323 | 0.0055106 | 0.031 | 0.11208 | 0.16978 | 0.029574 | 0.0018221 | 0.0014019 | 0.0001373 | 5.5206e-05 | 4.9302e-05 | 1.178e-05 | 1.1388e-05 | 4.3647e-06 | 2.2456e-06 | 2.125e-06 | 1.9509e-06 | 1.191e-06 | 9.4019e-07 | 5.6325e-07 | 5.644e-07 | 2.3038e-07 | 2.2263e-07
2.5 | 2.5 | 1.4324e-05 | 1.9502e-05 | 1.9282e-05 | 0.00015321 | 0.00050729 | 0.00047277 | 0.0026961 | 0.026601 | 0.030797 | 0.026381 | 0.0055231 | 0.0086685 | 0.008369 | 0.032964 | 0.073939 | 0.17585 | 0.034575 | 0.0026689 | 0.0018123 | 0.0002455 | 5.3142e-05 | 3.6573e-05 | 1.2906e-05 | 1.3507e-05 | 6.5577e-06 | 5.9469e-06 | 2.1728e-06 | 3.2413e-06 | 1.0499e-06 | 7.3475e-07 | 6.0473e-07 | 3.1791e-07 | 4.8442e-07 | 1.9154e-07
2.5 | 2.55 | 4.5488e-06 | 4.6479e-06 | 5.1852e-05 | 0.00010167 | 9.9262e-05 | 0.0003458 | 0.0030556 | 0.017583 | 0.044057 | 0.027363 | 0.0038027 | 0.011518 | 0.010532 | 0.031896 | 0.045967 | 0.17251 | 0.037331 | 0.0042765 | 0.0020891 | 0.00040142 | 8.437e-05 | 3.2773e-05 | 4.0936e-05 | 1.6378e-05 | 9.2995e-06 | 7.106e-06 | 5.0012e-06 | 9.5676e-07 | 9.5831e-07 | 1.0704e-06 | 9.6994e-07 | 7.859e-07 | 2.8335e-07 | 2.646e-07
2.5 | 2.6 | 7.9188e-06 | 2.7436e-05 | 8.5973e-05 | 1.7321e-05 | 0.00047854 | 0.00018175 | 0.0021772 | 0.0090686 | 0.058828 | 0.025089 | 0.003421 | 0.013562 | 0.01178 | 0.028804 | 0.027586 | 0.16099 | 0.038296 | 0.0060889 | 0.0019892 | 0.00044735 | 0.00014306 | 5.5814e-05 | 4.8184e-05 | 1.5711e-05 | 6.8621e-06 | 3.5512e-06 | 3.1581e-06 | 3.1085e-06 | 1.5761e-06 | 8.8174e-07 | 5.4539e-07 | 3.9654e-07 | 4.9415e-07 | 1.9357e-07
2.5 | 2.65 | 2.5412e-05 | 5.2507e-05 | 5.0774e-05 | 2.5068e-05 | 0.00099643 | 0.00024117 | 0.00066215 | 0.0078687 | 0.067231 | 0.020385 | 0.0049327 | 0.014933 | 0.012245 | 0.024612 | 0.016881 | 0.1449 | 0.038069 | 0.0071614 | 0.0015411 | 0.00031633 | 0.00017838 | 7.9923e-05 | 2.1497e-05 | 1.2111e-05 | 7.9202e-06 | 7.2017e-06 | 3.2389e-06 | 2.6075e-06 | 1.1106e-06 | 1.0925e-06 | 1.333e-06 | 8.6242e-07 | 2.605e-07 | 3.0579e-07
2.5 | 2.7 | 1.6285e-05 | 2.2541e-05 | 3.4909e-06 | 9.7283e-05 | 0.00089359 | 0.00069778 | 0.00022231 | 0.014813 | 0.064722 | 0.016763 | 0.0088203 | 0.015631 | 0.011872 | 0.02 | 0.011988 | 0.12769 | 0.036884 | 0.0072169 | 0.0011915 | 0.00021681 | 0.00014557 | 6.9928e-05 | 1.1767e-05 | 1.3838e-05 | 1.2837e-05 | 8.4346e-06 | 4.8901e-06 | 1.0545e-06 | 1.7376e-06 | 1.3372e-06 | 4.0717e-07 | 2.4462e-07 | 4.8019e-07 | 2.4316e-07
2.5 | 2.75 | 2.8105e-06 | 1.3845e-06 | 2.9149e-05 | 0.00011564 | 0.00034024 | 0.0012331 | 0.0016077 | 0.023321 | 0.055436 | 0.017719 | 0.014023 | 0.014978 | 0.010464 | 0.015744 | 0.011431 | 0.1109 | 0.035118 | 0.0069345 | 0.0012506 | 0.00027469 | 9.9511e-05 | 6.1299e-05 | 4.6187e-05 | 2.4887e-05 | 1.0702e-05 | 2.8467e-06 | 2.5605e-06 | 4.1146e-06 | 2.0924e-06 | 9.5728e-07 | 1.0953e-06 | 8.4305e-07 | 3.4108e-07 | 4.4057e-07
2.5 | 2.8 | 8.8592e-06 | 2.359e-05 | 8.2658e-05 | 6.9178e-05 | 2.8543e-05 | 0.0011471 | 0.0034508 | 0.025453 | 0.050291 | 0.023004 | 0.017836 | 0.012292 | 0.0082991 | 0.012857 | 0.013639 | 0.094163 | 0.033496 | 0.0071813 | 0.0015527 | 0.00026626 | 9.0571e-05 | 8.6122e-05 | 8.3345e-05 | 2.538e-05 | 5.0584e-06 | 4.0085e-06 | 3.5789e-06 | 3.4287e-06 | 1.6053e-06 | 9.364e-07 | 2.8308e-07 | 2.9589e-07 | 7.2029e-07 | 2.9033e-07
2.5 | 2.85 | 4.8794e-06 | 2.3966e-05 | 5.9967e-05 | 4.7556e-05 | 0.00022816 | 0.00039401 | 0.0039785 | 0.019347 | 0.057346 | 0.027944 | 0.017866 | 0.008027 | 0.0063533 | 0.011977 | 0.016482 | 0.07641 | 0.032649 | 0.0084209 | 0.0018138 | 7.9836e-05 | 0.00010341 | 0.00015734 | 5.5821e-05 | 1.3479e-05 | 3.074e-06 | 7.8217e-06 | 7.4263e-06 | 2.7105e-06 | 1.9814e-06 | 7.0858e-07 | 7.6905e-07 | 1.133e-06 | 4.6875e-07 | 3.4828e-07
2.5 | 2.9 | 3.0892e-06 | 7.211e-06 | 2.2606e-05 | 5.674e-05 | 0.00044796 | 9.7503e-05 | 0.0030754 | 0.010115 | 0.073353 | 0.027714 | 0.014314 | 0.0039427 | 0.0056435 | 0.012685 | 0.017793 | 0.057581 | 0.032841 | 0.010479 | 0.0019201 | 7.1232e-06 | 0.00013371 | 0.00021031 | 2.0647e-05 | 1.1391e-05 | 4.9768e-06 | 5.078e-06 | 4.0438e-06 | 4.3991e-06 | 8.0677e-07 | 6.0748e-07 | 8.1948e-07 | 4.8949e-07 | 6.1628e-07 | 1.4298e-07
2.5 | 2.95 | 1.7473e-05 | 2.5228e-05 | 3.6927e-05 | 4.1145e-05 | 0.00026939 | 0.00099736 | 0.0019493 | 0.0044518 | 0.086137 | 0.02252 | 0.0099487 | 0.0018675 | 0.006361 | 0.013728 | 0.016553 | 0.039423 | 0.034017 | 0.012234 | 0.001806 | 0.00013114 | 0.0001607 | 0.00015453 | 3.1716e-05 | 1.4116e-05 | 7.4287e-06 | 5.7035e-06 | 5.3653e-06 | 1.7162e-06 | 8.7305e-07 | 8.1146e-07 | 8.5564e-07 | 1.2257e-06 | 3.5266e-07 | 2.1435e-07
2.5 | 3 | 1.1014e-05 | 3.4871e-05 | 4.498e-05 | 1.3575e-05 | 4.6943e-05 | 0.0020689 | 0.0014257 | 0.0052701 | 0.085616 | 0.017637 | 0.0075389 | 0.0022372 | 0.007703 | 0.013905 | 0.013327 | 0.024384 | 0.03578 | 0.012021 | 0.001488 | 0.00019819 | 0.00015314 | 6.4252e-05 | 4.5447e-05 | 1.085e-05 | 7.0694e-06 | 1.1617e-05 | 7.1353e-06 | 1.7254e-06 | 9.4044e-07 | 6.3923e-07 | 1.2437e-06 | 4.1162e-07 | 3.3264e-07 | 6.1987e-08
2.5 | 3.05 | 1.1901e-06 | 1.0451e-05 | 1.998e-05 | 1.5272e-05 | 0.00013303 | 0.0020742 | 0.0013683 | 0.01061 | 0.072226 | 0.018065 | 0.0074269 | 0.0038185 | 0.0084527 | 0.012694 | 0.0094893 | 0.01384 | 0.037407 | 0.0092059 | 0.0012631 | 0.00030702 | 0.00014501 | 3.2265e-05 | 2.8516e-05 | 3.8758e-06 | 6.3641e-06 | 5.5983e-06 | 1.519e-06 | 1.5985e-06 | 2.8317e-07 | 8.1784e-07 | 4.1024e-07 | 6.7934e-07 | 1.2685e-07 | 1.5057e-07
2.5 | 3.1 | 1.0314e-05 | 2.2383e-06 | 8.8446e-07 | 1.6001e-05 | 0.00027283 | 0.0012982 | 0.0012897 | 0.015964 | 0.055814 | 0.023612 | 0.007641 | 0.0048223 | 0.0077929 | 0.010326 | 0.006185 | 0.0075225 | 0.03827 | 0.0052476 | 0.0014087 | 0.00063843 | 0.00018274 | 4.5354e-05 | 1.2387e-05 | 5.6575e-06 | 6.7243e-06 | 1.5121e-06 | 1.7444e-06 | 5.009e-07 | 8.7837e-07 | 5.314e-07 | 7.8565e-07 | 2.7484e-07 | 2.3406e-07 | 7.096e-08
2.5 | 3.15 | 7.3666e-06 | 7.9601e-06 | 7.7613e-06 | 2.9368e-06 | 0.00022178 | 0.00071948 | 0.00092642 | 0.017357 | 0.047856 | 0.029008 | 0.0062178 | 0.0044329 | 0.0058922 | 0.0076045 | 0.00392 | 0.0043161 | 0.038109 | 0.0024039 | 0.0017269 | 0.00085925 | 0.00027103 | 7.8382e-05 | 1.3664e-05 | 1.5996e-05 | 3.9292e-06 | 3.9856e-06 | 3.862e-06 | 1.4097e-06 | 1.0207e-06 | 4.4682e-07 | 9.5297e-08 | 2.1073e-07 | 1.0016e-07 | 1.9461e-07
2.5 | 3.2 | 4.7705e-07 | 2.7102e-06 | 2.0709e-05 | 7.3714e-06 | 8.3966e-05 | 0.00085521 | 0.00043759 | 0.013725 | 0.053224 | 0.028513 | 0.0033332 | 0.0033905 | 0.0037768 | 0.0054596 | 0.0026681 | 0.0030901 | 0.036588 | 0.0013599 | 0.0019769 | 0.00072082 | 0.00035839 | 9.7933e-05 | 4.5772e-05 | 1.1319e-05 | 7.513e-07 | 4.7418e-06 | 1.5438e-06 | 1.6559e-06 | 3.6085e-07 | 3.6391e-07 | 3.8219e-07 | 4.931e-07 | 3.2869e-07 | 6.883e-08
2.5 | 3.25 | 1.1535e-05 | 6.022e-06 | 2.3385e-05 | 3.6295e-05 | 4.9465e-05 | 0.0014922 | 0.00020741 | 0.0075125 | 0.066602 | 0.021011 | 0.0011688 | 0.0030951 | 0.0025079 | 0.0043841 | 0.0021122 | 0.0028838 | 0.033035 | 0.0013665 | 0.0024847 | 0.0004363 | 0.00042259 | 6.6674e-05 | 7.0275e-05 | 1.232e-06 | 6.1733e-07 | 1.877e-06 | 2.0133e-06 | 6.9408e-07 | 9.5618e-07 | 1.8138e-07 | 2.272e-07 | 1.9184e-07 | 1.4613e-07 | 1.2748e-07
2.5 | 3.3 | 9.7315e-06 | 1.7856e-05 | 1.4278e-05 | 4.5439e-05 | 0.00013125 | 0.0017664 | 0.00038944 | 0.0025036 | 0.075988 | 0.011438 | 0.0017331 | 0.0041553 | 0.0023396 | 0.0040959 | 0.0018144 | 0.0028881 | 0.027344 | 0.0024347 | 0.0031694 | 0.0001591 | 0.00047777 | 4.2511e-05 | 2.9222e-05 | 2.7607e-06 | 2.5904e-06 | 4.326e-06 | 5.7308e-06 | 1.7938e-06 | 1.6459e-07 | 3.346e-07 | 4.0271e-07 | 6.8138e-07 | 2.3253e-07 | 1.5367e-08
2.5 | 3.35 | 3.0184e-08 | 1.2234e-05 | 3.6599e-06 | 2.6117e-05 | 0.00014341 | 0.0012379 | 0.00071873 | 0.00063611 | 0.071534 | 0.0072287 | 0.0047217 | 0.005739 | 0.0025775 | 0.0037998 | 0.0014312 | 0.0026709 | 0.020705 | 0.0053076 | 0.0028723 | 2.1243e-06 | 0.00041039 | 8.6439e-05 | 1.7122e-06 | 7.7088e-06 | 4.6876e-06 | 5.3923e-06 | 7.057e-07 | 3.3742e-07 | 7.1993e-08 | 3.1596e-07 | 5.2138e-07 | 8.4534e-08 | 2.2751e-08 | 5.9352e-08
2.5 | 3.4 | 8.916e-06 | 1.3696e-06 | 7.7984e-07 | 5.7201e-05 | 5.5155e-05 | 0.0006166 | 0.00083788 | 0.0012124 | 0.0535 | 0.011799 | 0.00746 | 0.0063779 | 0.0023805 | 0.0029886 | 0.0009357 | 0.0023019 | 0.014763 | 0.0092657 | 0.0016465 | 0.00027853 | 0.00016766 | 6.4937e-05 | 1.395e-07 | 1.5371e-05 | 5.0329e-06 | 1.1935e-06 | 9.094e-07 | 2.1474e-09 | 7.5575e-07 | 4.9365e-07 | 1.5267e-07 | 3.1038e-07 | 8.7753e-08 | 3.6301e-08
2.75 | -0.5 | 7.2407e-05 | 0.00026279 | 0.00042753 | 0.001059 | 0.0085962 | 0.0087359 | 0.095038 | 0.16537 | 0.43969 | 0.050372 | 0.013195 | 0.0090657 | 0.0028123 | 0.00016922 | 0.00012442 | 7.4804e-05 | 3.9461e-05 | 2.9737e-06 | 1.1737e-06 | 2.6797e-06 | 3.7416e-06 | 2.7027e-06 | 4.9376e-07 | 5.6314e-08 | 2.7641e-07 | 4.8238e-07 | 7.257e-08 | 6.2393e-08 | 8.7668e-09 | 5.2606e-08 | 8.2892e-08 | 1.0276e-07 | 3.6978e-08 | 3.6982e-10
2.75 | -0.45 | 6.3566e-05 | 0.00018366 | 0.00048132 | 0.00092079 | 0.0078612 | 0.0092847 | 0.071921 | 0.16713 | 0.45779 | 0.054321 | 0.017717 | 0.0063777 | 0.0020073 | 0.00024471 | 5.5989e-05 | 5.3716e-05 | 2.7001e-05 | 7.7127e-07 | 1.0041e-06 | 1.4459e-06 | 1.1612e-06 | 1.4574e-06 | 1.1247e-07 | 5.9908e-08 | 2.52e-07 | 3.2745e-07 | 4.5555e-07 | 8.707e-08 | 1.502e-09 | 3.483e-08 | 6.0483e-08 | 7.5333e-08 | 1.6513e-08 | 3.4842e-09
2.75 | -0.4 | 2.9506e-05 | 0.000103 | 0.00057508 | 0.0010247 | 0.0083512 | 0.0079212 | 0.056427 | 0.16809 | 0.46374 | 0.065898 | 0.019812 | 0.0048966 | 0.0013824 | 0.0002152 | 7.9919e-05 | 4.7868e-05 | 9.1848e-06 | 5.542e-06 | 7.8728e-07 | 3.5353e-06 | 3.1313e-06 | 6.5852e-07 | 7.2129e-07 | 6.5053e-08 | 2.7799e-07 | 3.3413e-07 | 5.8503e-08 | 2.3954e-08 | 2.7911e-08 | 9.0845e-08 | 1.1816e-07 | 1.7752e-08 | 4.1377e-09 | 1.517e-09
2.75 | -0.35 | 1.9781e-05 | 0.00010517 | 0.00058726 | 0.0013295 | 0.0097313 | 0.0053125 | 0.047847 | 0.16749 | 0.45917 | 0.084613 | 0.019049 | 0.0050265 | 0.0010978 | 0.00011689 | 0.00017464 | 5.5589e-05 | 5.1288e-06 | 1.1288e-05 | 3.6193e-06 | 4.8905e-06 | 3.3199e-06 | 1.5977e-06 | 4.9185e-07 | 3.3981e-07 | 4.5952e-07 | 4.1302e-07 | 2.4658e-07 | 7.0648e-08 | 2.2273e-08 | 5.3649e-08 | 3.1519e-08 | 8.0333e-08 | 1.3857e-08 | 1.0087e-08
2.75 | -0.3 | 4.3019e-05 | 0.00017037 | 0.0004474 | 0.0017241 | 0.011287 | 0.0025727 | 0.043912 | 0.16579 | 0.44732 | 0.10827 | 0.015791 | 0.0064111 | 0.001203 | 5.8563e-05 | 0.00025628 | 5.5713e-05 | 6.4672e-06 | 1.3794e-05 | 5.362e-06 | 2.3132e-06 | 6.8414e-07 | 6.4648e-07 | 7.5639e-08 | 1.5535e-07 | 2.1034e-07 | 1.1419e-07 | 6.0157e-08 | 4.5634e-09 | 4.8035e-08 | 7.8767e-08 | 8.394e-08 | 3.3753e-09 | 1.9122e-10 | 1.1311e-08
2.75 | -0.25 | 6.2666e-05 | 0.00017873 | 0.00024347 | 0.0019635 | 0.012165 | 0.0008799 | 0.041764 | 0.16446 | 0.43169 | 0.13351 | 0.01098 | 0.0083085 | 0.0016723 | 0.00010443 | 0.00027528 | 3.9569e-05 | 8.2623e-06 | 1.0446e-05 | 3.0725e-06 | 1.834e-06 | 1.166e-06 | 3.3954e-09 | 3.9499e-07 | 2.7916e-07 | 4.3875e-07 | 3.7139e-07 | 8.2352e-08 | 7.2961e-08 | 3.6901e-08 | 5.0723e-08 | 2.4507e-08 | 3.5902e-08 | 1.2824e-08 | 7.214e-09
2.75 | -0.2 | 4.4187e-05 | 9.7781e-05 | 0.00010522 | 0.0018078 | 0.011734 | 0.0010967 | 0.038853 | 0.16515 | 0.41518 | 0.1568 | 0.0058818 | 0.010133 | 0.0023477 | 0.00019998 | 0.00024081 | 2.008e-05 | 9.1245e-06 | 3.3576e-06 | 1.555e-06 | 3.3963e-06 | 2.0484e-06 | 3.8387e-07 | 7.6955e-07 | 3.8133e-07 | 1.6455e-07 | 1.0176e-08 | 6.5523e-08 | 3.2685e-08 | 5.2399e-08 | 4.9895e-08 | 3.3718e-08 | 1.5294e-08 | 1.3137e-09 | 1.5126e-08
2.75 | -0.15 | 1.1792e-05 | 2.1445e-05 | 5.6723e-05 | 0.0012798 | 0.009962 | 0.0033637 | 0.033614 | 0.16882 | 0.39994 | 0.17515 | 0.0019183 | 0.01168 | 0.0029371 | 0.00024071 | 0.0001781 | 7.9925e-06 | 4.5097e-06 | 1.0506e-06 | 2.9697e-06 | 2.3811e-06 | 5.5604e-07 | 3.7328e-07 | 1.5833e-07 | 1.0423e-07 | 1.7943e-07 | 1.9033e-07 | 1.7965e-08 | 5.6374e-08 | 3.0587e-08 | 3.4267e-08 | 2.2523e-08 | 1.3026e-08 | 9.8682e-09 | 8.2453e-09
2.75 | -0.1 | 2.2448e-06 | 5.3067e-07 | 5.8112e-05 | 0.00066788 | 0.0074902 | 0.0069102 | 0.025858 | 0.17516 | 0.38771 | 0.18665 | 0.0004862 | 0.012884 | 0.0032223 | 0.00019034 | 0.00011837 | 4.008e-06 | 9.8612e-07 | 8.1265e-06 | 3.1817e-06 | 3.26e-07 | 3.022e-08 | 1.4412e-07 | 2.7563e-07 | 1.5351e-07 | 1.2186e-07 | 6.2651e-08 | 6.2629e-08 | 5.2429e-08 | 2.3522e-08 | 1.1753e-08 | 8.1736e-09 | 1.2778e-08 | 9.5789e-09 | 3.4181e-09
2.75 | -0.05 | 2.8923e-06 | 1.3023e-06 | 7.9441e-05 | 0.00024608 | 0.0052409 | 0.010407 | 0.016769 | 0.18265 | 0.3798 | 0.19086 | 0.0025975 | 0.013423 | 0.0033514 | 0.00010484 | 9.4276e-05 | 3.0213e-06 | 4.3834e-07 | 7.173e-06 | 3.9301e-07 | 9.5791e-08 | 4.5565e-07 | 9.8581e-08 | 4.8292e-07 | 4.3193e-08 | 1.6812e-09 | 3.366e-08 | 2.2379e-08 | 4.3917e-08 | 7.1127e-09 | 7.9496e-09 | 1.0204e-08 | 1.0532e-08 | 6.9094e-10 | 3.0329e-09
2.75 | 0 | 6.7785e-07 | 1.7879e-06 | 9.3192e-05 | 8.5144e-05 | 0.0038561 | 0.012712 | 0.0083719 | 0.1888 | 0.37705 | 0.1888 | 0.0083719 | 0.012712 | 0.0038561 | 8.5144e-05 | 9.3192e-05 | 1.7879e-06 | 6.7785e-07 | 1.1673e-06 | 1.0729e-06 | 1.6299e-07 | 3.9791e-07 | 2.5701e-07 | 1.9252e-07 | 2.1435e-08 | 1.4149e-08 | 5.9589e-08 | 3.6251e-08 | 3.6206e-08 | 2.501e-09 | 5.133e-09 | 1.1144e-08 | 1.292e-08 | 5.7755e-09 | 4.0528e-10
2.75 | 0.05 | 4.3834e-07 | 3.0213e-06 | 9.4276e-05 | 0.00010484 | 0.0033514 | 0.013423 | 0.0025975 | 0.19086 | 0.3798 | 0.18265 | 0.016769 | 0.010407 | 0.0052409 | 0.00024608 | 7.9441e-05 | 1.3023e-06 | 2.8923e-06 | 1.0718e-05 | 2.2442e-06 | 5.1394e-08 | 1.544e-07 | 6.3223e-08 | 5.1121e-07 | 3.4718e-09 | 4.0567e-08 | 3.9911e-08 | 1.3207e-08 | 7.3946e-08 | 7.8721e-09 | 3.6775e-10 | 1.2338e-08 | 1.2424e-08 | 1.1737e-08 | 2.6716e-09
2.75 | 0.1 | 9.8612e-07 | 4.008e-06 | 0.00011837 | 0.00019034 | 0.0032223 | 0.012884 | 0.0004862 | 0.18665 | 0.38771 | 0.17516 | 0.025858 | 0.0069102 | 0.0074902 | 0.00066788 | 5.8112e-05 | 5.3067e-07 | 2.2448e-06 | 1.6485e-05 | 1.7903e-07 | 1.2476e-07 | 6.4314e-07 | 8.8692e-07 | 1.8301e-08 | 1.6095e-07 | 1.2973e-08 | 9.2152e-08 | 1.1656e-07 | 1.5174e-08 | 1.9385e-08 | 1.2511e-08 | 7.0461e-09 | 1.9728e-09 | 1.5949e-08 | 2.6029e-09
2.75 | 0.15 | 4.5097e-06 | 7.9925e-06 | 0.0001781 | 0.00024071 | 0.0029371 | 0.01168 | 0.0019183 | 0.17515 | 0.39994 | 0.16882 | 0.033614 | 0.0033637 | 0.009962 | 0.0012798 | 5.6723e-05 | 2.1445e-05 | 1.1792e-05 | 6.9389e-06 | 1.5646e-06 | 1.6633e-08 | 1.1612e-06 | 8.7152e-07 | 1.1327e-06 | 1.4693e-07 | 1.2171e-08 | 4.0801e-09 | 1.1999e-08 | 1.7617e-07 | 2.1523e-08 | 2.7062e-09 | 2.008e-08 | 5.0177e-08 | 4.4195e-09 | 6.6419e-09
2.75 | 0.2 | 9.1245e-06 | 2.008e-05 | 0.00024081 | 0.00019998 | 0.0023477 | 0.010133 | 0.0058818 | 0.1568 | 0.41518 | 0.16515 | 0.038853 | 0.0010967 | 0.011734 | 0.0018078 | 0.00010522 | 9.7781e-05 | 4.4187e-05 | 8.6051e-07 | 3.6952e-06 | 2.3884e-07 | 1.4367e-07 | 4.0747e-07 | 7.7715e-07 | 6.1599e-08 | 6.638e-10 | 2.8336e-07 | 3.1463e-07 | 2.8936e-08 | 2.9038e-08 | 1.9602e-09 | 3.7456e-08 | 2.0423e-08 | 5.2112e-08 | 9.5144e-09
2.75 | 0.25 | 8.2623e-06 | 3.9569e-05 | 0.00027528 | 0.00010443 | 0.0016723 | 0.0083085 | 0.01098 | 0.13351 | 0.43169 | 0.16446 | 0.041764 | 0.0008799 | 0.012165 | 0.0019635 | 0.00024347 | 0.00017873 | 6.2666e-05 | 8.2985e-06 | 1.5037e-06 | 1.0397e-06 | 2.5872e-06 | 2.8851e-06 | 2.3806e-07 | 1.7328e-07 | 7.1575e-08 | 6.4732e-08 | 5.3882e-08 | 2.2229e-07 | 9.7943e-09 | 1.6802e-08 | 1.4469e-08 | 4.5607e-08 | 2.1524e-08 | 3.4613e-09
2.75 | 0.3 | 6.4672e-06 | 5.5713e-05 | 0.00025628 | 5.8563e-05 | 0.001203 | 0.0064111 | 0.015791 | 0.10827 | 0.44732 | 0.16579 | 0.043912 | 0.0025727 | 0.011287 | 0.0017241 | 0.0004474 | 0.00017037 | 4.3019e-05 | 1.572e-05 | 1.6792e-06 | 1.8346e-06 | 4.8682e-06 | 2.0206e-06 | 1.1394e-06 | 4.408e-09 | 1.0449e-07 | 4.5963e-07 | 4.4786e-07 | 2.5728e-08 | 1.5102e-08 | 1.0585e-08 | 1.0952e-07 | 8.6888e-08 | 1.8402e-08 | 1.7745e-09
2.75 | 0.35 | 5.1288e-06 | 5.5589e-05 | 0.00017464 | 0.00011689 | 0.0010978 | 0.0050265 | 0.019049 | 0.084613 | 0.45917 | 0.16749 | 0.047847 | 0.0053125 | 0.0097313 | 0.0013295 | 0.00058726 | 0.00010517 | 1.9781e-05 | 1.0451e-05 | 1.5796e-06 | 2.2181e-06 | 1.8604e-06 | 7.6193e-07 | 4.0243e-07 | 9.9874e-08 | 1.6826e-07 | 3.6212e-07 | 1.2698e-07 | 2.1661e-07 | 1.1806e-09 | 3.9318e-08 | 2.4326e-08 | 2.5025e-08 | 5.9751e-08 | 3.8241e-09
2.75 | 0.4 | 9.1848e-06 | 4.7868e-05 | 7.9919e-05 | 0.0002152 | 0.0013824 | 0.0048966 | 0.019812 | 0.065898 | 0.46374 | 0.16809 | 0.056427 | 0.0079212 | 0.0083512 | 0.0010247 | 0.00057508 | 0.000103 | 2.9506e-05 | 2.3851e-06 | 7.1673e-07 | 4.1544e-06 | 4.0917e-06 | 3.7407e-06 | 4.7001e-07 | 7.4734e-08 | 3.6859e-07 | 4.3906e-07 | 4.5207e-07 | 2.1565e-08 | 6.108e-09 | 6.0907e-08 | 1.5675e-07 | 1.119e-07 | 5.7334e-09 | 2.5876e-09
2.75 | 0.45 | 2.7001e-05 | 5.3716e-05 | 5.5989e-05 | 0.00024471 | 0.0020073 | 0.0063777 | 0.017717 | 0.054321 | 0.45779 | 0.16713 | 0.071921 | 0.0092847 | 0.0078612 | 0.00092079 | 0.00048132 | 0.00018366 | 6.3566e-05 | 1.8025e-06 | 4.1694e-06 | 6.8806e-06 | 8.5593e-06 | 2.5177e-06 | 5.8501e-07 | 4.0349e-07 | 4.5992e-07 | 8.5747e-07 | 2.2231e-07 | 1.1242e-07 | 2.6384e-08 | 8.3828e-08 | 8.8863e-08 | 4.6404e-08 | 2.5374e-08 | 2.2721e-09
2.75 | 0.5 | 3.9461e-05 | 7.4804e-05 | 0.00012442 | 0.00016922 | 0.0028123 | 0.0090657 | 0.013195 | 0.050372 | 0.43969 | 0.16537 | 0.095038 | 0.0087359 | 0.0085962 | 0.001059 | 0.00042753 | 0.00026279 | 7.2407e-05 | 1.0144e-06 | 1.4027e-05 | 7.6751e-06 | 4.5957e-06 | 2.3896e-07 | 5.4888e-08 | 2.0978e-07 | 7.1608e-07 | 2.6554e-07 | 2.8334e-07 | 2.3616e-09 | 2.4275e-08 | 1.2707e-07 | 1.3273e-07 | 5.6944e-08 | 1.7557e-08 | 5.8734e-09
2.75 | 0.55 | 2.7416e-05 | 8.6779e-05 | 0.00019714 | 6.2614e-05 | 0.0034726 | 0.011858 | 0.0075406 | 0.052786 | 0.40977 | 0.16439 | 0.12437 | 0.0064053 | 0.010492 | 0.0014662 | 0.00044635 | 0.00029011 | 3.7913e-05 | 9.4527e-07 | 1.9947e-05 | 8.7417e-06 | 2.4511e-06 | 2.321e-06 | 1.9265e-07 | 4.44e-07 | 8.0172e-07 | 9.9286e-07 | 2.4901e-07 | 2.7301e-08 | 1.0329e-07 | 1.346e-07 | 1.5064e-07 | 6.6806e-08 | 3.8747e-09 | 2.2885e-08
2.75 | 0.6 | 1.093e-05 | 6.7721e-05 | 0.00018457 | 1.1895e-05 | 0.003635 | 0.013475 | 0.0026347 | 0.058835 | 0.3701 | 0.16576 | 0.15662 | 0.0034708 | 0.013299 | 0.0021042 | 0.00048012 | 0.00027982 | 5.0576e-06 | 7.5146e-06 | 1.1464e-05 | 1.0306e-05 | 5.8644e-06 | 1.4125e-06 | 5.2744e-09 | 1.3755e-06 | 8.6132e-07 | 2.3976e-07 | 8.9871e-08 | 5.5866e-08 | 1.0273e-07 | 1.805e-07 | 6.6712e-08 | 3.3628e-09 | 4.7804e-09 | 2.5545e-08
2.75 | 0.65 | 2.1238e-05 | 3.645e-05 | 0.00011686 | 1.7089e-05 | 0.0031843 | 0.013208 | 0.00019151 | 0.065 | 0.3241 | 0.17015 | 0.18743 | 0.0022864 | 0.016779 | 0.0028014 | 0.00046812 | 0.00024224 | 6.6043e-06 | 1.5139e-05 | 5.2024e-06 | 9.6141e-06 | 4.1656e-06 | 2.3868e-07 | 8.6929e-07 | 7.4907e-07 | 1.0046e-06 | 5.6155e-07 | 1.4464e-07 | 4.712e-08 | 1.9779e-07 | 1.4809e-07 | 1.5165e-07 | 3.7527e-08 | 3.7844e-08 | 3.7936e-08
2.75 | 0.7 | 4.778e-05 | 1.9426e-05 | 7.1354e-05 | 3.1177e-05 | 0.0023452 | 0.011318 | 0.00093065 | 0.06794 | 0.27602 | 0.17696 | 0.2123 | 0.0062579 | 0.02063 | 0.0033287 | 0.00039001 | 0.00019076 | 1.9309e-05 | 1.7835e-05 | 1.8163e-05 | 7.4489e-06 | 5.1057e-07 | 1.486e-06 | 1.1826e-06 | 1.1419e-06 | 5.8586e-07 | 2.1769e-07 | 1.2134e-07 | 1.7485e-07 | 1.7503e-07 | 1.6253e-07 | 8.475e-09 | 2.4189e-08 | 1.5051e-08 | 5.5175e-08
2.75 | 0.75 | 4.4832e-05 | 1.3423e-05 | 5.2178e-05 | 3.8825e-05 | 0.0015039 | 0.0087911 | 0.0043276 | 0.065581 | 0.23043 | 0.18438 | 0.22747 | 0.019254 | 0.024146 | 0.0036618 | 0.00026678 | 0.00015911 | 1.2621e-05 | 1.5781e-05 | 2.682e-05 | 6.2601e-06 | 1.3465e-06 | 6.039e-08 | 5.8166e-07 | 1.8017e-06 | 7.9854e-07 | 1.7718e-07 | 9.3049e-08 | 1.7257e-07 | 2.2978e-07 | 9.3906e-08 | 7.7254e-08 | 3.9832e-10 | 4.8529e-08 | 4.6809e-08
2.75 | 0.8 | 1.5214e-05 | 1.3464e-05 | 2.9861e-05 | 4.2259e-05 | 0.00094763 | 0.006636 | 0.0091376 | 0.057793 | 0.19126 | 0.18977 | 0.2307 | 0.044528 | 0.026056 | 0.0041973 | 0.0001776 | 0.00014733 | 1.2847e-05 | 2.1898e-05 | 1.1719e-05 | 4.8218e-06 | 1.2446e-06 | 2.294e-06 | 2.2727e-06 | 5.1176e-07 | 3.9629e-07 | 1.2469e-07 | 2.7891e-07 | 2.7347e-07 | 1.2905e-07 | 8.4896e-08 | 4.399e-08 | 7.5755e-08 | 8.3193e-08 | 4.3526e-08
2.75 | 0.85 | 7.8834e-07 | 1.4756e-05 | 8.6814e-06 | 3.6994e-05 | 0.0007367 | 0.0052667 | 0.014213 | 0.046163 | 0.16075 | 0.19047 | 0.22149 | 0.083524 | 0.025044 | 0.0056204 | 0.00029794 | 0.0001277 | 5.4157e-05 | 3.3279e-05 | 1.3545e-06 | 3.9167e-06 | 5.7323e-07 | 4.5179e-06 | 1.6164e-06 | 9.4644e-07 | 3.1361e-07 | 2.5819e-07 | 3.4884e-07 | 2.1623e-07 | 1.5343e-07 | 3.5963e-08 | 1.5597e-08 | 4.6004e-08 | 2.1498e-08 | 3.8813e-08
2.75 | 0.9 | 8.2999e-07 | 1.1447e-05 | 1.4843e-06 | 3.1366e-05 | 0.00074152 | 0.0043961 | 0.018965 | 0.033094 | 0.13919 | 0.18454 | 0.20121 | 0.13502 | 0.020686 | 0.0084842 | 0.00084043 | 9.4454e-05 | 8.2984e-05 | 2.3412e-05 | 9.621e-06 | 3.7691e-06 | 3.8807e-06 | 5.7076e-07 | 4.0043e-07 | 5.7165e-07 | 3.1349e-07 | 3.9716e-07 | 2.0687e-07 | 1.7011e-07 | 5.7701e-08 | 6.4414e-08 | 1.2632e-07 | 5.3366e-08 | 6.2512e-08 | 1.4104e-08
2.75 | 0.95 | 7.4093e-06 | 7.0038e-06 | 8.5246e-06 | 3.748e-05 | 0.00074686 | 0.0034916 | 0.023104 | 0.02083 | 0.1253 | 0.17127 | 0.17293 | 0.19497 | 0.01414 | 0.012823 | 0.0018202 | 4.8678e-05 | 4.1937e-05 | 3.2716e-06 | 1.5311e-05 | 5.1015e-06 | 4.7533e-06 | 1.6773e-06 | 1.2479e-06 | 3.091e-07 | 3.7546e-07 | 2.2599e-07 | 4.9964e-07 | 1.0996e-07 | 9.2924e-08 | 7.3387e-08 | 2.4244e-08 | 9.6943e-08 | 2.6954e-08 | 1.3179e-08
2.75 | 1 | 1.9595e-05 | 4.2175e-06 | 2.2717e-05 | 5.432e-05 | 0.00059751 | 0.0023411 | 0.02601 | 0.011007 | 0.1167 | 0.15151 | 0.14084 | 0.25711 | 0.0081463 | 0.017999 | 0.0028739 | 4.288e-06 | 3.1161e-06 | 1.3598e-05 | 8.448e-06 | 7.395e-06 | 1.9455e-06 | 3.2938e-06 | 2.1453e-07 | 9.6027e-07 | 7.3997e-07 | 6.5372e-07 | 2.7608e-08 | 9.0976e-08 | 4.2104e-08 | 9.1183e-08 | 1.3967e-07 | 5.523e-09 | 4.5672e-09 | 2.5419e-08
2.75 | 1.05 | 2.1222e-05 | 5.6196e-06 | 2.6648e-05 | 7.208e-05 | 0.00033784 | 0.001183 | 0.026614 | 0.0047665 | 0.11047 | 0.12744 | 0.10951 | 0.31406 | 0.0063575 | 0.022919 | 0.0034957 | 3.3384e-05 | 3.3765e-05 | 3.9053e-05 | 8.783e-06 | 7.7064e-06 | 1.4928e-06 | 4.5355e-07 | 6.7279e-07 | 3.9452e-07 | 5.3707e-07 | 1.606e-07 | 3.727e-07 | 4.6949e-08 | 1.5143e-07 | 1.3858e-07 | 4.994e-08 | 7.6518e-08 | 2.5088e-08 | 1.6771e-08
2.75 | 1.1 | 8.331e-06 | 1.3231e-05 | 1.8844e-05 | 6.5982e-05 | 0.00016163 | 0.00036969 | 0.024126 | 0.0028295 | 0.10355 | 0.10225 | 0.082893 | 0.35844 | 0.012524 | 0.026488 | 0.0035 | 0.00017554 | 6.2088e-05 | 3.8547e-05 | 2.5448e-05 | 7.512e-06 | 2.5694e-06 | 1.1042e-06 | 1.3574e-06 | 1.2225e-06 | 7.3897e-07 | 3.7652e-07 | 1.9065e-08 | 1.4002e-07 | 9.0399e-08 | 1.031e-07 | 8.5791e-08 | 1.0786e-08 | 2.0376e-08 | 2.9837e-08
2.75 | 1.15 | 5.8079e-07 | 1.5851e-05 | 1.4505e-05 | 2.5424e-05 | 0.00018215 | 2.9366e-05 | 0.018919 | 0.0051837 | 0.093476 | 0.079519 | 0.063441 | 0.38411 | 0.02984 | 0.027975 | 0.0031097 | 0.00033056 | 3.9539e-05 | 2.1388e-05 | 4.0214e-05 | 1.0742e-05 | 1.6777e-06 | 8.0654e-07 | 3.9864e-07 | 1.796e-06 | 9.4672e-07 | 2.3164e-07 | 1.7275e-07 | 8.5487e-08 | 2.8108e-07 | 1.9958e-07 | 5.1486e-08 | 1.5111e-08 | 8.8856e-09 | 6.318e-08
2.75 | 1.2 | 1.4158e-05 | 6.4571e-06 | 1.5054e-05 | 9.0314e-07 | 0.00032409 | 6.6362e-05 | 0.012668 | 0.010722 | 0.079126 | 0.062394 | 0.051513 | 0.38729 | 0.06032 | 0.02719 | 0.002645 | 0.00039886 | 2.7859e-05 | 4.0114e-05 | 3.9102e-05 | 1.5122e-05 | 1.0982e-07 | 5.7277e-07 | 3.5727e-06 | 1.7301e-06 | 9.3346e-07 | 4.6849e-08 | 7.4681e-08 | 3.4535e-07 | 2.0828e-07 | 1.456e-07 | 3.4206e-08 | 4.7591e-08 | 7.8138e-08 | 4.5873e-08
2.75 | 1.25 | 2.1823e-05 | 7.0702e-07 | 1.6174e-05 | 7.4182e-05 | 0.00043515 | 0.00034573 | 0.0074872 | 0.017345 | 0.061103 | 0.052687 | 0.045531 | 0.3675 | 0.10422 | 0.024598 | 0.0023045 | 0.00042946 | 6.3048e-05 | 0.00012758 | 3.4834e-05 | 1.2658e-05 | 5.8434e-08 | 5.0839e-06 | 4.743e-06 | 2.7054e-06 | 7.6735e-07 | 9.2856e-08 | 4.6731e-07 | 3.605e-07 | 4.0732e-07 | 1.5159e-07 | 2.022e-08 | 2.3823e-08 | 6.369e-08 | 9.3433e-08
2.75 | 1.3 | 9.2291e-06 | 3.437e-06 | 2.088e-05 | 0.00026897 | 0.0004252 | 0.00077411 | 0.0047359 | 0.022678 | 0.041576 | 0.050456 | 0.042821 | 0.32769 | 0.15972 | 0.021259 | 0.0021637 | 0.00050622 | 0.00015213 | 0.0002178 | 3.5473e-05 | 5.1586e-06 | 1.6182e-07 | 5.9005e-06 | 2.0795e-06 | 2.1467e-06 | 3.5759e-07 | 7.7147e-08 | 6.4832e-08 | 5.3306e-07 | 3.0123e-07 | 8.0305e-08 | 1.0483e-08 | 8.1387e-08 | 1.1166e-07 | 8.7275e-08
2.75 | 1.35 | 6.6277e-07 | 2.4285e-06 | 3.5407e-05 | 0.00047236 | 0.00032023 | 0.001243 | 0.0043567 | 0.025116 | 0.02368 | 0.05404 | 0.040574 | 0.27347 | 0.22286 | 0.018615 | 0.0022062 | 0.00062286 | 0.00035414 | 0.00020607 | 2.8918e-05 | 7.3936e-07 | 2.9792e-06 | 2.8048e-06 | 6.1021e-06 | 1.681e-06 | 2.2126e-07 | 1.24e-07 | 1.0653e-06 | 7.5897e-07 | 3.5309e-07 | 5.7378e-08 | 1.3358e-08 | 1.4926e-07 | 1.6877e-07 | 6.5049e-08
2.75 | 1.4 | 2.038e-06 | 1.7386e-06 | 6.2951e-05 | 0.00049894 | 0.00020879 | 0.0015796 | 0.0051536 | 0.024509 | 0.010411 | 0.060448 | 0.036651 | 0.212 | 0.28771 | 0.018332 | 0.0023338 | 0.00074251 | 0.00066916 | 0.00010557 | 1.3283e-05 | 1.0509e-06 | 9.4625e-06 | 8.4203e-06 | 7.472e-06 | 1.6062e-06 | 3.0704e-08 | 2.9901e-07 | 5.5544e-07 | 4.4651e-07 | 1.873e-07 | 3.118e-09 | 8.3046e-08 | 9.8882e-08 | 8.8753e-08 | 7.0469e-08
2.75 | 1.45 | 1.2048e-06 | 2.3023e-05 | 8.9974e-05 | 0.00031476 | 0.00013462 | 0.0016232 | 0.0057736 | 0.021932 | 0.0034311 | 0.06611 | 0.030128 | 0.15077 | 0.34683 | 0.022366 | 0.0023853 | 0.00088071 | 0.00094942 | 2.8367e-05 | 2.5881e-06 | 1.4298e-06 | 1.0506e-05 | 1.3349e-05 | 1.9417e-06 | 4.17e-07 | 1.4411e-07 | 1.0975e-06 | 1.0724e-06 | 8.5271e-07 | 1.3773e-07 | 1.6087e-09 | 7.5794e-08 | 3.0257e-07 | 1.8146e-07 | 2.1938e-08
2.75 | 1.5 | 7.4773e-06 | 5.5696e-05 | 8.8104e-05 | 9.5581e-05 | 7.7545e-05 | 0.0013815 | 0.0056448 | 0.018785 | 0.002503 | 0.067895 | 0.021511 | 0.096469 | 0.39233 | 0.033091 | 0.0022202 | 0.0010576 | 0.001054 | 1.8657e-05 | 4.2435e-07 | 4.766e-06 | 9.0895e-06 | 8.4234e-06 | 3.1553e-06 | 1.6372e-07 | 1.8693e-07 | 6.1328e-07 | 1.2524e-06 | 1.9141e-07 | 3.1965e-08 | 5.6863e-08 | 2.454e-07 | 9.1155e-08 | 6.4508e-08 | 1.6429e-08
2.75 | 1.55 | 1.8656e-05 | 5.1588e-05 | 5.5342e-05 | 1.4388e-06 | 2.7464e-05 | 0.0010873 | 0.0052062 | 0.015934 | 0.0058621 | 0.064168 | 0.012489 | 0.053823 | 0.41731 | 0.052963 | 0.0018654 | 0.0011939 | 0.0009788 | 2.8377e-05 | 8.8017e-07 | 1.8761e-05 | 1.5826e-05 | 6.6613e-06 | 3.7803e-06 | 4.4258e-08 | 8.4446e-07 | 1.787e-06 | 6.0954e-07 | 4.9064e-07 | 2.619e-09 | 7.4081e-08 | 1.4471e-07 | 3.0582e-07 | 7.8059e-08 | 1.0012e-09
2.75 | 1.6 | 1.4103e-05 | 1.7409e-05 | 2.4003e-05 | 3.8873e-05 | 2.9192e-06 | 0.0010557 | 0.005312 | 0.01354 | 0.011246 | 0.055266 | 0.0051634 | 0.024847 | 0.41773 | 0.083518 | 0.0016103 | 0.0011117 | 0.00079473 | 3.3232e-05 | 1.1503e-05 | 2.843e-05 | 1.7032e-05 | 9.2162e-06 | 8.0933e-07 | 4.5582e-07 | 1.1928e-06 | 1.3545e-06 | 1.1591e-06 | 3.8753e-08 | 3.1927e-08 | 1.9198e-07 | 3.015e-07 | 4.4325e-08 | 2.9979e-08 | 6.0882e-09
2.75 | 1.65 | 1.7812e-06 | 9.7142e-06 | 1.5488e-05 | 0.00010834 | 5.9667e-06 | 0.0014614 | 0.0063129 | 0.011632 | 0.016859 | 0.043068 | 0.0011019 | 0.0087616 | 0.39353 | 0.12432 | 0.0019819 | 0.00073629 | 0.00056404 | 4.9852e-05 | 2.992e-05 | 2.0984e-05 | 9.0019e-06 | 4.6749e-06 | 5.2446e-07 | 6.5704e-07 | 8.5132e-07 | 6.1091e-07 | 1.4246e-07 | 1.0769e-07 | 5.2999e-08 | 1.441e-07 | 1.0251e-07 | 1.6179e-07 | 7.2082e-09 | 5.9882e-09
2.75 | 1.7 | 7.5168e-06 | 2.5801e-05 | 1.8839e-05 | 0.00010849 | 1.4499e-05 | 0.0021832 | 0.007562 | 0.010886 | 0.021607 | 0.030012 | 0.00078198 | 0.0027002 | 0.34862 | 0.17259 | 0.0037126 | 0.00030031 | 0.00033413 | 6.2957e-05 | 3.2271e-05 | 9.7774e-06 | 3.5896e-06 | 2.7357e-07 | 5.5799e-07 | 4.8788e-07 | 1.4478e-06 | 1.255e-06 | 2.9776e-07 | 8.0072e-08 | 9.8014e-08 | 2.1579e-07 | 2.1669e-07 | 1.8212e-08 | 7.678e-09 | 2.5771e-08
2.75 | 1.75 | 1.4982e-05 | 2.373e-05 | 1.5655e-05 | 6.5761e-05 | 1.1403e-05 | 0.0027967 | 0.007867 | 0.012655 | 0.024641 | 0.01821 | 0.0035947 | 0.0028433 | 0.28983 | 0.22376 | 0.0077464 | 0.00021619 | 0.00015194 | 4.9725e-05 | 1.6369e-05 | 8.3751e-06 | 4.5692e-06 | 2.894e-07 | 6.5258e-07 | 1.1116e-06 | 1.034e-06 | 3.1326e-07 | 1.5037e-07 | 1.2985e-07 | 1.4115e-07 | 1.1873e-07 | 3.1596e-08 | 4.957e-08 | 1.8718e-08 | 2.1974e-08
2.75 | 1.8 | 6.9351e-06 | 6.1522e-06 | 6.8163e-06 | 6.6575e-05 | 9.7969e-06 | 0.0028315 | 0.00658 | 0.017709 | 0.025038 | 0.0091565 | 0.0082839 | 0.0055802 | 0.22507 | 0.2725 | 0.015115 | 0.00068133 | 5.1157e-05 | 6.4932e-05 | 5.5379e-06 | 1.1462e-05 | 4.6352e-06 | 5.002e-07 | 2.8505e-06 | 1.4287e-06 | 4.7069e-07 | 2.2513e-07 | 4.2301e-08 | 9.1773e-09 | 1.2452e-07 | 1.678e-07 | 1.2064e-07 | 1.4323e-08 | 2.0107e-10 | 3.5482e-08
2.75 | 1.85 | 1.4177e-06 | 8.2737e-07 | 1.679e-06 | 8.0761e-05 | 5.1312e-05 | 0.0021909 | 0.0042273 | 0.024868 | 0.022287 | 0.0038989 | 0.013412 | 0.0082423 | 0.16177 | 0.31371 | 0.026632 | 0.0015333 | 4.0399e-05 | 0.00013735 | 5.1921e-06 | 9.1564e-06 | 1.0081e-06 | 1.2667e-07 | 2.3921e-06 | 9.5197e-07 | 8.4357e-07 | 3.6275e-07 | 1.4522e-08 | 4.3416e-07 | 2.5376e-07 | 1.0157e-07 | 3.8915e-09 | 1.3657e-08 | 7.0897e-08 | 4.9829e-08
2.75 | 1.9 | 6.0426e-06 | 3.3797e-06 | 4.9541e-06 | 4.5204e-05 | 0.00015615 | 0.0012605 | 0.0020161 | 0.031214 | 0.017091 | 0.0030228 | 0.017618 | 0.0093359 | 0.10595 | 0.34308 | 0.042603 | 0.0025269 | 7.2716e-05 | 0.00018962 | 1.7198e-05 | 1.7016e-06 | 1.2989e-06 | 3.2837e-06 | 3.3389e-07 | 1.1555e-06 | 5.1586e-07 | 7.4324e-08 | 2.3505e-07 | 1.2805e-07 | 1.4134e-07 | 8.1365e-08 | 3.6e-08 | 3.1984e-08 | 1.9793e-08 | 3.746e-08
2.75 | 1.95 | 4.0273e-06 | 9.0911e-07 | 1.4926e-05 | 2.7032e-06 | 0.00027274 | 0.00051887 | 0.00079404 | 0.033996 | 0.011421 | 0.0062772 | 0.019765 | 0.0084627 | 0.061621 | 0.35766 | 0.0627 | 0.0036094 | 7.6702e-05 | 0.00023204 | 4.012e-05 | 2.2632e-06 | 5.3978e-06 | 5.325e-06 | 2.9665e-06 | 1.345e-06 | 5.506e-08 | 1.4111e-07 | 3.2354e-07 | 3.8539e-07 | 2.0163e-07 | 5.6505e-08 | 6.1757e-08 | 6.0203e-08 | 9.7042e-08 | 4.9325e-08
2.75 | 2 | 3.2052e-07 | 5.3229e-06 | 1.6341e-05 | 1.8111e-05 | 0.00028401 | 0.00013927 | 0.00054542 | 0.032633 | 0.0075204 | 0.012288 | 0.019159 | 0.0061006 | 0.030678 | 0.35599 | 0.086123 | 0.004931 | 9.3439e-05 | 0.00034784 | 5.9214e-05 | 1.0603e-05 | 6.1223e-06 | 3.4984e-06 | 7.2964e-06 | 8.1422e-07 | 5.5317e-08 | 2.9564e-07 | 3.2559e-07 | 6.5601e-07 | 1.1538e-07 | 5.6214e-09 | 6.334e-09 | 7.7906e-08 | 5.3755e-08 | 2.4278e-08
2.75 | 2.05 | 2.7268e-06 | 9.8043e-06 | 7.967e-06 | 6.38e-05 | 0.00014708 | 1.4186e-05 | 0.00072667 | 0.029021 | 0.0066162 | 0.018806 | 0.015795 | 0.0032767 | 0.012931 | 0.33825 | 0.11191 | 0.0067608 | 0.00026447 | 0.0004333 | 8.7027e-05 | 1.898e-05 | 1.2549e-05 | 6.3765e-06 | 3.7861e-06 | 4.0481e-07 | 5.8118e-07 | 1.3021e-06 | 1.1138e-06 | 1.1182e-07 | 1.019e-07 | 9.0217e-08 | 2.0868e-07 | 1.5875e-07 | 1.1026e-07 | 3.388e-08
2.75 | 2.1 | 2.1736e-06 | 5.1988e-06 | 1.1399e-05 | 6.3302e-05 | 6.7223e-05 | 4.3485e-06 | 0.00086242 | 0.025949 | 0.0083702 | 0.023547 | 0.010525 | 0.0011864 | 0.0064199 | 0.30619 | 0.13916 | 0.0094229 | 0.00062161 | 0.00036517 | 0.0001232 | 2.7727e-05 | 2.403e-05 | 1.3154e-05 | 8.1582e-07 | 1.3363e-06 | 1.3783e-06 | 6.5788e-07 | 4.8553e-07 | 6.8322e-07 | 1.8811e-07 | 1.4007e-07 | 8.2835e-08 | 1.1711e-07 | 7.1749e-08 | 2.2668e-08
2.75 | 2.15 | 1.9525e-06 | 5.0053e-06 | 2.946e-05 | 1.6833e-05 | 0.00029076 | 4.8405e-05 | 0.00081525 | 0.02507 | 0.011547 | 0.025222 | 0.0049849 | 0.00081903 | 0.0079839 | 0.26309 | 0.16696 | 0.013178 | 0.0010316 | 0.00032493 | 0.00011794 | 3.467e-05 | 2.5643e-05 | 1.1731e-05 | 3.4773e-06 | 3.2602e-06 | 1.8157e-06 | 1.6864e-06 | 8.9946e-07 | 3.5383e-07 | 1.8699e-07 | 2.555e-07 | 3.8307e-07 | 1.9942e-07 | 9.5159e-08 | 5.7076e-08
2.75 | 2.2 | 1.0234e-05 | 1.5424e-05 | 2.9328e-05 | 1.354e-05 | 0.00064963 | 0.00013415 | 0.00067905 | 0.025984 | 0.015291 | 0.024025 | 0.0010884 | 0.0025516 | 0.013887 | 0.21344 | 0.19378 | 0.018046 | 0.001382 | 0.00059092 | 7.5564e-05 | 4.1846e-05 | 1.5519e-05 | 4.9532e-06 | 8.0029e-06 | 3.3088e-06 | 2.4688e-06 | 2.2738e-06 | 1.1784e-06 | 2.6495e-07 | 4.3054e-07 | 3.9289e-07 | 1.3482e-07 | 1.0787e-07 | 7.6784e-08 | 7.0937e-08
2.75 | 2.25 | 1.0439e-05 | 1.4058e-05 | 6.1836e-06 | 7.4637e-05 | 0.00068876 | 0.0002496 | 0.00056831 | 0.0268 | 0.019846 | 0.021198 | 0.00015245 | 0.0058595 | 0.020467 | 0.16245 | 0.21723 | 0.023703 | 0.0017475 | 0.0011706 | 6.5891e-05 | 5.5285e-05 | 1.2574e-05 | 5.7218e-06 | 8.3938e-06 | 3.7903e-06 | 3.152e-06 | 7.7231e-07 | 3.6632e-07 | 1.0857e-06 | 5.6548e-07 | 3.6617e-07 | 3.842e-07 | 1.7585e-07 | 1.4761e-07 | 1.1638e-07
2.75 | 2.3 | 1.5868e-06 | 2.0776e-06 | 8.4881e-06 | 0.0001122 | 0.00032598 | 0.00034958 | 0.0005029 | 0.025576 | 0.026163 | 0.018074 | 0.0022832 | 0.0095054 | 0.024937 | 0.11537 | 0.23429 | 0.029599 | 0.0023696 | 0.0018311 | 0.00012131 | 6.9756e-05 | 2.1546e-05 | 1.9314e-05 | 7.5416e-06 | 7.7236e-06 | 3.3154e-06 | 1.7464e-06 | 1.3194e-06 | 6.9433e-07 | 7.3209e-07 | 5.2405e-07 | 1.5945e-07 | 1.7872e-07 | 1.7047e-07 | 1.6415e-07
2.75 | 2.35 | 4.6799e-06 | 1.0183e-05 | 4.6991e-05 | 7.9737e-05 | 1.3817e-05 | 0.00037751 | 0.0004165 | 0.02184 | 0.034689 | 0.015335 | 0.0065152 | 0.012222 | 0.026078 | 0.076504 | 0.24234 | 0.035283 | 0.0034703 | 0.0023478 | 0.00023254 | 7.2031e-05 | 4.04e-05 | 3.3054e-05 | 1.35e-05 | 7.185e-06 | 3.0236e-06 | 2.6859e-06 | 2.2233e-06 | 1.3668e-06 | 8.6473e-07 | 3.8541e-07 | 3.3637e-07 | 2.325e-07 | 2.3237e-07 | 1.5662e-07
2.75 | 2.4 | 1.0358e-05 | 2.7507e-05 | 6.1134e-05 | 3.3257e-05 | 0.00016521 | 0.00032883 | 0.00027961 | 0.017254 | 0.044212 | 0.01304 | 0.011559 | 0.013374 | 0.024262 | 0.048147 | 0.24007 | 0.040647 | 0.0050109 | 0.0026204 | 0.0003575 | 6.7233e-05 | 5.1446e-05 | 2.6373e-05 | 2.0278e-05 | 3.893e-06 | 3.1993e-06 | 1.3673e-06 | 1.1047e-06 | 1.6795e-06 | 5.7196e-07 | 4.77e-07 | 2.9656e-07 | 3.0789e-07 | 2.8175e-07 | 1.8916e-07
2.75 | 2.45 | 4.6283e-06 | 1.7743e-05 | 2.7218e-05 | 4.2912e-05 | 0.00058483 | 0.00028301 | 0.00029848 | 0.014669 | 0.051845 | 0.011309 | 0.016519 | 0.013128 | 0.020786 | 0.030287 | 0.22784 | 0.045831 | 0.0066338 | 0.0026041 | 0.00042145 | 7.393e-05 | 4.1782e-05 | 1.804e-05 | 1.6349e-05 | 6.2503e-06 | 3.9351e-06 | 2.7126e-06 | 2.9553e-06 | 1.1265e-06 | 1.1574e-06 | 5.0392e-07 | 4.0588e-07 | 3.6382e-07 | 2.6608e-07 | 1.6848e-07
2.75 | 2.5 | 6.3532e-06 | 5.4575e-06 | 1.0549e-05 | 9.0759e-05 | 0.00069185 | 0.00037389 | 0.00090276 | 0.01586 | 0.054788 | 0.011022 | 0.021021 | 0.012065 | 0.016934 | 0.021109 | 0.20763 | 0.050839 | 0.0079075 | 0.0023256 | 0.00037561 | 0.0001026 | 4.071e-05 | 3.178e-05 | 1.3347e-05 | 1.2508e-05 | 4.3305e-06 | 4.1973e-06 | 2.6209e-06 | 2.1638e-06 | 9.0269e-07 | 5.828e-07 | 4.9544e-07 | 3.9302e-07 | 3.4982e-07 | 2.2772e-07
2.75 | 2.55 | 1.5441e-05 | 1.5098e-05 | 4.3326e-05 | 0.00010803 | 0.00034294 | 0.00065248 | 0.0022726 | 0.019709 | 0.053058 | 0.013543 | 0.024688 | 0.010606 | 0.013435 | 0.018112 | 0.18237 | 0.055333 | 0.0086686 | 0.0020394 | 0.00026385 | 0.00014344 | 6.1063e-05 | 5.4342e-05 | 2.1923e-05 | 1.157e-05 | 4.821e-06 | 2.2269e-06 | 1.6297e-06 | 1.6553e-06 | 1.1021e-06 | 6.3455e-07 | 3.5917e-07 | 4.0507e-07 | 3.0336e-07 | 2.0866e-07
2.75 | 2.6 | 6.1128e-06 | 2.0006e-05 | 7.1287e-05 | 9.5312e-05 | 2.0555e-05 | 0.00089832 | 0.0038728 | 0.022943 | 0.050454 | 0.019269 | 0.026648 | 0.0088552 | 0.010597 | 0.019006 | 0.15489 | 0.058868 | 0.0091031 | 0.0021322 | 0.00022086 | 0.0001568 | 8.6702e-05 | 5.6494e-05 | 2.9979e-05 | 6.7254e-06 | 4.8231e-06 | 3.3626e-06 | 4.4741e-06 | 2.0918e-06 | 1.3004e-06 | 5.1026e-07 | 6.6227e-07 | 5.5611e-07 | 4.7017e-07 | 2.4145e-07
2.75 | 2.65 | 2.1586e-06 | 1.2594e-05 | 5.6373e-05 | 9.8059e-05 | 9.1451e-05 | 0.00074094 | 0.0048044 | 0.022978 | 0.052075 | 0.026529 | 0.025842 | 0.0069374 | 0.0086573 | 0.021911 | 0.12721 | 0.061243 | 0.0095712 | 0.0027577 | 0.0002682 | 0.00012879 | 0.00010951 | 4.0584e-05 | 2.3102e-05 | 8.5664e-06 | 4.1118e-06 | 5.4453e-06 | 3.4614e-06 | 2.66e-06 | 7.2899e-07 | 5.7802e-07 | 3.6549e-07 | 5.3273e-07 | 3.2519e-07 | 1.8914e-07
2.75 | 2.7 | 1.7299e-05 | 2.0995e-05 | 3.3355e-05 | 9.7545e-05 | 0.0003298 | 0.00022533 | 0.0047238 | 0.019998 | 0.060246 | 0.032238 | 0.021946 | 0.005328 | 0.0078673 | 0.025206 | 0.1005 | 0.062559 | 0.010397 | 0.0036284 | 0.00022093 | 0.00010525 | 0.00012207 | 4.7488e-05 | 1.7695e-05 | 1.1095e-05 | 4.4233e-06 | 4.3247e-06 | 3.2314e-06 | 1.6515e-06 | 1.0902e-06 | 4.8197e-07 | 9.5543e-07 | 7.6098e-07 | 5.0889e-07 | 1.7724e-07
2.75 | 2.75 | 1.163e-05 | 3.2244e-05 | 3.5112e-05 | 6.1756e-05 | 0.00034405 | 1.8124e-05 | 0.0041057 | 0.016314 | 0.072607 | 0.034015 | 0.015992 | 0.0047713 | 0.0083044 | 0.02751 | 0.075634 | 0.063038 | 0.011692 | 0.0042336 | 6.1359e-05 | 0.00010844 | 0.00013383 | 7.6431e-05 | 2.1293e-05 | 6.4569e-06 | 5.7022e-06 | 5.9172e-06 | 6.1785e-06 | 2.4034e-06 | 6.1887e-07 | 6.5835e-07 | 5.4852e-07 | 5.8165e-07 | 2.7643e-07 | 1.7321e-07
2.75 | 2.8 | 3.0574e-06 | 2.4837e-05 | 5.0744e-05 | 2.9613e-05 | 0.00013066 | 0.00056985 | 0.0035598 | 0.014133 | 0.084012 | 0.0319 | 0.010004 | 0.0057882 | 0.0096548 | 0.027866 | 0.053548 | 0.062804 | 0.013209 | 0.0042799 | 3.8688e-05 | 0.00010896 | 0.00014284 | 7.592e-05 | 2.0918e-05 | 3.2423e-06 | 5.8893e-06 | 7.8892e-06 | 2.8685e-06 | 1.444e-06 | 5.2101e-07 | 6.686e-07 | 1.1079e-06 | 7.3768e-07 | 3.9367e-07 | 1.3107e-07
2.75 | 2.85 | 1.9281e-05 | 1.7738e-05 | 4.7825e-05 | 3.9965e-05 | 2.0016e-07 | 0.0012943 | 0.0032256 | 0.014091 | 0.090394 | 0.02818 | 0.0058719 | 0.0082102 | 0.01122 | 0.025944 | 0.035169 | 0.061793 | 0.014337 | 0.0038683 | 0.00018292 | 0.00011578 | 0.00013364 | 4.2727e-05 | 1.2802e-05 | 6.3738e-06 | 5.9975e-06 | 5.001e-06 | 3.131e-06 | 1.1177e-06 | 9.0045e-07 | 7.321e-07 | 5.8119e-07 | 4.5821e-07 | 1.5769e-07 | 1.2725e-07
2.75 | 2.9 | 1.7336e-05 | 2.216e-05 | 2.3995e-05 | 5.165e-05 | 8.8781e-05 | 0.0012741 | 0.0029376 | 0.015509 | 0.091212 | 0.025536 | 0.00432 | 0.011107 | 0.012149 | 0.022047 | 0.021126 | 0.059798 | 0.014343 | 0.0032871 | 0.00028229 | 0.00016257 | 0.00012015 | 2.1629e-05 | 8.1417e-06 | 1.0703e-05 | 7.0518e-06 | 4.4854e-06 | 4.2229e-06 | 1.4706e-06 | 4.8097e-07 | 8.879e-07 | 9.2348e-07 | 5.6494e-07 | 2.5331e-07 | 1.1787e-07
2.75 | 2.95 | 1.3979e-06 | 1.8321e-05 | 1.0358e-05 | 2.3404e-05 | 0.00019665 | 0.00058565 | 0.0026131 | 0.017227 | 0.088975 | 0.025173 | 0.0046715 | 0.01318 | 0.011792 | 0.016993 | 0.011475 | 0.05665 | 0.012873 | 0.002843 | 0.00035769 | 0.00023298 | 0.00011107 | 3.0262e-05 | 1.2448e-05 | 8.6164e-06 | 7.2857e-06 | 5.5985e-06 | 1.1795e-06 | 6.4952e-07 | 8.3099e-07 | 6.543e-07 | 4.9659e-07 | 2.1527e-07 | 9.3471e-08 | 1.5204e-07
2.75 | 3 | 1.0126e-05 | 5.9541e-06 | 1.3689e-05 | 2.2715e-06 | 0.0001584 | 0.00012449 | 0.0022781 | 0.017996 | 0.087338 | 0.026258 | 0.0055226 | 0.013487 | 0.010081 | 0.011906 | 0.0056652 | 0.052438 | 0.010346 | 0.0028092 | 0.00062066 | 0.00029916 | 9.337e-05 | 4.8655e-05 | 1.9885e-05 | 5.6425e-06 | 5.7917e-06 | 3.6248e-06 | 1.8516e-06 | 1.0123e-06 | 9.1441e-07 | 8.5013e-07 | 5.6396e-07 | 4.8186e-07 | 2.5159e-07 | 1.3411e-07
2.75 | 3.05 | 1.4164e-05 | 7.4224e-06 | 1.9066e-05 | 3.8821e-05 | 4.75e-05 | 0.00034551 | 0.0019167 | 0.01685 | 0.089197 | 0.026751 | 0.0058008 | 0.011998 | 0.0076263 | 0.0078225 | 0.0027487 | 0.047556 | 0.0077472 | 0.0033087 | 0.0010204 | 0.00032473 | 7.2861e-05 | 6.2032e-05 | 1.6939e-05 | 7.7478e-06 | 4.3618e-06 | 2.5436e-06 | 3.5182e-06 | 1.5502e-06 | 5.0624e-07 | 4.3372e-07 | 4.8186e-07 | 1.4584e-07 | 1.1345e-07 | 1.512e-07
2.75 | 3.1 | 1.3479e-06 | 2.014e-05 | 1.9873e-05 | 7.7295e-05 | 4.1664e-07 | 0.00086703 | 0.0014758 | 0.013887 | 0.094916 | 0.024925 | 0.0054286 | 0.0095456 | 0.0053467 | 0.0052553 | 0.0017042 | 0.042418 | 0.0059405 | 0.004215 | 0.0011858 | 0.00029113 | 7.1785e-05 | 5.1941e-05 | 1.0152e-05 | 8.1763e-06 | 4.7961e-06 | 4.1232e-06 | 1.4645e-06 | 6.7282e-07 | 7.3806e-07 | 4.7818e-07 | 3.4809e-07 | 5.8719e-07 | 2.8839e-07 | 8.2101e-08
2.75 | 3.15 | 6.5973e-06 | 1.7396e-05 | 1.5675e-05 | 5.261e-05 | 4.4772e-05 | 0.0010785 | 0.00104 | 0.010555 | 0.10146 | 0.020786 | 0.0051448 | 0.0072042 | 0.0039085 | 0.0040518 | 0.0016776 | 0.037135 | 0.0052784 | 0.0052101 | 0.00089143 | 0.00026255 | 9.6902e-05 | 5.6794e-05 | 1.7207e-05 | 4.7773e-06 | 6.3391e-06 | 4.1382e-06 | 2.9024e-06 | 1.397e-06 | 3.5557e-07 | 5.6526e-07 | 5.7639e-07 | 1.5503e-07 | 9.0658e-08 | 9.0517e-08
2.75 | 3.2 | 1.4861e-05 | 5.1187e-06 | 8.0305e-06 | 1.3099e-05 | 9.0883e-05 | 0.00077098 | 0.00082049 | 0.0086074 | 0.1038 | 0.016401 | 0.0056756 | 0.0056035 | 0.0033645 | 0.0036027 | 0.0020269 | 0.031571 | 0.0058049 | 0.0058761 | 0.00038859 | 0.00030209 | 0.00012641 | 8.1446e-05 | 2.0097e-05 | 3.596e-06 | 6.3136e-06 | 2.8932e-06 | 3.5264e-06 | 6.9973e-07 | 3.58e-07 | 4.5047e-07 | 3.2922e-07 | 5.4619e-07 | 1.8553e-07 | 4.1208e-08
2.75 | 3.25 | 3.8198e-06 | 7.073e-06 | 3.4509e-06 | 2.1111e-05 | 6.534e-05 | 0.00028116 | 0.00082008 | 0.0086182 | 0.09848 | 0.014597 | 0.0069239 | 0.0046413 | 0.0032306 | 0.0032509 | 0.0023204 | 0.025716 | 0.0074892 | 0.0057513 | 6.1595e-05 | 0.00038595 | 0.0001145 | 6.1664e-05 | 1.042e-05 | 4.9627e-06 | 4.7645e-06 | 4.0684e-06 | 5.554e-07 | 2.4219e-07 | 3.9544e-07 | 4.804e-07 | 5.6256e-07 | 6.506e-08 | 2.9544e-08 | 8.006e-08
2.75 | 3.3 | 1.7754e-06 | 9.8274e-06 | 3.5532e-06 | 5.6189e-05 | 1.6965e-05 | 0.00010513 | 0.00073575 | 0.0096205 | 0.086787 | 0.016587 | 0.007882 | 0.0037936 | 0.0029643 | 0.0026816 | 0.0023839 | 0.019917 | 0.010032 | 0.0046246 | 9.9919e-06 | 0.00040994 | 6.92e-05 | 2.4851e-05 | 1.6834e-06 | 4.9325e-06 | 3.0659e-06 | 2.8361e-06 | 1.3477e-06 | 8.4441e-07 | 2.8958e-07 | 3.6034e-07 | 1.7389e-07 | 3.1839e-07 | 1.2321e-07 | 4.7155e-08
2.75 | 3.35 | 7.4765e-06 | 1.9118e-06 | 3.0866e-06 | 5.5319e-05 | 1.2835e-05 | 0.00035579 | 0.00042757 | 0.010189 | 0.074254 | 0.020605 | 0.0074744 | 0.0027117 | 0.0023911 | 0.0019782 | 0.0022791 | 0.01473 | 0.01262 | 0.0029793 | 0.00017382 | 0.00029414 | 3.7673e-05 | 7.9917e-06 | 3.4434e-06 | 2.8583e-06 | 2.5837e-06 | 7.7181e-07 | 1.5031e-06 | 3.4363e-07 | 4.1571e-07 | 3.4165e-07 | 3.1136e-07 | 3.2333e-08 | 1.9556e-08 | 7.9112e-08
2.75 | 3.4 | 2.0267e-06 | 1.8325e-06 | 2.5617e-06 | 2.3282e-05 | 2.4223e-05 | 0.00068083 | 0.00016535 | 0.0095715 | 0.066247 | 0.023268 | 0.0055763 | 0.0015166 | 0.0017127 | 0.001374 | 0.0021705 | 0.010583 | 0.014249 | 0.0018547 | 0.0005003 | 0.00018359 | 2.3518e-05 | 4.9873e-06 | 1.1517e-05 | 2.8172e-06 | 2.7856e-06 | 1.639e-06 | 2.0346e-07 | 2.5648e-07 | 1.7968e-07 | 1.6293e-07 | 1.1342e-07 | 2.07e-07 | 1.1078e-07 | 2.6993e-08
3 | -0.5 | 2.3412e-05 | 0.0001135 | 0.00036268 | 0.0003551 | 0.0080287 | 0.013846 | 0.062556 | 0.22849 | 0.39343 | 0.039213 | 0.027466 | 0.002246 | 0.00057498 | 0.0003502 | 0.00010015 | 2.9577e-05 | 1.5971e-05 | 2.3364e-06 | 3.3138e-06 | 2.6157e-06 | 1.1108e-06 | 1.1411e-06 | 4.4825e-08 | 1.4786e-07 | 2.8952e-07 | 1.1485e-07 | 7.0273e-08 | 4.0824e-08 | 1.5462e-08 | 3.4517e-08 | 3.3712e-08 | 4.231e-08 | 6.1698e-09 | 7.5313e-09
3 | -0.45 | 1.957e-05 | 0.00010044 | 0.00039363 | 0.00036691 | 0.006968 | 0.014047 | 0.042225 | 0.23142 | 0.39779 | 0.055558 | 0.028461 | 0.0021348 | 0.00039617 | 0.00032404 | 0.00011201 | 2.2024e-05 | 1.0797e-05 | 2.3953e-06 | 1.476e-06 | 2.9584e-06 | 2.0268e-06 | 7.5075e-07 | 1.3662e-07 | 2.7617e-07 | 1.9821e-07 | 3.2492e-07 | 1.1456e-07 | 3.0687e-08 | 3.6209e-08 | 7.0481e-08 | 6.9858e-08 | 6.3844e-09 | 3.5363e-09 | 4.2482e-09
3 | -0.4 | 1.6578e-05 | 7.0168e-05 | 0.00039744 | 0.00049162 | 0.0069399 | 0.012225 | 0.029319 | 0.2311 | 0.39648 | 0.076708 | 0.026609 | 0.0029901 | 0.00032275 | 0.00028353 | 9.2063e-05 | 1.393e-05 | 1.3854e-06 | 2.7736e-06 | 5.9717e-07 | 2.0487e-06 | 8.4162e-07 | 8.1983e-09 | 1.1143e-07 | 8.8728e-08 | 2.4267e-07 | 8.6913e-08 | 2.3523e-08 | 7.261e-09 | 1.863e-08 | 3.8765e-08 | 2.076e-08 | 2.964e-08 | 2.9542e-09 | 9.7747e-09
3 | -0.35 | 1.884e-05 | 4.448e-05 | 0.00036612 | 0.00065868 | 0.0072131 | 0.0093758 | 0.022762 | 0.2276 | 0.39169 | 0.10066 | 0.022093 | 0.0049775 | 0.00039671 | 0.000244 | 4.5502e-05 | 7.7204e-06 | 3.7014e-06 | 2.3689e-06 | 2.3366e-06 | 1.4915e-06 | 2.4182e-07 | 4.1782e-07 | 4.5792e-08 | 2.1559e-07 | 1.8363e-07 | 1.5659e-07 | 4.2204e-08 | 3.4511e-08 | 4.5169e-08 | 5.0079e-08 | 3.1873e-08 | 6.8774e-09 | 1.8912e-09 | 8.5291e-09
3 | -0.3 | 2.4575e-05 | 3.1157e-05 | 0.00030606 | 0.0007689 | 0.0071929 | 0.0066729 | 0.020693 | 0.22138 | 0.38549 | 0.125 | 0.015866 | 0.0077829 | 0.00062825 | 0.0002207 | 7.0716e-06 | 5.5612e-06 | 7.6017e-06 | 4.8991e-07 | 3.6877e-06 | 1.2633e-06 | 7.6425e-07 | 1.09e-07 | 7.8472e-08 | 3.2341e-07 | 1.6222e-07 | 5.6925e-08 | 5.1127e-09 | 1.0696e-08 | 2.7216e-08 | 3.179e-08 | 1.9344e-08 | 2.2053e-09 | 8.2566e-09 | 7.4544e-09
3 | -0.25 | 2.6725e-05 | 2.7088e-05 | 0.00022741 | 0.00075302 | 0.0066763 | 0.0049651 | 0.020852 | 0.21342 | 0.37968 | 0.14732 | 0.0093561 | 0.010724 | 0.00099021 | 0.00020203 | 1.2599e-05 | 5.6886e-06 | 3.7655e-06 | 1.1064e-06 | 1.7104e-06 | 7.8213e-07 | 1.7822e-07 | 4.6918e-07 | 3.4026e-07 | 7.1849e-08 | 1.0682e-07 | 6.1863e-08 | 3.4216e-08 | 5.486e-08 | 4.3662e-08 | 2.1467e-08 | 1.66e-09 | 6.0507e-09 | 1.4936e-09 | 1.2607e-08
3 | -0.2 | 1.8919e-05 | 2.7391e-05 | 0.00015705 | 0.00061552 | 0.0058092 | 0.0045536 | 0.021109 | 0.20515 | 0.37545 | 0.16567 | 0.0040233 | 0.013048 | 0.0014103 | 0.00016111 | 5.2153e-05 | 9.308e-06 | 2.9384e-08 | 5.2434e-06 | 4.7857e-07 | 4.4335e-07 | 1.2333e-07 | 2.5998e-07 | 9.837e-08 | 2.4618e-07 | 5.0183e-08 | 2.3281e-08 | 1.4808e-08 | 2.0401e-08 | 2.1208e-08 | 2.0884e-08 | 1.2213e-08 | 1.5488e-08 | 1.1377e-08 | 7.5764e-09
3 | -0.15 | 7.0953e-06 | 2.8358e-05 | 0.00012854 | 0.00041423 | 0.0048479 | 0.0053099 | 0.019975 | 0.19815 | 0.37319 | 0.1789 | 0.00095629 | 0.014235 | 0.0018064 | 9.7208e-05 | 7.6706e-05 | 1.6489e-05 | 4.7783e-06 | 5.3871e-06 | 8.0655e-07 | 1.6362e-07 | 3.878e-07 | 1.647e-07 | 1.883e-07 | 8.2878e-08 | 3.2826e-08 | 7.2901e-08 | 6.9692e-08 | 5.4719e-08 | 2.0666e-08 | 1.1021e-09 | 8.4986e-09 | 1.4771e-09 | 1.1637e-08 | 3.1506e-09
3 | -0.1 | 1.5992e-06 | 2.6529e-05 | 0.00013138 | 0.00021722 | 0.0039818 | 0.0069112 | 0.016907 | 0.19359 | 0.37253 | 0.18685 | 0.00065187 | 0.014146 | 0.0021418 | 3.8393e-05 | 6.2983e-05 | 2.1112e-05 | 1.4311e-05 | 2.013e-06 | 4.1351e-07 | 2.6348e-07 | 1.5276e-07 | 9.7605e-07 | 2.6492e-07 | 2.7065e-08 | 1.115e-08 | 1.2923e-08 | 1.7588e-08 | 1.8116e-08 | 6.7009e-09 | 7.6568e-09 | 9.3411e-10 | 1.6014e-08 | 1.4049e-09 | 3.5414e-09
3 | -0.05 | 1.4049e-06 | 2.1635e-05 | 0.00011538 | 7.7003e-05 | 0.0033 | 0.0089802 | 0.012305 | 0.19165 | 0.37264 | 0.19039 | 0.0029753 | 0.012987 | 0.0024492 | 6.1824e-06 | 4.7163e-05 | 2.0365e-05 | 1.5116e-05 | 2.4701e-07 | 8.6584e-08 | 5.2842e-07 | 5.6431e-07 | 3.769e-07 | 1.6863e-08 | 3.0688e-08 | 4.0653e-08 | 1.1644e-07 | 1.0193e-07 | 2.7724e-08 | 1.45e-09 | 8.5953e-09 | 2.5419e-08 | 1.7866e-08 | 9.1444e-09 | 5.8512e-10
3 | 0 | 6.4283e-06 | 1.8848e-05 | 7.1336e-05 | 1.1913e-05 | 0.002807 | 0.011133 | 0.0072314 | 0.19126 | 0.37277 | 0.19126 | 0.0072314 | 0.011133 | 0.002807 | 1.1913e-05 | 7.1336e-05 | 1.8848e-05 | 6.4283e-06 | 5.6881e-07 | 7.4671e-07 | 4.5999e-07 | 7.7025e-07 | 5.7536e-08 | 9.0947e-08 | 5.8926e-08 | 2.6743e-08 | 6.0377e-08 | 1.5648e-09 | 1.235e-08 | 2.296e-09 | 2.782e-09 | 5.4993e-09 | 1.4942e-09 | 2.9403e-09 | 5.7661e-10
3 | 0.05 | 1.5116e-05 | 2.0365e-05 | 4.7163e-05 | 6.1824e-06 | 0.0024492 | 0.012987 | 0.0029753 | 0.19039 | 0.37264 | 0.19165 | 0.012305 | 0.0089802 | 0.0033 | 7.7003e-05 | 0.00011538 | 2.1635e-05 | 1.4049e-06 | 1.8434e-06 | 7.7818e-07 | 8.9146e-07 | 2.9812e-07 | 7.0596e-07 | 1.9862e-07 | 1.0031e-07 | 1.2872e-07 | 8.9396e-08 | 8.5529e-08 | 4.1951e-10 | 1.1652e-08 | 2.7395e-08 | 1.8216e-08 | 1.7705e-08 | 6.0921e-09 | 1.5742e-09
3 | 0.1 | 1.4311e-05 | 2.1112e-05 | 6.2983e-05 | 3.8393e-05 | 0.0021418 | 0.014146 | 0.00065187 | 0.18685 | 0.37253 | 0.19359 | 0.016907 | 0.0069112 | 0.0039818 | 0.00021722 | 0.00013138 | 2.6529e-05 | 1.5992e-06 | 8.4726e-06 | 1.7383e-06 | 1.3958e-06 | 2.7223e-07 | 6.8764e-07 | 3.1762e-07 | 7.3676e-08 | 6.4112e-08 | 9.6884e-08 | 2.5235e-08 | 4.4402e-08 | 2.2528e-08 | 1.0003e-08 | 1.6892e-08 | 2.359e-11 | 3.2472e-09 | 5.4237e-09
3 | 0.15 | 4.7783e-06 | 1.6489e-05 | 7.6706e-05 | 9.7208e-05 | 0.0018064 | 0.014235 | 0.00095629 | 0.1789 | 0.37319 | 0.19815 | 0.019975 | 0.0053099 | 0.0048479 | 0.00041423 | 0.00012854 | 2.8358e-05 | 7.0953e-06 | 1.5519e-05 | 3.159e-06 | 1.0935e-06 | 5.2079e-07 | 2.1573e-07 | 6.1688e-08 | 3.0571e-07 | 1.0173e-07 | 2.8566e-09 | 2.8488e-08 | 1.5055e-08 | 3.2245e-08 | 2.4007e-08 | 5.4727e-09 | 1.6653e-08 | 9.52e-09 | 9.2915e-09
3 | 0.2 | 2.9384e-08 | 9.308e-06 | 5.2153e-05 | 0.00016111 | 0.0014103 | 0.013048 | 0.0040233 | 0.16567 | 0.37545 | 0.20515 | 0.021109 | 0.0045536 | 0.0058092 | 0.00061552 | 0.00015705 | 2.7391e-05 | 1.8919e-05 | 1.1432e-05 | 2.7453e-06 | 3.2456e-07 | 4.9769e-07 | 1.7095e-07 | 5.464e-07 | 1.6273e-07 | 7.2276e-08 | 6.7199e-08 | 1.3018e-07 | 9.0747e-08 | 4.0991e-08 | 9.6263e-09 | 1.2098e-08 | 1.2835e-09 | 2.3198e-08 | 8.043e-09
3 | 0.25 | 3.7655e-06 | 5.6886e-06 | 1.2599e-05 | 0.00020203 | 0.00099021 | 0.010724 | 0.0093561 | 0.14732 | 0.37968 | 0.21342 | 0.020852 | 0.0049651 | 0.0066763 | 0.00075302 | 0.00022741 | 2.7088e-05 | 2.6725e-05 | 2.3456e-06 | 1.3833e-06 | 1.1751e-07 | 2.9052e-07 | 1.3638e-06 | 7.7708e-07 | 1.7974e-07 | 1.7251e-08 | 5.0444e-08 | 7.819e-09 | 4.6373e-08 | 3.5585e-08 | 8.8053e-09 | 7.7531e-09 | 2.8329e-08 | 5.7636e-09 | 9.4253e-09
3 | 0.3 | 7.6017e-06 | 5.5612e-06 | 7.0716e-06 | 0.0002207 | 0.00062825 | 0.0077829 | 0.015866 | 0.125 | 0.38549 | 0.22138 | 0.020693 | 0.0066729 | 0.0071929 | 0.0007689 | 0.00030606 | 3.1157e-05 | 2.4575e-05 | 3.8806e-06 | 1.4643e-06 | 2.6778e-07 | 2.8916e-07 | 1.2044e-06 | 1.9553e-07 | 2.2415e-07 | 2.0643e-08 | 2.2358e-08 | 2.5586e-07 | 1.2377e-07 | 3.3163e-08 | 1.4269e-09 | 1.8561e-08 | 2.2077e-08 | 3.6653e-08 | 1.0257e-08
3 | 0.35 | 3.7014e-06 | 7.7204e-06 | 4.5502e-05 | 0.000244 | 0.00039671 | 0.0049775 | 0.022093 | 0.10066 | 0.39169 | 0.2276 | 0.022762 | 0.0093758 | 0.0072131 | 0.00065868 | 0.00036612 | 4.448e-05 | 1.884e-05 | 1.5535e-05 | 1.0389e-06 | 6.9952e-07 | 1.5847e-06 | 4.6833e-07 | 8.8146e-07 | 4.8401e-08 | 1.9547e-08 | 2.0425e-07 | 7.674e-08 | 6.927e-08 | 2.1367e-08 | 2.4759e-09 | 1.7695e-08 | 2.9564e-08 | 2.2969e-08 | 4.2335e-09
3 | 0.4 | 1.3854e-06 | 1.393e-05 | 9.2063e-05 | 0.00028353 | 0.00032275 | 0.0029901 | 0.026609 | 0.076708 | 0.39648 | 0.2311 | 0.029319 | 0.012225 | 0.0069399 | 0.00049162 | 0.00039744 | 7.0168e-05 | 1.6578e-05 | 1.5337e-05 | 8.4037e-08 | 1.0848e-06 | 2.715e-06 | 1.9509e-06 | 7.113e-07 | 3.2042e-08 | 3.6092e-08 | 1.1596e-07 | 2.9037e-07 | 1.0357e-07 | 7.7037e-09 | 5.5879e-09 | 5.7832e-08 | 6.1957e-08 | 1.3831e-08 | 2.367e-09
3 | 0.45 | 1.0797e-05 | 2.2024e-05 | 0.00011201 | 0.00032404 | 0.00039617 | 0.0021348 | 0.028461 | 0.055558 | 0.39779 | 0.23142 | 0.042225 | 0.014047 | 0.006968 | 0.00036691 | 0.00039363 | 0.00010044 | 1.957e-05 | 3.075e-06 | 1.4802e-06 | 1.0586e-06 | 1.5849e-06 | 1.6546e-06 | 1.0771e-07 | 1.0043e-08 | 1.4131e-07 | 2.5687e-07 | 1.7807e-07 | 4.7696e-08 | 2.8165e-08 | 2.6008e-08 | 2.604e-08 | 2.2532e-08 | 3.9923e-08 | 4.522e-09
3 | 0.5 | 1.5971e-05 | 2.9577e-05 | 0.00010015 | 0.0003502 | 0.00057498 | 0.002246 | 0.027466 | 0.039213 | 0.39343 | 0.22849 | 0.062556 | 0.013846 | 0.0080287 | 0.0003551 | 0.00036268 | 0.0001135 | 2.3412e-05 | 1.9702e-06 | 3.3528e-06 | 1.0758e-06 | 1.8325e-06 | 5.4756e-07 | 9.1416e-07 | 1.6597e-07 | 2.2077e-07 | 3.1287e-07 | 2.1599e-07 | 1.0166e-07 | 6.2318e-09 | 3.3369e-08 | 9.8833e-08 | 6.6536e-08 | 1.1994e-08 | 6.1489e-09
3 | 0.55 | 7.5747e-06 | 3.9378e-05 | 7.0972e-05 | 0.00036288 | 0.00077256 | 0.0028313 | 0.024182 | 0.028864 | 0.38131 | 0.22273 | 0.090365 | 0.011294 | 0.010599 | 0.00048118 | 0.00033642 | 9.2659e-05 | 2.0935e-05 | 1.3785e-05 | 3.0785e-06 | 4.082e-06 | 3.9183e-06 | 1.6984e-06 | 1.9374e-07 | 1.7458e-07 | 3.2694e-07 | 2.5737e-07 | 2.29e-07 | 2.5278e-08 | 6.0516e-08 | 7.6454e-08 | 3.4084e-08 | 3.572e-08 | 8.9525e-09 | 7.8757e-09
3 | 0.6 | 6.6927e-06 | 5.0264e-05 | 4.5946e-05 | 0.00036407 | 0.00089061 | 0.0034114 | 0.019564 | 0.02459 | 0.36021 | 0.215 | 0.12446 | 0.0070116 | 0.014619 | 0.00072073 | 0.00033877 | 5.8466e-05 | 1.7411e-05 | 1.6913e-05 | 3.0518e-06 | 6.3235e-06 | 2.547e-06 | 1.2927e-06 | 6.9399e-07 | 5.0427e-07 | 5.0273e-07 | 4.1813e-07 | 1.4721e-07 | 1.3009e-07 | 5.1745e-08 | 6.7293e-08 | 9.9106e-08 | 2.7224e-08 | 3.3601e-08 | 1.6668e-08
3 | 0.65 | 2.1403e-05 | 5.0342e-05 | 4.0276e-05 | 0.00034919 | 0.00089242 | 0.0037797 | 0.014537 | 0.025392 | 0.33015 | 0.20666 | 0.16227 | 0.0025555 | 0.019501 | 0.00099304 | 0.00035432 | 6.4094e-05 | 2.939e-05 | 7.179e-06 | 7.9449e-06 | 3.987e-06 | 1.4995e-06 | 6.5461e-07 | 1.3518e-06 | 6.1244e-07 | 3.896e-07 | 1.8941e-07 | 2.3633e-07 | 4.606e-08 | 1.2127e-07 | 1.1084e-07 | 5.8798e-08 | 6.1258e-08 | 2.0406e-08 | 2.8237e-08
3 | 0.7 | 3.2882e-05 | 3.3943e-05 | 5.1632e-05 | 0.00032715 | 0.00082086 | 0.0039858 | 0.0098058 | 0.029475 | 0.29262 | 0.19931 | 0.19992 | 0.00021178 | 0.024424 | 0.0011993 | 0.0003618 | 0.00012766 | 5.6262e-05 | 7.2585e-06 | 1.1684e-05 | 2.7864e-06 | 3.3136e-06 | 1.9233e-06 | 2.6314e-07 | 5.929e-07 | 5.4322e-07 | 3.8778e-07 | 1.2717e-07 | 2.1104e-07 | 1.0183e-07 | 7.3596e-08 | 5.0566e-08 | 1.6999e-08 | 2.1709e-08 | 2.9033e-08
3 | 0.75 | 2.4938e-05 | 1.6191e-05 | 7.15e-05 | 0.00031003 | 0.00073042 | 0.00414 | 0.0059235 | 0.034654 | 0.2505 | 0.19424 | 0.23275 | 0.0027243 | 0.028621 | 0.0012979 | 0.00036575 | 0.0001929 | 7.4144e-05 | 2.5941e-05 | 8.5816e-06 | 4.2294e-06 | 2.2984e-06 | 1.4898e-06 | 2.0183e-06 | 9.7607e-07 | 4.0776e-07 | 1.3094e-07 | 2.8276e-07 | 1.0557e-07 | 1.6724e-07 | 1.0643e-07 | 7.7905e-08 | 4.6768e-08 | 6.3715e-08 | 3.5011e-08
3 | 0.8 | 8.4928e-06 | 1.0722e-05 | 9.2705e-05 | 0.00027938 | 0.00063208 | 0.0042809 | 0.003412 | 0.03883 | 0.2077 | 0.19185 | 0.25612 | 0.012952 | 0.031509 | 0.0013391 | 0.0003595 | 0.00020658 | 7.0349e-05 | 4.1658e-05 | 4.8846e-06 | 4.4607e-06 | 1.2414e-06 | 1.6995e-06 | 2.1793e-06 | 7.3348e-07 | 3.0579e-07 | 3.3522e-07 | 1.8227e-07 | 3.443e-07 | 1.2991e-07 | 5.2273e-08 | 1.6848e-08 | 7.6356e-08 | 4.199e-08 | 4.3661e-08
3 | 0.85 | 4.3419e-06 | 1.8734e-05 | 0.00010653 | 0.00021789 | 0.00051466 | 0.0043794 | 0.0027236 | 0.040398 | 0.16828 | 0.1913 | 0.26633 | 0.033395 | 0.032673 | 0.0014305 | 0.00031494 | 0.00020713 | 6.6832e-05 | 3.6994e-05 | 8.1171e-06 | 3.2053e-06 | 3.6268e-06 | 3.916e-06 | 9.2155e-07 | 9.3668e-07 | 2.8268e-07 | 1.6319e-07 | 4.9917e-07 | 1.8365e-07 | 1.3667e-07 | 6.8397e-08 | 7.085e-08 | 3.4483e-08 | 6.6103e-08 | 3.9029e-08
3 | 0.9 | 1.0122e-05 | 3.7819e-05 | 0.00010811 | 0.00016828 | 0.00038651 | 0.0043946 | 0.0040354 | 0.038504 | 0.13559 | 0.19069 | 0.26168 | 0.065575 | 0.031843 | 0.0016979 | 0.00024948 | 0.00026238 | 9.4637e-05 | 2.5394e-05 | 1.0556e-05 | 2.7674e-06 | 3.7461e-06 | 3.4281e-06 | 2.9688e-06 | 7.9827e-07 | 7.236e-08 | 3.9299e-07 | 2.8308e-07 | 4.2663e-07 | 8.6322e-08 | 2.501e-08 | 5.2031e-08 | 1.3884e-07 | 9.143e-08 | 2.8998e-08
3 | 0.95 | 1.4095e-05 | 4.8349e-05 | 0.00010115 | 0.00019635 | 0.00027189 | 0.0042962 | 0.0070519 | 0.033162 | 0.11148 | 0.18781 | 0.24295 | 0.10938 | 0.029018 | 0.002262 | 0.00024566 | 0.0003657 | 0.00014796 | 2.2667e-05 | 4.444e-06 | 2.7282e-06 | 3.3599e-06 | 3.3634e-06 | 2.6262e-06 | 2.0224e-07 | 2.3684e-07 | 5.0855e-07 | 7.7955e-07 | 2.2182e-07 | 9.112e-08 | 2.1194e-08 | 7.5533e-08 | 8.5608e-08 | 5.0732e-08 | 2.6138e-08
3 | 1 | 1.2232e-05 | 3.5728e-05 | 9.4398e-05 | 0.00029531 | 0.00019492 | 0.0040674 | 0.010974 | 0.025245 | 0.096164 | 0.1808 | 0.21319 | 0.16268 | 0.024664 | 0.003211 | 0.00036521 | 0.00047423 | 0.00017606 | 2.1118e-05 | 5.176e-07 | 4.0185e-06 | 8.2505e-06 | 5.8789e-06 | 6.604e-07 | 1.8109e-07 | 1.5295e-07 | 4.9907e-07 | 3.5995e-07 | 3.2763e-07 | 2.7485e-08 | 4.663e-08 | 1.4332e-07 | 1.3344e-07 | 8.1725e-08 | 7.9264e-09
3 | 1.05 | 6.4134e-06 | 1.9778e-05 | 9.7132e-05 | 0.00036764 | 0.00016468 | 0.0037122 | 0.014706 | 0.016293 | 0.088414 | 0.1686 | 0.17679 | 0.22144 | 0.019849 | 0.0045623 | 0.00058839 | 0.00059129 | 0.00014248 | 1.3043e-05 | 4.8328e-06 | 7.319e-06 | 1.0864e-05 | 4.8895e-06 | 1.4166e-06 | 3.7551e-08 | 5.8827e-07 | 1.0673e-06 | 7.6899e-07 | 1.6577e-07 | 1.4439e-08 | 5.0672e-08 | 1.0287e-07 | 1.4971e-07 | 4.3923e-08 | 4.8708e-09
3 | 1.1 | 3.8732e-06 | 2.7061e-05 | 0.00010693 | 0.00032625 | 0.00016498 | 0.003263 | 0.01723 | 0.0081337 | 0.086026 | 0.15116 | 0.13854 | 0.28012 | 0.016293 | 0.0062242 | 0.00085069 | 0.000738 | 7.5178e-05 | 4.1792e-06 | 8.0197e-06 | 1.0709e-05 | 6.8106e-06 | 2.4135e-06 | 1.0847e-06 | 1.3306e-07 | 6.611e-07 | 5.7712e-07 | 4.1185e-07 | 1.3683e-07 | 1.5579e-08 | 1.2227e-07 | 2.158e-07 | 7.6142e-08 | 2.5834e-08 | 4.3764e-09
3 | 1.15 | 1.3195e-05 | 5.4971e-05 | 0.00010009 | 0.00019598 | 0.00016703 | 0.0027802 | 0.017962 | 0.002394 | 0.086199 | 0.12947 | 0.10266 | 0.33257 | 0.01639 | 0.0079374 | 0.0010933 | 0.00089572 | 2.6474e-05 | 4.8566e-07 | 4.2807e-06 | 1.3631e-05 | 7.1787e-06 | 3.6213e-06 | 3.1391e-08 | 2.7743e-07 | 8.2666e-07 | 1.2315e-06 | 4.9271e-07 | 9.9841e-08 | 1.6383e-08 | 1.2607e-07 | 1.3169e-07 | 1.6016e-07 | 2.8763e-08 | 4.9243e-09
3 | 1.2 | 2.5433e-05 | 6.8026e-05 | 6.5377e-05 | 7.4601e-05 | 0.00015661 | 0.0023471 | 0.016909 | 5.7985e-05 | 0.086048 | 0.10534 | 0.072261 | 0.3731 | 0.022969 | 0.0092608 | 0.0012667 | 0.0010214 | 8.2551e-06 | 1.1111e-06 | 8.0719e-06 | 1.5959e-05 | 1.2235e-05 | 3.5578e-06 | 1.2519e-07 | 4.5722e-07 | 1.4237e-06 | 8.5452e-07 | 3.5853e-07 | 1.9119e-08 | 9.2513e-08 | 2.1669e-07 | 2.2484e-07 | 3.0286e-08 | 5.8618e-10 | 1.1054e-08
3 | 1.25 | 2.3642e-05 | 4.5755e-05 | 2.7491e-05 | 2.0492e-05 | 0.00014194 | 0.0020486 | 0.014629 | 0.0012406 | 0.083283 | 0.081129 | 0.04904 | 0.39739 | 0.038613 | 0.0097477 | 0.0013298 | 0.0010703 | 2.3369e-06 | 3.6672e-06 | 2.6247e-05 | 1.5446e-05 | 9.9788e-06 | 6.1586e-07 | 3.4784e-08 | 1.3091e-06 | 1.1847e-06 | 6.9475e-07 | 1.162e-07 | 1.132e-08 | 1.0591e-07 | 1.9517e-07 | 1.1945e-07 | 8.2515e-08 | 1.2058e-09 | 3.6202e-08
3 | 1.3 | 1.2764e-05 | 1.7607e-05 | 7.3983e-06 | 1.9136e-05 | 0.00013768 | 0.0019443 | 0.011948 | 0.0052812 | 0.076712 | 0.059277 | 0.033395 | 0.40293 | 0.064865 | 0.0092571 | 0.0012633 | 0.00099089 | 1.0767e-05 | 1.2451e-05 | 3.9497e-05 | 1.2834e-05 | 3.8253e-06 | 2.466e-07 | 8.9784e-07 | 1.2022e-06 | 1.2715e-06 | 7.5743e-07 | 1.4759e-07 | 1.1881e-07 | 2.287e-07 | 2.1834e-07 | 1.4176e-07 | 1.2092e-08 | 9.9014e-09 | 3.8154e-08
3 | 1.35 | 8.4544e-06 | 9.8998e-06 | 9.5603e-07 | 2.47e-05 | 0.00015533 | 0.0020398 | 0.0095196 | 0.011137 | 0.066421 | 0.041896 | 0.024611 | 0.38916 | 0.10171 | 0.0081631 | 0.0010838 | 0.00076104 | 5.0578e-05 | 3.4428e-05 | 3.1259e-05 | 1.0808e-05 | 3.2405e-06 | 2.5743e-07 | 1.0103e-06 | 1.276e-06 | 1.1728e-06 | 1.4985e-07 | 5.201e-09 | 2.0503e-08 | 1.8142e-07 | 1.7483e-07 | 5.9922e-08 | 1.4174e-08 | 2.2448e-08 | 4.7959e-08
3 | 1.4 | 1.0367e-05 | 1.0254e-05 | 1.373e-07 | 9.9025e-06 | 0.00019975 | 0.0022382 | 0.0075344 | 0.017846 | 0.053515 | 0.030361 | 0.021092 | 0.35747 | 0.14751 | 0.0073155 | 0.00086818 | 0.00045689 | 0.00010045 | 5.6078e-05 | 1.4973e-05 | 8.467e-06 | 2.1506e-06 | 8.183e-07 | 8.5027e-07 | 2.1122e-06 | 7.0465e-07 | 2.9667e-07 | 1.4365e-09 | 2.8741e-07 | 2.6182e-07 | 1.5748e-07 | 4.5645e-08 | 5.2572e-09 | 1.7776e-08 | 5.9727e-08
3 | 1.45 | 7.782e-06 | 5.1717e-06 | 3.152e-06 | 1.6393e-06 | 0.00024714 | 0.0023378 | 0.0058006 | 0.024692 | 0.039563 | 0.024972 | 0.020673 | 0.3112 | 0.19924 | 0.0078092 | 0.00075605 | 0.00023078 | 0.0001035 | 5.1968e-05 | 1.2099e-05 | 4.9088e-06 | 9.9072e-07 | 1.8149e-06 | 2.0624e-06 | 1.0698e-06 | 5.1277e-07 | 7.7525e-08 | 1.1415e-07 | 1.0298e-07 | 1.5415e-07 | 8.0164e-08 | 1.2029e-08 | 2.6476e-08 | 5.7011e-08 | 3.6338e-08
3 | 1.5 | 2.0626e-06 | 2.3904e-07 | 8.3939e-06 | 4.2086e-05 | 0.00024025 | 0.002166 | 0.0041389 | 0.031003 | 0.026127 | 0.02492 | 0.021113 | 0.25534 | 0.25295 | 0.010725 | 0.00085933 | 0.0001758 | 5.1136e-05 | 2.9571e-05 | 1.7652e-05 | 2.3132e-06 | 4.6959e-07 | 5.3995e-07 | 1.6498e-06 | 7.2052e-07 | 2.6214e-07 | 9.9216e-09 | 8.5743e-08 | 2.8448e-07 | 1.8241e-07 | 6.3595e-08 | 1.215e-08 | 2.6753e-09 | 2.7882e-08 | 4.2525e-08
3 | 1.55 | 6.7381e-07 | 1.5445e-06 | 8.6662e-06 | 0.00010239 | 0.00015441 | 0.0017454 | 0.002667 | 0.035874 | 0.01456 | 0.028536 | 0.020628 | 0.1959 | 0.304 | 0.017022 | 0.001166 | 0.00026296 | 6.5903e-06 | 1.7041e-05 | 1.6184e-05 | 8.7943e-07 | 1.6415e-07 | 1.125e-06 | 9.6881e-07 | 1.1761e-06 | 9.0234e-08 | 5.4394e-08 | 1.573e-07 | 2.0143e-07 | 9.1367e-08 | 1.7089e-08 | 1.1856e-09 | 6.4627e-08 | 5.238e-08 | 2.7421e-08
3 | 1.6 | 1.5275e-06 | 3.7146e-06 | 5.1997e-06 | 0.00011574 | 5.0136e-05 | 0.0012741 | 0.0016936 | 0.038263 | 0.0059635 | 0.033675 | 0.018299 | 0.13889 | 0.34744 | 0.027601 | 0.001587 | 0.00040975 | 6.781e-06 | 1.8193e-05 | 6.3503e-06 | 1.0128e-07 | 5.2198e-07 | 3.749e-06 | 1.6072e-06 | 3.5419e-07 | 2.4015e-08 | 2.5408e-07 | 3.2592e-07 | 1.5434e-07 | 8.0612e-08 | 1.2898e-08 | 3.1994e-08 | 1.4439e-08 | 4.3483e-08 | 1.4939e-08
3 | 1.65 | 3.106e-07 | 1.9717e-06 | 7.9096e-06 | 7.5742e-05 | 4.9132e-06 | 0.00092204 | 0.0013821 | 0.037555 | 0.0010926 | 0.038187 | 0.014186 | 0.089278 | 0.37868 | 0.043307 | 0.0020834 | 0.00053157 | 1.7529e-05 | 1.8069e-05 | 2.9876e-07 | 5.6257e-07 | 3.0041e-06 | 2.8226e-06 | 1.0076e-06 | 3.3203e-08 | 3.1959e-08 | 7.65e-08 | 8.1249e-08 | 1.8166e-07 | 1.3042e-08 | 5.424e-09 | 1.6188e-08 | 7.2885e-08 | 1.7878e-08 | 8.1042e-09
3 | 1.7 | 1.0121e-06 | 3.8193e-06 | 1.2115e-05 | 2.8307e-05 | 1.2134e-05 | 0.0007024 | 0.00159 | 0.034109 | 0.00014603 | 0.04035 | 0.0091452 | 0.050325 | 0.39418 | 0.064772 | 0.0027204 | 0.00054222 | 2.6281e-05 | 8.3785e-06 | 4.7255e-06 | 2.8406e-06 | 3.8634e-06 | 3.6394e-07 | 6.1452e-08 | 4.4896e-08 | 2.2297e-07 | 2.3461e-07 | 3.2046e-07 | 2.3545e-08 | 2.7221e-09 | 1.2302e-08 | 7.6955e-08 | 2.6491e-08 | 2.7929e-08 | 4.9354e-11
3 | 1.75 | 4.2382e-06 | 9.3519e-06 | 9.1468e-06 | 4.128e-06 | 9.9746e-06 | 0.00054315 | 0.0020042 | 0.029231 | 0.0025656 | 0.039152 | 0.0044301 | 0.023271 | 0.39209 | 0.092145 | 0.0036409 | 0.00040036 | 6.5024e-05 | 2.8917e-07 | 9.8752e-06 | 6.9163e-06 | 2.1803e-06 | 1.145e-06 | 1.6633e-07 | 1.8564e-07 | 3.7504e-07 | 4.1063e-07 | 1.0788e-07 | 5.3463e-08 | 1.9789e-08 | 5.9609e-08 | 3.3755e-08 | 4.7143e-08 | 2.6582e-11 | 1.5312e-09
3 | 1.8 | 2.6028e-06 | 7.6625e-06 | 3.599e-06 | 3.6555e-07 | 5.4374e-06 | 0.00039915 | 0.0023451 | 0.024581 | 0.0070824 | 0.034437 | 0.0012587 | 0.0074613 | 0.37266 | 0.12486 | 0.0050371 | 0.00017837 | 0.00011777 | 2.8302e-05 | 1.3346e-05 | 1.0491e-05 | 1.413e-06 | 1.4184e-06 | 1.0386e-08 | 9.6353e-07 | 6.0886e-07 | 1.3656e-07 | 6.0696e-08 | 3.4669e-08 | 5.899e-08 | 7.783e-08 | 9.7685e-08 | 1.5116e-08 | 3.027e-09 | 1.2053e-08
3 | 1.85 | 2.1446e-06 | 1.7703e-06 | 1.1826e-06 | 5.0269e-08 | 9.5944e-05 | 0.000268 | 0.002455 | 0.021452 | 0.012096 | 0.026918 | 0.00050654 | 0.00087186 | 0.33819 | 0.16158 | 0.0071577 | 2.1364e-05 | 0.00014259 | 9.8063e-05 | 2.2626e-05 | 1.1054e-05 | 1.7708e-06 | 8.4792e-07 | 1.0111e-06 | 9.3951e-07 | 8.636e-07 | 4.2698e-07 | 1.0151e-07 | 2.5088e-08 | 1.2863e-07 | 1.5205e-07 | 3.3626e-08 | 1.4466e-08 | 1.7315e-08 | 3.0713e-08
3 | 1.9 | 7.6364e-06 | 2.0939e-06 | 1.9358e-06 | 8.5314e-06 | 0.00031651 | 0.00015974 | 0.0022945 | 0.02035 | 0.016229 | 0.01803 | 0.0025348 | 0.00078402 | 0.29254 | 0.2002 | 0.010323 | 2.5191e-05 | 0.00019519 | 0.0001468 | 3.3329e-05 | 8.6049e-06 | 1.7009e-06 | 1.8196e-06 | 2.0695e-06 | 1.21e-06 | 7.187e-07 | 2.7917e-07 | 7.8252e-08 | 1.6826e-07 | 2.2891e-07 | 1.1732e-07 | 7.4046e-08 | 1.3323e-09 | 2.1368e-08 | 3.7846e-08
3 | 1.95 | 8.3049e-06 | 4.3679e-06 | 5.4783e-07 | 5.082e-05 | 0.0005166 | 8.1216e-05 | 0.0019134 | 0.020975 | 0.018751 | 0.0095787 | 0.0070926 | 0.0043421 | 0.24043 | 0.23789 | 0.014907 | 0.00019899 | 0.0004047 | 0.00012917 | 3.9378e-05 | 6.7522e-06 | 1.0191e-06 | 1.0966e-06 | 1.6718e-06 | 2.668e-06 | 8.7614e-07 | 2.5306e-08 | 2.5038e-09 | 2.6978e-07 | 2.3591e-07 | 1.7563e-07 | 1.7435e-08 | 2.768e-08 | 4.7629e-08 | 6.9202e-08
3 | 2 | 1.8732e-06 | 1.768e-06 | 3.7236e-06 | 0.0001082 | 0.00050139 | 3.575e-05 | 0.0014239 | 0.022485 | 0.0197 | 0.0032669 | 0.013305 | 0.0089649 | 0.1868 | 0.27138 | 0.021228 | 0.00052849 | 0.00082628 | 8.6825e-05 | 4.4679e-05 | 7.1514e-06 | 1.5814e-06 | 1.2627e-06 | 3.9847e-06 | 2.7687e-06 | 9.4578e-07 | 1.5031e-07 | 4.029e-07 | 3.8086e-07 | 4.4975e-07 | 1.2404e-07 | 3.1401e-08 | 1.2218e-08 | 1.0814e-07 | 7.9655e-08
3 | 2.05 | 1.8585e-06 | 1.3362e-06 | 2.5668e-05 | 0.00012373 | 0.00027306 | 2.6499e-05 | 0.00097277 | 0.023822 | 0.019718 | 0.00022938 | 0.019818 | 0.012649 | 0.13615 | 0.29757 | 0.029355 | 0.0010335 | 0.0014123 | 7.7535e-05 | 5.5118e-05 | 6.8873e-06 | 2.7955e-06 | 8.5639e-06 | 7.7346e-06 | 2.2887e-06 | 5.5158e-07 | 3.3428e-07 | 5.1735e-07 | 7.4824e-07 | 3.0896e-07 | 1.3242e-07 | 3.9761e-08 | 1.1668e-07 | 8.5063e-08 | 8.5166e-08
3 | 2.1 | 4.0774e-06 | 4.5809e-06 | 4.9398e-05 | 8.8867e-05 | 4.9179e-05 | 5.2412e-05 | 0.00067968 | 0.024187 | 0.019694 | 0.00075389 | 0.025141 | 0.01422 | 0.092233 | 0.31413 | 0.039002 | 0.0017748 | 0.0020784 | 0.00010803 | 6.7383e-05 | 7.6777e-06 | 4.6925e-06 | 1.5779e-05 | 6.4464e-06 | 2.7548e-06 | 4.678e-07 | 2.3678e-07 | 5.6014e-07 | 5.8281e-07 | 4.5593e-07 | 7.4367e-08 | 2.5532e-08 | 8.1727e-08 | 2.0988e-07 | 9.6872e-08
3 | 2.15 | 2.7214e-07 | 5.3957e-06 | 4.7467e-05 | 5.146e-05 | 4.3999e-05 | 9.6961e-05 | 0.00059535 | 0.023561 | 0.020246 | 0.0043089 | 0.02809 | 0.013475 | 0.05778 | 0.31967 | 0.049699 | 0.0028101 | 0.0026953 | 0.00015779 | 6.5766e-05 | 1.4577e-05 | 1.0421e-05 | 1.248e-05 | 5.4277e-06 | 2.3441e-06 | 6.18e-07 | 5.7124e-07 | 1.5429e-06 | 1.0861e-06 | 2.7575e-07 | 8.3319e-08 | 1.6012e-07 | 2.413e-07 | 1.0776e-07 | 6.7833e-08
3 | 2.2 | 3.0732e-06 | 6.0167e-06 | 2.7933e-05 | 4.6367e-05 | 0.00023016 | 0.00014201 | 0.00075056 | 0.022704 | 0.021375 | 0.0098889 | 0.028168 | 0.011075 | 0.034066 | 0.31372 | 0.061091 | 0.004123 | 0.003075 | 0.00021158 | 5.1468e-05 | 2.3074e-05 | 1.9997e-05 | 1.2809e-05 | 8.5863e-06 | 1.6864e-06 | 8.0185e-07 | 1.405e-06 | 7.9384e-07 | 6.9806e-07 | 2.973e-07 | 1.118e-07 | 1.0435e-07 | 1.6163e-07 | 2.2714e-07 | 7.9348e-08
3 | 2.25 | 8.4256e-06 | 1.1056e-05 | 2.0875e-05 | 6.326e-05 | 0.00034869 | 0.00021577 | 0.0011983 | 0.022464 | 0.022687 | 0.016489 | 0.025674 | 0.0081562 | 0.020719 | 0.29678 | 0.073086 | 0.0056027 | 0.0030942 | 0.0002564 | 4.8271e-05 | 2.5156e-05 | 2.5022e-05 | 1.935e-05 | 9.1896e-06 | 2.1428e-06 | 1.2506e-06 | 1.2576e-06 | 1.675e-06 | 8.1588e-07 | 3.7152e-07 | 1.5972e-07 | 3.2041e-07 | 3.1521e-07 | 1.2141e-07 | 6.3017e-08
3 | 2.3 | 3.7837e-06 | 1.6175e-05 | 3.8938e-05 | 7.203e-05 | 0.00023242 | 0.00038393 | 0.0019235 | 0.022947 | 0.024136 | 0.023355 | 0.021459 | 0.005802 | 0.015896 | 0.27029 | 0.085687 | 0.0071212 | 0.0028395 | 0.00027644 | 6.0727e-05 | 2.9181e-05 | 2.4997e-05 | 2.1047e-05 | 5.7594e-06 | 3.0434e-06 | 1.8283e-06 | 1.9233e-06 | 1.875e-06 | 1.0007e-06 | 2.6623e-07 | 2.4745e-07 | 1.9485e-07 | 2.1677e-07 | 2.1748e-07 | 8.1028e-08
3 | 2.35 | 1.7138e-06 | 1.5924e-05 | 6.0119e-05 | 7.2646e-05 | 4.0013e-05 | 0.00062086 | 0.0027279 | 0.023364 | 0.026582 | 0.029832 | 0.016499 | 0.0046345 | 0.016886 | 0.2366 | 0.098653 | 0.0086204 | 0.0025769 | 0.00028857 | 8.6005e-05 | 4.6331e-05 | 3.2208e-05 | 1.7479e-05 | 6.7082e-06 | 3.426e-06 | 2.2252e-06 | 2.5456e-06 | 1.1427e-06 | 7.2808e-07 | 5.2471e-07 | 2.7656e-07 | 4.5972e-07 | 3.7937e-07 | 1.6413e-07 | 9.1826e-08
3 | 2.4 | 1.2836e-05 | 1.6381e-05 | 5.6085e-05 | 8.2113e-05 | 2.1918e-05 | 0.00073835 | 0.003331 | 0.022775 | 0.031505 | 0.035071 | 0.011585 | 0.0047451 | 0.020917 | 0.19883 | 0.1112 | 0.010094 | 0.0025897 | 0.00035436 | 0.00012844 | 7.4798e-05 | 4.8567e-05 | 1.9574e-05 | 1.3194e-05 | 3.9775e-06 | 3.0459e-06 | 2.3532e-06 | 2.7162e-06 | 1.292e-06 | 4.358e-07 | 4.3267e-07 | 3.0505e-07 | 2.8721e-07 | 2.2367e-07 | 9.5925e-08
3 | 2.45 | 1.2287e-05 | 2.3549e-05 | 3.6806e-05 | 8.7435e-05 | 0.00017914 | 0.00057093 | 0.0036424 | 0.021025 | 0.039845 | 0.038026 | 0.0073109 | 0.005899 | 0.025751 | 0.16025 | 0.12211 | 0.011548 | 0.0030387 | 0.00047357 | 0.0001722 | 0.00010594 | 5.8631e-05 | 2.7536e-05 | 1.324e-05 | 4.9666e-06 | 3.963e-06 | 3.3468e-06 | 1.9351e-06 | 8.8643e-07 | 5.2852e-07 | 4.3331e-07 | 6.1928e-07 | 4.3332e-07 | 1.9287e-07 | 1.1675e-07
3 | 2.5 | 3.2832e-06 | 2.9089e-05 | 3.3267e-05 | 6.6959e-05 | 0.00030043 | 0.00024735 | 0.0038382 | 0.018847 | 0.050988 | 0.037944 | 0.0042027 | 0.0077411 | 0.029824 | 0.12366 | 0.13021 | 0.013026 | 0.0038853 | 0.00051565 | 0.00020449 | 0.00012591 | 5.3482e-05 | 3.0249e-05 | 7.3867e-06 | 5.5452e-06 | 4.0816e-06 | 3.6837e-06 | 1.6891e-06 | 1.0193e-06 | 6.4939e-07 | 5.8019e-07 | 3.8066e-07 | 3.072e-07 | 2.024e-07 | 1.1081e-07
3 | 2.55 | 1.1356e-05 | 2.3039e-05 | 4.296e-05 | 3.9904e-05 | 0.00024709 | 0.00013076 | 0.0041163 | 0.017096 | 0.063031 | 0.034968 | 0.0027567 | 0.0098896 | 0.032214 | 0.091119 | 0.13465 | 0.014585 | 0.0048822 | 0.00038985 | 0.0002284 | 0.00013428 | 4.7334e-05 | 2.734e-05 | 8.5371e-06 | 6.1772e-06 | 4.394e-06 | 2.8923e-06 | 3.0192e-06 | 1.2378e-06 | 6.2043e-07 | 5.9274e-07 | 6.8682e-07 | 4.4006e-07 | 2.0749e-07 | 1.4158e-07
3 | 2.6 | 1.7578e-05 | 1.8193e-05 | 4.3884e-05 | 4.6848e-05 | 0.00010306 | 0.00037755 | 0.0044589 | 0.016108 | 0.073953 | 0.030247 | 0.0032856 | 0.011963 | 0.032577 | 0.063956 | 0.135 | 0.016221 | 0.0056871 | 0.00020851 | 0.00022552 | 0.00013669 | 5.1772e-05 | 2.5772e-05 | 1.6332e-05 | 7.7768e-06 | 5.2899e-06 | 3.6617e-06 | 1.6941e-06 | 7.6039e-07 | 8.9334e-07 | 6.0567e-07 | 4.0497e-07 | 3.039e-07 | 1.7966e-07 | 1.2154e-07
3 | 2.65 | 6.521e-06 | 2.404e-05 | 3.5844e-05 | 8.0933e-05 | 4.8293e-05 | 0.00068143 | 0.0046918 | 0.015771 | 0.082565 | 0.025428 | 0.005696 | 0.013576 | 0.030995 | 0.042702 | 0.13122 | 0.017815 | 0.0060772 | 0.00013558 | 0.00018952 | 0.00012614 | 5.934e-05 | 2.8211e-05 | 1.5485e-05 | 7.4297e-06 | 4.6774e-06 | 3.5366e-06 | 1.9297e-06 | 1.3544e-06 | 6.4781e-07 | 6.4316e-07 | 6.1076e-07 | 3.9755e-07 | 2.3499e-07 | 1.623e-07
3 | 2.7 | 5.3821e-06 | 2.3932e-05 | 2.931e-05 | 8.1503e-05 | 0.00012184 | 0.00063678 | 0.004714 | 0.015929 | 0.088665 | 0.021925 | 0.0093783 | 0.01433 | 0.027774 | 0.027185 | 0.12369 | 0.019126 | 0.0060857 | 0.00019385 | 0.00016687 | 0.00011251 | 5.6925e-05 | 2.791e-05 | 7.9968e-06 | 5.7946e-06 | 3.8396e-06 | 2.3729e-06 | 2.3703e-06 | 1.0416e-06 | 7.6568e-07 | 5.4304e-07 | 3.5996e-07 | 2.5162e-07 | 1.6461e-07 | 1.3775e-07
3 | 2.75 | 1.4554e-05 | 1.1545e-05 | 2.6435e-05 | 3.5597e-05 | 0.00019468 | 0.00027387 | 0.0045893 | 0.016505 | 0.092721 | 0.020414 | 0.013317 | 0.013901 | 0.023362 | 0.016763 | 0.11318 | 0.019872 | 0.0059297 | 0.00035944 | 0.00018812 | 0.00011261 | 4.6435e-05 | 2.4089e-05 | 9.2604e-06 | 6.3445e-06 | 4.8014e-06 | 3.2799e-06 | 1.2944e-06 | 9.5926e-07 | 7.7016e-07 | 6.1607e-07 | 5.1576e-07 | 3.9006e-07 | 2.5398e-07 | 1.5927e-07
3 | 2.8 | 8.3274e-06 | 1.0212e-05 | 2.8003e-05 | 1.8121e-05 | 0.00016868 | 9.1101e-06 | 0.0044213 | 0.017287 | 0.095596 | 0.020743 | 0.016419 | 0.012208 | 0.018382 | 0.01059 | 0.10082 | 0.019865 | 0.0058471 | 0.00068572 | 0.00023976 | 0.00011606 | 4.2886e-05 | 2.2804e-05 | 1.7374e-05 | 7.3911e-06 | 4.568e-06 | 3.3583e-06 | 2.2167e-06 | 1.5864e-06 | 6.7891e-07 | 4.6703e-07 | 3.6251e-07 | 2.4194e-07 | 1.7126e-07 | 1.4565e-07
3 | 2.85 | 1.9559e-06 | 2.2646e-05 | 3.2606e-05 | 6.4879e-05 | 7.6269e-05 | 0.00013094 | 0.0041865 | 0.017795 | 0.098415 | 0.022156 | 0.017898 | 0.0095515 | 0.013628 | 0.0077645 | 0.087858 | 0.019156 | 0.0060029 | 0.0011772 | 0.00031398 | 0.00010493 | 5.4907e-05 | 2.8688e-05 | 1.7231e-05 | 5.8773e-06 | 2.882e-06 | 2.1445e-06 | 2.4288e-06 | 8.85e-07 | 7.1766e-07 | 4.8882e-07 | 4.352e-07 | 4.4787e-07 | 2.8523e-07 | 1.3005e-07
3 | 2.9 | 9.1662e-06 | 1.9539e-05 | 3.4384e-05 | 0.00010932 | 8.2045e-06 | 0.00050315 | 0.003744 | 0.017621 | 0.1022 | 0.02361 | 0.01752 | 0.0065748 | 0.0098974 | 0.0073265 | 0.075172 | 0.018068 | 0.0064607 | 0.0016541 | 0.00037875 | 7.9244e-05 | 7.7631e-05 | 3.6662e-05 | 9.075e-06 | 4.1031e-06 | 3.1314e-06 | 3.3049e-06 | 1.6672e-06 | 1.4146e-06 | 4.706e-07 | 3.5689e-07 | 4.2413e-07 | 2.7456e-07 | 1.6839e-07 | 1.1908e-07
3 | 2.95 | 8.6189e-06 | 9.0558e-06 | 3.3305e-05 | 8.5363e-05 | 1.3455e-05 | 0.00072697 | 0.0030529 | 0.016913 | 0.10696 | 0.024207 | 0.01564 | 0.0040397 | 0.0076769 | 0.0081948 | 0.06308 | 0.017076 | 0.0071809 | 0.0018769 | 0.00037755 | 5.982e-05 | 9.1943e-05 | 3.5128e-05 | 8.2401e-06 | 3.7644e-06 | 4.4326e-06 | 4.1011e-06 | 2.7929e-06 | 1.1154e-06 | 4.7354e-07 | 4.3719e-07 | 4.6362e-07 | 4.8751e-07 | 2.36e-07 | 7.1478e-08
3 | 3 | 2.7747e-06 | 1.6281e-05 | 3.0342e-05 | 2.1845e-05 | 5.2921e-05 | 0.00056496 | 0.0023224 | 0.016311 | 0.11131 | 0.023742 | 0.013026 | 0.0025048 | 0.006898 | 0.0092808 | 0.051593 | 0.016596 | 0.0080188 | 0.0017498 | 0.00032811 | 6.4931e-05 | 9.0503e-05 | 2.6689e-05 | 1.1084e-05 | 3.9002e-06 | 4.3221e-06 | 2.8647e-06 | 2.1732e-06 | 5.4019e-07 | 2.794e-07 | 4.765e-07 | 5.3106e-07 | 2.5938e-07 | 1.162e-07 | 7.7935e-08
3 | 3.05 | 8.6832e-06 | 2.5206e-05 | 2.1844e-05 | 1.5602e-06 | 5.9713e-05 | 0.0001969 | 0.0018149 | 0.016282 | 0.11337 | 0.022852 | 0.010446 | 0.0020871 | 0.0069985 | 0.0097478 | 0.040766 | 0.016819 | 0.0086977 | 0.0013458 | 0.00031114 | 9.8871e-05 | 9.1361e-05 | 2.5131e-05 | 8.2433e-06 | 3.3958e-06 | 4.4428e-06 | 4.1226e-06 | 1.7452e-06 | 1.0707e-06 | 3.4684e-07 | 5.3267e-07 | 4.7014e-07 | 4.2716e-07 | 1.5722e-07 | 5.1918e-08
3 | 3.1 | 1.1233e-05 | 1.2387e-05 | 1.2828e-05 | 3.2432e-05 | 3.6673e-05 | 5.1954e-06 | 0.0015246 | 0.016627 | 0.11246 | 0.022443 | 0.0082928 | 0.0024564 | 0.0072471 | 0.009237 | 0.030913 | 0.017657 | 0.0088369 | 0.00083572 | 0.00035813 | 0.00015532 | 9.2982e-05 | 2.9209e-05 | 4.0442e-06 | 3.1915e-06 | 5.1645e-06 | 4.1226e-06 | 2.0635e-06 | 3.7558e-07 | 4.1732e-07 | 5.2006e-07 | 5.4656e-07 | 1.8247e-07 | 6.6465e-08 | 8.1416e-08
3 | 3.15 | 3.344e-06 | 4.4232e-06 | 1.0623e-05 | 4.8841e-05 | 2.8394e-05 | 0.00016321 | 0.0012032 | 0.016664 | 0.10978 | 0.022816 | 0.0064912 | 0.0030842 | 0.0071233 | 0.0079003 | 0.022504 | 0.018766 | 0.0081701 | 0.00042137 | 0.00040008 | 0.00018628 | 8.0808e-05 | 2.5588e-05 | 3.6377e-06 | 4.6581e-06 | 4.4165e-06 | 2.184e-06 | 1.0424e-06 | 3.8056e-07 | 2.7952e-07 | 4.4454e-07 | 3.3448e-07 | 3.0758e-07 | 1.0101e-07 | 4.9521e-08
3 | 3.2 | 3.5167e-06 | 1.2774e-05 | 1.0995e-05 | 2.6352e-05 | 3.6009e-05 | 0.00049987 | 0.00071418 | 0.01585 | 0.10741 | 0.023335 | 0.0048071 | 0.0035855 | 0.0065132 | 0.0061862 | 0.015872 | 0.019668 | 0.0068053 | 0.00023951 | 0.00034276 | 0.0001518 | 5.9969e-05 | 1.3583e-05 | 5.4433e-06 | 4.3196e-06 | 3.0972e-06 | 2.7213e-06 | 9.8665e-07 | 6.0433e-07 | 3.6059e-07 | 4.5817e-07 | 4.3699e-07 | 1.0374e-07 | 4.1439e-08 | 6.4955e-08
3 | 3.25 | 7.6245e-06 | 1.3506e-05 | 8.0132e-06 | 5.418e-06 | 3.1515e-05 | 0.00069334 | 0.00023059 | 0.01427 | 0.10654 | 0.023006 | 0.0032263 | 0.0038745 | 0.005607 | 0.0045312 | 0.011009 | 0.019961 | 0.0052204 | 0.00029728 | 0.00022125 | 9.3492e-05 | 3.6161e-05 | 5.8839e-06 | 3.5892e-06 | 1.8225e-06 | 2.9131e-06 | 2.6217e-06 | 1.103e-06 | 5.8641e-08 | 1.8864e-07 | 2.8305e-07 | 2.0261e-07 | 2.1079e-07 | 5.3782e-08 | 3.2105e-08
3 | 3.3 | 4.3134e-06 | 4.4352e-06 | 4.4664e-06 | 1.1377e-05 | 1.2869e-05 | 0.00056289 | 1.3755e-05 | 0.012579 | 0.10642 | 0.021462 | 0.0020151 | 0.0040491 | 0.0046549 | 0.0031893 | 0.0076272 | 0.019488 | 0.0039289 | 0.00051994 | 0.00020279 | 6.459e-05 | 2.6552e-05 | 9.6789e-06 | 9.9416e-07 | 1.5347e-06 | 3.117e-06 | 1.1395e-06 | 3.8296e-07 | 2.7902e-07 | 2.3046e-07 | 3.9942e-07 | 3.5886e-07 | 5.9388e-08 | 2.1818e-08 | 4.8661e-08
3 | 3.35 | 1.9997e-06 | 3.1614e-06 | 3.0696e-06 | 2.0845e-05 | 5.98e-06 | 0.00023947 | 0.00011934 | 0.011411 | 0.10532 | 0.019294 | 0.0014328 | 0.0041981 | 0.0038244 | 0.0022492 | 0.0053507 | 0.01836 | 0.0031566 | 0.00084212 | 0.00034885 | 7.3268e-05 | 3.3356e-05 | 1.2612e-05 | 9.7546e-07 | 3.608e-06 | 2.5628e-06 | 1.8128e-06 | 6.0974e-07 | 2.2052e-07 | 2.255e-07 | 2.428e-07 | 1.3551e-07 | 1.3586e-07 | 2.8409e-08 | 2.904e-08
3 | 3.4 | 4.1627e-06 | 6.9872e-06 | 2.5347e-06 | 1.5717e-05 | 2.32e-05 | 2.0556e-05 | 0.00040446 | 0.010814 | 0.1023 | 0.017405 | 0.0014602 | 0.0043271 | 0.0031845 | 0.0016917 | 0.0038482 | 0.016842 | 0.0028239 | 0.0012173 | 0.00051862 | 0.00010661 | 2.5635e-05 | 6.7776e-06 | 2.7129e-06 | 2.7816e-06 | 1.4704e-06 | 1.9152e-06 | 4.713e-07 | 1.2112e-08 | 1.4243e-07 | 2.9471e-07 | 2.621e-07 | 2.9291e-08 | 1.3651e-08 | 3.8095e-08
3.25 | -0.5 | 3.4746e-06 | 2.0454e-06 | 0.00011999 | 0.00057429 | 0.0050719 | 0.02056 | 0.049368 | 0.25581 | 0.34758 | 0.054763 | 0.030037 | 0.0024132 | 0.00097456 | 1.6471e-05 | 4.1424e-06 | 3.2462e-06 | 2.9588e-07 | 1.2326e-06 | 3.9245e-07 | 3.508e-07 | 4.0745e-07 | 5.0915e-08 | 1.2926e-07 | 6.3831e-08 | 7.6195e-08 | 8.4734e-08 | 5.7489e-08 | 9.5367e-09 | 1.4178e-08 | 1.6835e-08 | 1.2778e-08 | 1.403e-08 | 7.3112e-09 | 4.598e-09
3.25 | -0.45 | 8.6016e-07 | 8.7987e-07 | 0.00012375 | 0.00029825 | 0.0039021 | 0.020146 | 0.030245 | 0.25702 | 0.35404 | 0.0743 | 0.026417 | 0.003646 | 0.0012665 | 3.6523e-05 | 1.076e-06 | 1.3753e-06 | 5.1997e-07 | 1.3234e-06 | 6.6597e-07 | 5.7147e-07 | 2.9545e-07 | 2.4732e-07 | 3.135e-07 | 1.057e-07 | 6.4844e-08 | 2.2483e-08 | 2.121e-09 | 4.0162e-08 | 2.1375e-08 | 1.2573e-08 | 5.5497e-09 | 4.4312e-09 | 2.2631e-09 | 5.9785e-09
3.25 | -0.4 | 3.4705e-07 | 7.6176e-07 | 0.00014689 | 0.00013513 | 0.0031506 | 0.018221 | 0.018856 | 0.25192 | 0.35939 | 0.095592 | 0.02135 | 0.0051472 | 0.0015957 | 3.3474e-05 | 1.659e-07 | 1.905e-06 | 3.796e-06 | 1.3908e-06 | 1.9772e-06 | 3.8979e-07 | 5.5602e-08 | 3.3615e-07 | 1.3102e-07 | 1.8724e-07 | 7.9751e-08 | 2.2397e-08 | 4.5377e-08 | 1.6627e-08 | 3.0793e-08 | 2.0251e-08 | 9.3915e-09 | 7.6895e-09 | 1.1857e-08 | 6.5685e-09
3.25 | -0.35 | 2.8831e-06 | 3.2006e-06 | 0.00018337 | 4.9981e-05 | 0.0026574 | 0.015388 | 0.013654 | 0.24134 | 0.36537 | 0.1165 | 0.015435 | 0.0068304 | 0.0019198 | 9.5626e-06 | 5.4453e-07 | 5.1933e-06 | 1.0816e-05 | 3.7411e-06 | 2.5414e-06 | 2.1078e-07 | 3.5514e-08 | 1.8834e-07 | 2.6541e-07 | 1.3319e-07 | 3.65e-08 | 3.542e-08 | 3.9489e-08 | 7.1877e-08 | 3.0982e-08 | 6.5598e-09 | 1.1018e-09 | 1.0737e-08 | 1.1378e-08 | 1.0483e-08
3.25 | -0.3 | 3.8367e-06 | 8.5505e-06 | 0.00020089 | 1.2919e-05 | 0.0023036 | 0.012259 | 0.012621 | 0.22698 | 0.37315 | 0.13485 | 0.0094735 | 0.0085473 | 0.0021916 | 3.186e-06 | 1.0025e-06 | 1.311e-05 | 1.4418e-05 | 6.4027e-06 | 1.213e-06 | 1.5946e-07 | 3.5944e-07 | 3.5808e-07 | 6.5316e-07 | 1.8349e-07 | 3.1832e-08 | 6.6401e-09 | 5.3492e-08 | 3.7643e-08 | 3.4273e-08 | 1.0934e-08 | 7.7753e-09 | 7.4326e-09 | 1.1508e-08 | 8.8144e-09
3.25 | -0.25 | 2.3931e-06 | 1.6286e-05 | 0.0001791 | 1.0199e-05 | 0.0020309 | 0.0093563 | 0.013707 | 0.211 | 0.38293 | 0.14897 | 0.0044 | 0.010073 | 0.0023754 | 3.8279e-05 | 2.9567e-06 | 2.3373e-05 | 1.0141e-05 | 5.5319e-06 | 2.7215e-07 | 1.2776e-07 | 7.1212e-07 | 8.6621e-07 | 2.1704e-07 | 1.1081e-07 | 1.2832e-08 | 5.927e-08 | 1.1911e-07 | 9.2767e-08 | 2.1589e-08 | 5.8092e-10 | 3.708e-09 | 3.0741e-08 | 2.2697e-08 | 5.6838e-09
3.25 | -0.2 | 3.4943e-06 | 2.2969e-05 | 0.00012941 | 3.9499e-05 | 0.0018193 | 0.0070838 | 0.01516 | 0.19552 | 0.39403 | 0.15811 | 0.0010961 | 0.011115 | 0.0024442 | 9.5329e-05 | 1.1945e-05 | 2.8126e-05 | 6.7484e-06 | 3.3006e-06 | 7.7638e-07 | 2.1101e-07 | 4.5941e-07 | 6.2354e-07 | 4.2826e-07 | 6.8744e-08 | 4.7631e-09 | 7.3729e-08 | 6.586e-08 | 4.2945e-08 | 2.1288e-08 | 3.9776e-09 | 2.2846e-08 | 1.4063e-08 | 1.4982e-08 | 6.3729e-09
3.25 | -0.15 | 6.1699e-06 | 2.5702e-05 | 8.5066e-05 | 9.9223e-05 | 0.0016659 | 0.0057259 | 0.01574 | 0.18229 | 0.4052 | 0.16256 | 0.00012818 | 0.011375 | 0.0023757 | 0.00014846 | 3.285e-05 | 2.7448e-05 | 1.238e-05 | 2.8643e-06 | 8.3839e-07 | 4.0761e-07 | 8.6758e-07 | 7.03e-07 | 5.9913e-07 | 6.0511e-08 | 4.1902e-08 | 1.0114e-07 | 1.9471e-07 | 8.5582e-08 | 6.8227e-09 | 3.1975e-09 | 1.2584e-08 | 3.2646e-08 | 1.2808e-08 | 2.5261e-09
3.25 | -0.1 | 5.0962e-06 | 2.6078e-05 | 6.9721e-05 | 0.00017606 | 0.001582 | 0.0054231 | 0.014809 | 0.17242 | 0.41485 | 0.16362 | 0.0015189 | 0.010715 | 0.0021807 | 0.00019698 | 6.179e-05 | 2.7517e-05 | 2.1108e-05 | 2.9138e-06 | 7.866e-07 | 9.1462e-07 | 1.855e-06 | 1.1052e-06 | 7.8866e-08 | 7.2769e-09 | 7.3188e-08 | 1.7968e-07 | 5.4325e-08 | 2.2241e-08 | 3.3581e-09 | 1.4288e-08 | 3.9612e-08 | 3.381e-08 | 1.6424e-08 | 5.2671e-10
3.25 | -0.05 | 3.167e-06 | 2.6947e-05 | 7.9388e-05 | 0.00024069 | 0.0015903 | 0.0061316 | 0.012296 | 0.16629 | 0.42144 | 0.16326 | 0.0046875 | 0.0093004 | 0.0019275 | 0.00024222 | 8.5632e-05 | 2.8941e-05 | 2.0067e-05 | 1.3912e-06 | 6.3111e-07 | 1.5021e-06 | 1.3471e-06 | 5.82e-07 | 1.8992e-07 | 1.6781e-09 | 8.8079e-08 | 1.1418e-07 | 1.8504e-07 | 4.585e-08 | 2.4152e-09 | 1.3529e-08 | 2.9248e-08 | 1.4615e-08 | 5.3701e-09 | 3.1113e-10
3.25 | 0 | 9.4202e-06 | 2.8627e-05 | 9.1185e-05 | 0.00026415 | 0.0017095 | 0.0075836 | 0.0086391 | 0.16358 | 0.42379 | 0.16358 | 0.0086391 | 0.0075836 | 0.0017095 | 0.00026415 | 9.1185e-05 | 2.8627e-05 | 9.4202e-06 | 2.4552e-07 | 1.1124e-07 | 1.7148e-06 | 8.858e-07 | 4.2241e-07 | 1.3924e-07 | 4.1507e-08 | 1.6955e-07 | 2.0738e-07 | 3.9514e-08 | 4.032e-09 | 4.8876e-10 | 3.1399e-08 | 3.6985e-08 | 3.2136e-08 | 3.3053e-09 | 3.0211e-10
3.25 | 0.05 | 2.0067e-05 | 2.8941e-05 | 8.5632e-05 | 0.00024222 | 0.0019275 | 0.0093004 | 0.0046875 | 0.16326 | 0.42144 | 0.16629 | 0.012296 | 0.0061316 | 0.0015903 | 0.00024069 | 7.9388e-05 | 2.6947e-05 | 3.167e-06 | 7.0026e-08 | 2.9903e-07 | 1.8716e-06 | 1.8476e-06 | 7.3422e-07 | 7.1571e-09 | 6.7441e-08 | 1.3845e-07 | 1.1504e-07 | 1.3653e-07 | 1.7237e-08 | 1.3505e-08 | 2.64e-08 | 4.7721e-08 | 1.5038e-08 | 4.9395e-09 | 2.5292e-09
3.25 | 0.1 | 2.1108e-05 | 2.7517e-05 | 6.179e-05 | 0.00019698 | 0.0021807 | 0.010715 | 0.0015189 | 0.16362 | 0.41485 | 0.17242 | 0.014809 | 0.0054231 | 0.001582 | 0.00017606 | 6.9721e-05 | 2.6078e-05 | 5.0962e-06 | 8.4747e-09 | 2.3241e-06 | 2.0969e-06 | 1.519e-06 | 2.6334e-07 | 4.5627e-08 | 8.4241e-08 | 2.3728e-07 | 2.0037e-07 | 1.8745e-08 | 8.8629e-10 | 9.9521e-09 | 4.4566e-08 | 2.0508e-08 | 1.063e-08 | 3.1013e-10 | 3.1372e-09
3.25 | 0.15 | 1.238e-05 | 2.7448e-05 | 3.285e-05 | 0.00014846 | 0.0023757 | 0.011375 | 0.00012818 | 0.16256 | 0.4052 | 0.18229 | 0.01574 | 0.0057259 | 0.0016659 | 9.9223e-05 | 8.5066e-05 | 2.5702e-05 | 6.1699e-06 | 2.6471e-07 | 4.3063e-06 | 2.2506e-06 | 5.3168e-07 | 8.867e-08 | 5.9027e-08 | 2.2222e-07 | 2.3734e-07 | 1.2222e-07 | 6.6723e-08 | 4.6677e-10 | 3.8206e-08 | 4.1147e-08 | 4.6412e-08 | 1.48e-08 | 7.4722e-10 | 6.2813e-09
3.25 | 0.2 | 6.7484e-06 | 2.8126e-05 | 1.1945e-05 | 9.5329e-05 | 0.0024442 | 0.011115 | 0.0010961 | 0.15811 | 0.39403 | 0.19552 | 0.01516 | 0.0070838 | 0.0018193 | 3.9499e-05 | 0.00012941 | 2.2969e-05 | 3.4943e-06 | 2.2093e-06 | 3.1687e-06 | 2.3069e-06 | 9.6867e-07 | 1.9098e-07 | 1.8439e-07 | 1.9597e-07 | 1.9327e-07 | 1.0139e-07 | 4.7928e-09 | 2.0677e-08 | 2.7639e-08 | 4.4891e-08 | 1.5238e-08 | 7.9214e-10 | 1.1275e-09 | 1.0734e-08
3.25 | 0.25 | 1.0141e-05 | 2.3373e-05 | 2.9567e-06 | 3.8279e-05 | 0.0023754 | 0.010073 | 0.0044 | 0.14897 | 0.38293 | 0.211 | 0.013707 | 0.0093563 | 0.0020309 | 1.0199e-05 | 0.0001791 | 1.6286e-05 | 2.3931e-06 | 5.1221e-06 | 1.8059e-06 | 1.8221e-06 | 7.7336e-07 | 3.0091e-08 | 4.6153e-08 | 2.768e-07 | 2.496e-07 | 8.2936e-08 | 2.0871e-08 | 7.0148e-09 | 5.6641e-08 | 3.9067e-08 | 1.7493e-08 | 1.5998e-09 | 9.4356e-09 | 1.0951e-08
3.25 | 0.3 | 1.4418e-05 | 1.311e-05 | 1.0025e-06 | 3.186e-06 | 0.0021916 | 0.0085473 | 0.0094735 | 0.13485 | 0.37315 | 0.22698 | 0.012621 | 0.012259 | 0.0023036 | 1.2919e-05 | 0.00020089 | 8.5505e-06 | 3.8367e-06 | 4.179e-06 | 2.789e-06 | 1.1158e-06 | 3.3202e-08 | 1.6571e-07 | 2.5682e-07 | 2.6601e-07 | 9.239e-08 | 2.0491e-08 | 5.2096e-09 | 5.0235e-08 | 3.2446e-08 | 2.6095e-08 | 1.4178e-08 | 4.3347e-09 | 4.0115e-09 | 1.0076e-08
3.25 | 0.35 | 1.0816e-05 | 5.1933e-06 | 5.4453e-07 | 9.5626e-06 | 0.0019198 | 0.0068304 | 0.015435 | 0.1165 | 0.36537 | 0.24134 | 0.013654 | 0.015388 | 0.0026574 | 4.9981e-05 | 0.00018337 | 3.2006e-06 | 2.8831e-06 | 1.458e-06 | 3.8519e-06 | 8.8427e-07 | 2.7798e-07 | 5.0892e-08 | 3.431e-07 | 1.6907e-07 | 1.3703e-07 | 3.5911e-08 | 3.5228e-08 | 1.7314e-08 | 4.7266e-08 | 2.3562e-08 | 3.7596e-10 | 5.1476e-09 | 8.9508e-09 | 1.1082e-08
3.25 | 0.4 | 3.796e-06 | 1.905e-06 | 1.659e-07 | 3.3474e-05 | 0.0015957 | 0.0051472 | 0.02135 | 0.095592 | 0.35939 | 0.25192 | 0.018856 | 0.018221 | 0.0031506 | 0.00013513 | 0.00014689 | 7.6176e-07 | 3.4705e-07 | 2.5838e-06 | 2.7492e-06 | 6.1416e-07 | 1.4836e-07 | 2.054e-07 | 1.1512e-07 | 2.3278e-07 | 4.7906e-08 | 1.8586e-08 | 1.4527e-08 | 6.7148e-08 | 2.5393e-08 | 9.6806e-09 | 8.701e-09 | 2.6509e-09 | 1.5835e-08 | 8.1188e-09
3.25 | 0.45 | 5.1997e-07 | 1.3753e-06 | 1.076e-06 | 3.6523e-05 | 0.0012665 | 0.003646 | 0.026417 | 0.0743 | 0.35404 | 0.25702 | 0.030245 | 0.020146 | 0.0039021 | 0.00029825 | 0.00012375 | 8.7987e-07 | 8.6016e-07 | 4.8524e-06 | 1.964e-06 | 3.3506e-07 | 1.3297e-07 | 5.8445e-07 | 2.645e-07 | 5.702e-08 | 6.8907e-08 | 5.3949e-08 | 7.3372e-08 | 1.3017e-08 | 1.9077e-08 | 1.3726e-08 | 1.3703e-08 | 1.6846e-08 | 3.9637e-09 | 4.8409e-09
3.25 | 0.5 | 2.9588e-07 | 3.2462e-06 | 4.1424e-06 | 1.6471e-05 | 0.00097456 | 0.0024132 | 0.030037 | 0.054763 | 0.34758 | 0.25581 | 0.049368 | 0.02056 | 0.0050719 | 0.00057429 | 0.00011999 | 2.0454e-06 | 3.4746e-06 | 3.0419e-06 | 2.9011e-06 | 5.3651e-07 | 6.7802e-07 | 9.4275e-08 | 9.6595e-08 | 1.2907e-07 | 6.6668e-08 | 4.6575e-08 | 1.5636e-08 | 4.8753e-08 | 1.4764e-08 | 1.2789e-08 | 5.0011e-09 | 5.8803e-09 | 7.7099e-09 | 4.3658e-09
3.25 | 0.55 | 1.4768e-06 | 6.1203e-06 | 7.1289e-06 | 4.7732e-06 | 0.00073961 | 0.0014862 | 0.031815 | 0.038682 | 0.33817 | 0.24848 | 0.076833 | 0.019037 | 0.0068135 | 0.00097585 | 0.00010561 | 2.2423e-06 | 3.7498e-06 | 6.4351e-07 | 2.4303e-06 | 1.1159e-06 | 4.8796e-07 | 2.0506e-07 | 1.3323e-07 | 1.6517e-07 | 1.4234e-07 | 1.2457e-07 | 6.4193e-08 | 3.3494e-09 | 2.1493e-08 | 2.6189e-08 | 3.1766e-08 | 8.8613e-09 | 8.6487e-09 | 6.6754e-09
3.25 | 0.6 | 4.8747e-06 | 9.1145e-06 | 6.698e-06 | 2.0672e-05 | 0.00055856 | 0.00085915 | 0.031564 | 0.02713 | 0.3243 | 0.23624 | 0.11194 | 0.015536 | 0.009225 | 0.0014711 | 6.0429e-05 | 1.882e-06 | 1.5117e-06 | 5.6885e-06 | 2.6726e-06 | 1.9716e-06 | 2.9402e-07 | 3.7866e-07 | 2.5608e-07 | 1.8382e-07 | 2.0916e-07 | 4.1679e-08 | 4.7312e-09 | 4.3525e-08 | 4.2352e-08 | 4.004e-08 | 1.2354e-08 | 1.1463e-08 | 2.2702e-09 | 8.3937e-09
3.25 | 0.65 | 8.4382e-06 | 1.0012e-05 | 4.9258e-06 | 4.5733e-05 | 0.00041936 | 0.00049328 | 0.029345 | 0.020504 | 0.30505 | 0.221 | 0.15258 | 0.010599 | 0.01231 | 0.0019945 | 1.4008e-05 | 2.8085e-06 | 3.9258e-06 | 1.3955e-05 | 5.4896e-06 | 2.3269e-06 | 6.0516e-07 | 2.5561e-10 | 1.8124e-07 | 5.6717e-07 | 2.3113e-07 | 1.459e-07 | 3.642e-08 | 2.4407e-08 | 5.8042e-08 | 4.6284e-08 | 2.6063e-08 | 5.2924e-10 | 6.464e-09 | 1.433e-08
3.25 | 0.7 | 7.3285e-06 | 5.9782e-06 | 6.0807e-06 | 4.9004e-05 | 0.00031682 | 0.00033106 | 0.025476 | 0.018543 | 0.28013 | 0.20497 | 0.19546 | 0.0054925 | 0.015934 | 0.002475 | 1.2827e-05 | 5.2547e-06 | 1.4568e-05 | 1.4022e-05 | 7.8268e-06 | 1.9586e-06 | 3.5096e-07 | 5.3275e-07 | 7.5167e-07 | 4.3233e-07 | 3.136e-07 | 2.2212e-08 | 9.5232e-09 | 1.0047e-07 | 9.8669e-08 | 6.4221e-08 | 1.8982e-08 | 5.144e-09 | 2.2622e-08 | 2.4216e-08
3.25 | 0.75 | 3.7393e-06 | 1.1197e-06 | 7.7579e-06 | 3.2115e-05 | 0.00025721 | 0.00030919 | 0.02049 | 0.02039 | 0.25011 | 0.19017 | 0.23655 | 0.0021779 | 0.019764 | 0.0028413 | 6.5607e-05 | 8.3163e-06 | 2.5102e-05 | 9.5245e-06 | 8.0449e-06 | 2.0349e-06 | 4.8488e-08 | 4.647e-07 | 7.6908e-07 | 6.9744e-07 | 2.5994e-07 | 7.8394e-08 | 5.1948e-08 | 7.7758e-08 | 1.0566e-07 | 5.1602e-08 | 6.6025e-09 | 1.2646e-08 | 1.8401e-08 | 2.9437e-08
3.25 | 0.8 | 3.0654e-06 | 4.9741e-08 | 7.1721e-06 | 3.2683e-05 | 0.0002539 | 0.00037145 | 0.015063 | 0.024737 | 0.2163 | 0.17813 | 0.2718 | 0.0030644 | 0.023236 | 0.0030155 | 0.0001508 | 1.4565e-05 | 2.9759e-05 | 1.6725e-05 | 8.5755e-06 | 2.1051e-06 | 1.1768e-07 | 3.7429e-07 | 1.0187e-06 | 1.0393e-06 | 2.7507e-07 | 9.4781e-09 | 5.4324e-08 | 2.2473e-07 | 1.5519e-07 | 6.4467e-08 | 1.1456e-08 | 5.5847e-09 | 3.438e-08 | 3.2899e-08
3.25 | 0.85 | 4.6244e-06 | 2.1428e-07 | 7.8932e-06 | 8.0625e-05 | 0.00031223 | 0.00047693 | 0.009928 | 0.030048 | 0.18058 | 0.16966 | 0.29779 | 0.010518 | 0.025678 | 0.0029474 | 0.00025519 | 3.4047e-05 | 3.5117e-05 | 3.5505e-05 | 9.2851e-06 | 1.4316e-06 | 1.1536e-07 | 2.123e-06 | 1.9489e-06 | 6.4838e-07 | 1.8687e-07 | 4.0232e-08 | 1.8161e-07 | 1.4847e-07 | 1.3278e-07 | 3.4191e-08 | 1.5868e-09 | 3.2275e-08 | 5.8727e-08 | 3.9847e-08
3.25 | 0.9 | 5.0794e-06 | 4.2026e-07 | 1.3681e-05 | 0.00016516 | 0.00040835 | 0.00060836 | 0.0057799 | 0.034781 | 0.14511 | 0.1649 | 0.31219 | 0.026323 | 0.026574 | 0.0026644 | 0.00037549 | 7.7123e-05 | 4.7204e-05 | 4.4426e-05 | 7.5458e-06 | 6.7634e-07 | 6.6428e-07 | 2.2404e-06 | 1.6983e-06 | 8.2151e-07 | 9.0085e-08 | 8.4648e-09 | 1.4344e-07 | 3.533e-07 | 1.5849e-07 | 3.7029e-08 | 2.5866e-09 | 4.5792e-08 | 4.7112e-08 | 3.9393e-08
3.25 | 0.95 | 3.0689e-06 | 4.8082e-06 | 2.4505e-05 | 0.00023857 | 0.00049558 | 0.00077975 | 0.0031343 | 0.037617 | 0.11213 | 0.16326 | 0.31378 | 0.051354 | 0.025803 | 0.0022668 | 0.0004984 | 0.00013869 | 6.2748e-05 | 3.3613e-05 | 4.6753e-06 | 6.2672e-07 | 1.8142e-06 | 1.6246e-06 | 1.8293e-06 | 7.7792e-07 | 6.427e-08 | 1.5303e-07 | 3.6881e-07 | 2.0942e-07 | 1.147e-07 | 1.8315e-08 | 2.2772e-08 | 4.3037e-08 | 7.4671e-08 | 3.1745e-08
3.25 | 1 | 9.1688e-07 | 1.1954e-05 | 3.8802e-05 | 0.00025177 | 0.0005423 | 0.0010234 | 0.0021623 | 0.03772 | 0.083786 | 0.16343 | 0.30244 | 0.085533 | 0.02371 | 0.0018717 | 0.00060095 | 0.00019907 | 7.702e-05 | 2.1006e-05 | 3.8242e-06 | 3.2985e-07 | 2.2554e-06 | 4.0878e-06 | 2.6789e-06 | 4.6758e-07 | 1.4996e-08 | 1.3437e-07 | 2.8615e-07 | 4.2724e-07 | 1.3897e-07 | 7.3151e-09 | 1.6491e-08 | 1.0779e-07 | 8.0894e-08 | 3.5902e-08
3.25 | 1.05 | 3.2752e-07 | 1.5359e-05 | 5.6238e-05 | 0.00019891 | 0.00055163 | 0.0013534 | 0.0026074 | 0.034939 | 0.061812 | 0.1635 | 0.2791 | 0.1279 | 0.020982 | 0.0015553 | 0.0006716 | 0.0002454 | 8.9462e-05 | 2.4652e-05 | 4.4817e-06 | 2.6118e-07 | 2.8015e-06 | 5.003e-06 | 1.9304e-06 | 5.9016e-07 | 2.5319e-08 | 3.1256e-07 | 5.8681e-07 | 2.42e-07 | 8.1608e-08 | 5.9015e-09 | 6.282e-08 | 6.921e-08 | 6.5812e-08 | 2.6763e-08
3.25 | 1.1 | 1.03e-06 | 1.6407e-05 | 7.7479e-05 | 0.0001258 | 0.00052955 | 0.001746 | 0.0039016 | 0.029849 | 0.04715 | 0.16137 | 0.24583 | 0.17658 | 0.01849 | 0.0013367 | 0.00072115 | 0.00028634 | 0.00010088 | 3.5791e-05 | 2.7543e-06 | 2.3525e-06 | 5.4477e-06 | 3.3695e-06 | 1.78e-06 | 2.889e-07 | 5.6063e-08 | 5.3709e-07 | 4.9091e-07 | 4.0369e-07 | 6.98e-08 | 5.806e-09 | 7.2638e-08 | 1.4424e-07 | 9.006e-08 | 1.4895e-08
3.25 | 1.15 | 3.948e-06 | 2.266e-05 | 9.6766e-05 | 8.6372e-05 | 0.00045591 | 0.0021646 | 0.0054533 | 0.023516 | 0.039675 | 0.15525 | 0.20581 | 0.22864 | 0.01721 | 0.0011958 | 0.0007676 | 0.00034325 | 0.00011099 | 3.3282e-05 | 1.5969e-07 | 4.7975e-06 | 7.9173e-06 | 4.8918e-06 | 2.1506e-06 | 6.1382e-08 | 2.0725e-07 | 4.6774e-07 | 6.2571e-07 | 2.0279e-07 | 2.3613e-08 | 2.6882e-08 | 1.0977e-07 | 1.1759e-07 | 5.7418e-08 | 1.1373e-08
3.25 | 1.2 | 7.583e-06 | 3.4e-05 | 9.8209e-05 | 9.071e-05 | 0.00031844 | 0.0025872 | 0.0068783 | 0.017081 | 0.03821 | 0.14421 | 0.163 | 0.28017 | 0.018256 | 0.0011017 | 0.00081567 | 0.00042398 | 0.00011886 | 1.7314e-05 | 8.5984e-07 | 5.3821e-06 | 7.1974e-06 | 5.9416e-06 | 1.0206e-06 | 5.9235e-08 | 3.7684e-07 | 9.4643e-07 | 6.1962e-07 | 2.5187e-07 | 1.1136e-08 | 5.1066e-08 | 1.435e-07 | 1.1722e-07 | 4.9276e-08 | 3.3683e-09
3.25 | 1.25 | 7.8008e-06 | 3.9119e-05 | 7.6616e-05 | 0.00010499 | 0.00016316 | 0.0029891 | 0.0080002 | 0.011488 | 0.040817 | 0.12836 | 0.12148 | 0.32663 | 0.022945 | 0.0010259 | 0.00085372 | 0.00049961 | 0.00012001 | 4.9504e-06 | 2.2762e-06 | 6.4494e-06 | 7.1019e-06 | 3.5203e-06 | 6.2918e-07 | 1.2187e-08 | 4.8057e-07 | 6.5222e-07 | 4.5093e-07 | 1.1602e-07 | 5.8723e-09 | 8.0123e-08 | 1.3538e-07 | 1.4125e-07 | 4.4197e-08 | 4.5317e-10
3.25 | 1.3 | 6.7683e-06 | 3.3684e-05 | 5.1608e-05 | 9.7127e-05 | 6.3979e-05 | 0.0033166 | 0.0087318 | 0.0074133 | 0.045243 | 0.10881 | 0.084775 | 0.36346 | 0.032751 | 0.00094911 | 0.00085654 | 0.00051607 | 0.00010728 | 1.6821e-06 | 2.5649e-06 | 1.1219e-05 | 9.5133e-06 | 2.7966e-06 | 7.0564e-07 | 1.8739e-07 | 8.0034e-07 | 9.0725e-07 | 5.6228e-07 | 9.1993e-08 | 8.2424e-09 | 1.1564e-07 | 1.7917e-07 | 6.6664e-08 | 1.2949e-08 | 2.414e-09
3.25 | 1.35 | 1.1689e-05 | 2.9079e-05 | 4.1209e-05 | 6.4866e-05 | 4.1696e-05 | 0.0035012 | 0.008998 | 0.0053166 | 0.049393 | 0.087501 | 0.055326 | 0.3868 | 0.049068 | 0.0008762 | 0.00078391 | 0.00044607 | 8.0161e-05 | 2.5206e-06 | 4.6035e-06 | 1.4925e-05 | 9.3251e-06 | 2.9585e-06 | 7.7707e-08 | 2.7293e-07 | 7.764e-07 | 8.2847e-07 | 2.0975e-07 | 2.7836e-08 | 4.8429e-08 | 1.3242e-07 | 1.206e-07 | 1.0221e-07 | 1.3822e-08 | 9.5302e-09
3.25 | 1.4 | 1.7094e-05 | 3.0675e-05 | 4.2639e-05 | 2.8599e-05 | 5.3398e-05 | 0.0035008 | 0.0087512 | 0.0054745 | 0.051658 | 0.066641 | 0.034175 | 0.39412 | 0.072839 | 0.00085991 | 0.00060686 | 0.00032749 | 4.7896e-05 | 1.9812e-06 | 9.8712e-06 | 1.2574e-05 | 5.913e-06 | 1.2343e-06 | 1.7118e-07 | 5.0246e-07 | 7.3581e-07 | 5.6197e-07 | 3.4021e-07 | 2.7309e-08 | 4.6555e-08 | 1.3633e-07 | 1.5407e-07 | 3.4463e-08 | 6.4572e-09 | 1.1637e-08
3.25 | 1.45 | 1.2595e-05 | 2.9023e-05 | 4.0782e-05 | 7.8614e-06 | 5.9977e-05 | 0.0033262 | 0.0080306 | 0.0079272 | 0.051038 | 0.04824 | 0.021007 | 0.38462 | 0.10427 | 0.001029 | 0.00035452 | 0.00022675 | 2.3103e-05 | 3.228e-08 | 1.4204e-05 | 9.0661e-06 | 4.4969e-06 | 4.0625e-07 | 2.6379e-07 | 7.2507e-07 | 7.9031e-07 | 6.2776e-07 | 6.786e-08 | 6.6623e-09 | 1.0721e-07 | 1.325e-07 | 6.9963e-08 | 3.6282e-08 | 1.556e-09 | 2.1878e-08
3.25 | 1.5 | 5.8761e-06 | 1.9107e-05 | 2.6554e-05 | 2.3336e-06 | 7.4426e-05 | 0.0030294 | 0.0069754 | 0.012364 | 0.047175 | 0.033775 | 0.014464 | 0.35933 | 0.14263 | 0.0016238 | 0.00011875 | 0.0001726 | 1.382e-05 | 4.1078e-06 | 1.2408e-05 | 7.6232e-06 | 3.7916e-06 | 7.8138e-07 | 1.0543e-07 | 6.063e-07 | 6.5172e-07 | 2.2128e-07 | 1.1305e-07 | 6.5192e-08 | 8.9028e-08 | 1.2363e-07 | 8.7621e-08 | 2.0752e-08 | 8.9967e-09 | 2.5795e-08
3.25 | 1.55 | 6.9965e-06 | 8.5173e-06 | 9.5534e-06 | 1.4784e-06 | 0.00013041 | 0.002666 | 0.0057622 | 0.018106 | 0.040375 | 0.024066 | 0.012603 | 0.321 | 0.18618 | 0.0030247 | 4.1189e-06 | 0.00015181 | 1.5664e-05 | 1.3462e-05 | 6.987e-06 | 6.0327e-06 | 1.3657e-06 | 2.2493e-07 | 9.7127e-07 | 7.9069e-07 | 5.3676e-07 | 2.1763e-07 | 1.5952e-08 | 4.0875e-08 | 1.3179e-07 | 8.7384e-08 | 2.2671e-08 | 1.456e-09 | 1.9607e-08 | 2.3828e-08
3.25 | 1.6 | 9.2357e-06 | 3.6902e-06 | 1.681e-06 | 7.4645e-06 | 0.00022 | 0.0022655 | 0.0045268 | 0.024269 | 0.031555 | 0.019256 | 0.013345 | 0.27362 | 0.23211 | 0.0057654 | 8.1175e-05 | 0.0001529 | 1.5737e-05 | 1.6986e-05 | 4.5632e-06 | 3.1604e-06 | 2.7379e-07 | 3.9429e-07 | 9.6762e-07 | 7.1355e-07 | 2.8153e-07 | 7.0261e-08 | 1.0201e-07 | 1.3046e-07 | 9.4718e-08 | 6.445e-08 | 2.5443e-08 | 1.5601e-08 | 1.2557e-08 | 2.9975e-08
3.25 | 1.65 | 4.7036e-06 | 2.4379e-06 | 5.2737e-07 | 2.6959e-05 | 0.0002834 | 0.0018283 | 0.0033517 | 0.029945 | 0.022002 | 0.018851 | 0.014844 | 0.22179 | 0.27685 | 0.01051 | 0.00038385 | 0.00017781 | 1.2937e-05 | 1.3948e-05 | 6.264e-06 | 9.8014e-07 | 6.3624e-07 | 1.1007e-06 | 3.8966e-07 | 4.2841e-07 | 1.5902e-07 | 2.8712e-08 | 4.2612e-08 | 9.6063e-08 | 9.7258e-08 | 3.135e-08 | 7.0595e-09 | 1.5368e-08 | 3.6468e-08 | 2.0529e-08
3.25 | 1.7 | 2.9655e-07 | 1.9015e-06 | 3.29e-06 | 4.9245e-05 | 0.0002649 | 0.0013526 | 0.002308 | 0.034315 | 0.013097 | 0.021805 | 0.015723 | 0.16997 | 0.31659 | 0.017943 | 0.00092078 | 0.00022389 | 1.9181e-05 | 1.2565e-05 | 7.5778e-06 | 1.5767e-07 | 4.045e-07 | 1.0386e-06 | 1.3327e-06 | 4.7085e-07 | 6.8237e-08 | 2.8583e-08 | 1.7603e-07 | 1.5975e-07 | 7.9876e-08 | 1.3869e-08 | 4.1066e-10 | 1.7725e-08 | 2.5599e-08 | 1.9338e-08
3.25 | 1.75 | 8.7063e-07 | 1.8048e-06 | 1.3007e-05 | 5.8053e-05 | 0.00016664 | 0.00087593 | 0.001476 | 0.036736 | 0.0060757 | 0.026696 | 0.015193 | 0.12199 | 0.34802 | 0.028569 | 0.0016681 | 0.00028687 | 3.2106e-05 | 1.7086e-05 | 5.7274e-06 | 3.8223e-08 | 9.942e-07 | 1.4865e-06 | 1.7372e-06 | 3.4786e-07 | 5.3408e-09 | 1.0413e-07 | 2.4618e-07 | 1.6163e-07 | 3.944e-08 | 1.6632e-09 | 2.8412e-08 | 5.2603e-08 | 3.6285e-08 | 1.4132e-08
3.25 | 1.8 | 9.9222e-07 | 2.3419e-06 | 2.4871e-05 | 5.0649e-05 | 5.3347e-05 | 0.00048204 | 0.0009125 | 0.03688 | 0.0018249 | 0.031962 | 0.013051 | 0.080609 | 0.36885 | 0.042527 | 0.0025705 | 0.00037276 | 3.4092e-05 | 2.7455e-05 | 3.0928e-06 | 6.6591e-07 | 3.8801e-06 | 2.6864e-06 | 7.6855e-07 | 1.1317e-07 | 3.2096e-08 | 2.3204e-07 | 1.5292e-07 | 1.1365e-07 | 4.768e-08 | 1.9725e-09 | 1.6909e-08 | 2.9449e-08 | 3.703e-08 | 7.5998e-09
3.25 | 1.85 | 7.9233e-07 | 3.1073e-06 | 2.6374e-05 | 3.6175e-05 | 6.8282e-06 | 0.00024428 | 0.00060086 | 0.034898 | 0.00073653 | 0.036119 | 0.0096148 | 0.047591 | 0.37792 | 0.059592 | 0.0035815 | 0.00048557 | 2.2765e-05 | 3.7082e-05 | 3.5378e-06 | 2.1415e-06 | 5.2819e-06 | 2.6021e-06 | 7.0491e-07 | 8.5638e-08 | 1.1211e-07 | 2.1963e-07 | 3.9708e-07 | 1.6154e-07 | 1.2966e-08 | 1.9105e-08 | 7.3856e-08 | 7.2176e-08 | 2.0754e-08 | 6.6389e-09
3.25 | 1.9 | 3.6349e-06 | 3.8626e-06 | 1.6016e-05 | 2.6921e-05 | 4.7317e-05 | 0.00017484 | 0.0004583 | 0.031484 | 0.0026255 | 0.037999 | 0.0056423 | 0.023776 | 0.37487 | 0.07936 | 0.0047135 | 0.0006048 | 1.6926e-05 | 3.7769e-05 | 4.7424e-06 | 4.5009e-06 | 4.2756e-06 | 1.7331e-06 | 1.4335e-06 | 3.1084e-07 | 4.2586e-07 | 5.2914e-07 | 1.6078e-07 | 6.5493e-08 | 3.7355e-08 | 4.255e-08 | 6.412e-08 | 4.0436e-08 | 3.617e-08 | 6.0267e-09
3.25 | 1.95 | 3.6364e-06 | 5.7536e-06 | 7.4814e-06 | 2.6616e-05 | 0.00010382 | 0.00024471 | 0.00040265 | 0.027638 | 0.0067831 | 0.037005 | 0.0021778 | 0.0091224 | 0.3598 | 0.10145 | 0.0060499 | 0.00069078 | 3.3355e-05 | 3.2818e-05 | 6.7578e-06 | 8.5138e-06 | 5.1541e-06 | 2.1874e-06 | 1.3935e-06 | 6.4473e-07 | 5.8594e-07 | 5.0138e-07 | 3.6292e-07 | 1.3965e-07 | 8.0727e-08 | 9.9026e-08 | 1.046e-07 | 7.368e-08 | 1.3896e-08 | 1.6415e-08
3.25 | 2 | 9.9934e-07 | 8.0926e-06 | 1.0636e-05 | 2.6548e-05 | 9.5823e-05 | 0.00042638 | 0.0003998 | 0.024191 | 0.012251 | 0.033265 | 0.00026807 | 0.0026305 | 0.33345 | 0.1255 | 0.0077006 | 0.00072307 | 7.8632e-05 | 3.5473e-05 | 1.9334e-05 | 1.4197e-05 | 8.0231e-06 | 3.5599e-06 | 1.0563e-06 | 9.284e-07 | 8.452e-07 | 4.9922e-07 | 3.58e-07 | 1.6365e-07 | 1.168e-07 | 1.3313e-07 | 9.7435e-08 | 4.4599e-08 | 4.5378e-08 | 2.7221e-08
3.25 | 2.05 | 4.1167e-06 | 7.4238e-06 | 1.9042e-05 | 2.4901e-05 | 3.6362e-05 | 0.0006763 | 0.00045112 | 0.02145 | 0.018235 | 0.027578 | 0.00062199 | 0.0024191 | 0.29749 | 0.15091 | 0.0097358 | 0.000729 | 0.00016868 | 5.6814e-05 | 4.2258e-05 | 1.8426e-05 | 9.3464e-06 | 4.2883e-06 | 1.717e-06 | 1.816e-06 | 1.333e-06 | 7.8811e-07 | 1.982e-07 | 1.9345e-07 | 2.5496e-07 | 1.7689e-07 | 1.2081e-07 | 7.6376e-08 | 3.0995e-08 | 4.8259e-08
3.25 | 2.1 | 8.6549e-06 | 5.5523e-06 | 2.0317e-05 | 3.5438e-05 | 1.6256e-05 | 0.00088662 | 0.00056901 | 0.0193 | 0.024336 | 0.021084 | 0.0033721 | 0.0060878 | 0.25479 | 0.17656 | 0.01215 | 0.00077568 | 0.00034273 | 0.00010532 | 5.9927e-05 | 1.9688e-05 | 7.6813e-06 | 4.1191e-06 | 4.1367e-06 | 2.5026e-06 | 1.214e-06 | 5.9522e-07 | 5.8332e-07 | 4.5119e-07 | 2.6262e-07 | 2.0778e-07 | 1.0857e-07 | 6.438e-08 | 9.3247e-08 | 6.6713e-08
3.25 | 2.15 | 5.0589e-06 | 8.2577e-06 | 1.6171e-05 | 5.7429e-05 | 8.5011e-05 | 0.00092058 | 0.00078265 | 0.017614 | 0.030394 | 0.014869 | 0.0080718 | 0.011265 | 0.20899 | 0.2007 | 0.014888 | 0.00094441 | 0.00062859 | 0.00018211 | 6.7964e-05 | 2.136e-05 | 7.4415e-06 | 5.3078e-06 | 5.4126e-06 | 2.5854e-06 | 1.3485e-06 | 6.8102e-07 | 5.2821e-07 | 3.9666e-07 | 4.117e-07 | 2.15e-07 | 1.4301e-07 | 1.1337e-07 | 7.3887e-08 | 7.8017e-08
3.25 | 2.2 | 2.6127e-06 | 1.1932e-05 | 1.7486e-05 | 6.8066e-05 | 0.0001881 | 0.00074424 | 0.001142 | 0.016466 | 0.036208 | 0.0097741 | 0.013896 | 0.016072 | 0.16386 | 0.22126 | 0.017898 | 0.0013098 | 0.00097499 | 0.00026619 | 7.7711e-05 | 2.5615e-05 | 1.2244e-05 | 9.7827e-06 | 5.2685e-06 | 3.4416e-06 | 1.8393e-06 | 1.0837e-06 | 6.3807e-07 | 7.4667e-07 | 4.3049e-07 | 2.5925e-07 | 1.2269e-07 | 1.1514e-07 | 1.5253e-07 | 1.0566e-07
3.25 | 2.25 | 7.2834e-06 | 8.944e-06 | 2.5782e-05 | 6.2655e-05 | 0.00023341 | 0.00048692 | 0.0016848 | 0.015982 | 0.041436 | 0.0063892 | 0.019901 | 0.019339 | 0.12264 | 0.23629 | 0.021174 | 0.001908 | 0.0012496 | 0.0003287 | 9.8047e-05 | 2.9857e-05 | 1.9706e-05 | 1.3798e-05 | 6.8676e-06 | 4.1132e-06 | 1.5839e-06 | 8.8725e-07 | 1.156e-06 | 7.5289e-07 | 4.9417e-07 | 2.2749e-07 | 1.889e-07 | 1.7408e-07 | 1.3679e-07 | 1.0118e-07
3.25 | 2.3 | 6.8945e-06 | 7.2473e-06 | 3.5454e-05 | 6.6652e-05 | 0.00018994 | 0.00032339 | 0.0023896 | 0.016115 | 0.045747 | 0.0051038 | 0.025244 | 0.020608 | 0.087612 | 0.24441 | 0.024781 | 0.0026959 | 0.0013437 | 0.00036082 | 0.00012865 | 3.1639e-05 | 2.3678e-05 | 1.3742e-05 | 8.4077e-06 | 3.436e-06 | 1.5075e-06 | 1.0734e-06 | 9.6743e-07 | 8.7672e-07 | 5.0973e-07 | 2.6573e-07 | 1.4731e-07 | 1.9317e-07 | 1.8906e-07 | 1.1666e-07
3.25 | 2.35 | 2.1252e-06 | 1.5484e-05 | 4.214e-05 | 9.8687e-05 | 0.00011666 | 0.00030564 | 0.0031698 | 0.0166 | 0.049084 | 0.0061193 | 0.029276 | 0.01998 | 0.059998 | 0.24492 | 0.028797 | 0.0035584 | 0.0012738 | 0.00037057 | 0.00015082 | 3.2679e-05 | 2.3411e-05 | 1.4666e-05 | 7.7524e-06 | 3.3205e-06 | 1.8244e-06 | 1.5393e-06 | 1.5571e-06 | 1.2441e-06 | 4.9672e-07 | 2.2642e-07 | 2.3659e-07 | 2.4414e-07 | 2.1242e-07 | 1.1702e-07
3.25 | 2.4 | 3.8883e-06 | 1.9752e-05 | 4.4481e-05 | 0.00013254 | 9.547e-05 | 0.00033354 | 0.0039307 | 0.017159 | 0.051766 | 0.0093581 | 0.031549 | 0.01791 | 0.040037 | 0.23777 | 0.033226 | 0.0043785 | 0.0011644 | 0.00037027 | 0.00014059 | 3.5089e-05 | 2.5849e-05 | 2.117e-05 | 8.4612e-06 | 4.2446e-06 | 1.7186e-06 | 1.3751e-06 | 1.6639e-06 | 8.518e-07 | 5.2305e-07 | 2.5754e-07 | 2.1024e-07 | 2.8404e-07 | 1.9549e-07 | 1.0531e-07
3.25 | 2.45 | 7.1023e-06 | 1.2916e-05 | 4.5771e-05 | 0.00012212 | 0.00014081 | 0.00028363 | 0.0046392 | 0.017727 | 0.054308 | 0.014367 | 0.031824 | 0.015012 | 0.02713 | 0.22359 | 0.037953 | 0.0050993 | 0.0011561 | 0.00037287 | 0.00010714 | 3.8896e-05 | 3.2145e-05 | 2.4098e-05 | 1.0984e-05 | 3.9686e-06 | 1.7879e-06 | 2.0004e-06 | 1.4967e-06 | 1.2652e-06 | 4.3912e-07 | 2.3881e-07 | 3.3491e-07 | 2.9257e-07 | 2.4223e-07 | 1.0913e-07
3.25 | 2.5 | 4.2109e-06 | 1.2728e-05 | 4.9528e-05 | 7.525e-05 | 0.00019263 | 0.00014258 | 0.0053257 | 0.018413 | 0.057165 | 0.020367 | 0.030093 | 0.011888 | 0.020065 | 0.20366 | 0.042766 | 0.0057216 | 0.0013503 | 0.00038082 | 8.2067e-05 | 4.4204e-05 | 3.6625e-05 | 1.9241e-05 | 1.0136e-05 | 2.84e-06 | 2.1694e-06 | 2.4433e-06 | 2.1387e-06 | 9.7883e-07 | 4.7115e-07 | 2.8816e-07 | 2.8268e-07 | 3.5156e-07 | 1.8158e-07 | 9.1531e-08
3.25 | 2.55 | 3.629e-06 | 2.4152e-05 | 5.1236e-05 | 5.133e-05 | 0.00018996 | 1.7522e-05 | 0.0059948 | 0.019208 | 0.06075 | 0.026451 | 0.026609 | 0.0090442 | 0.017368 | 0.17987 | 0.047377 | 0.0062635 | 0.0017953 | 0.00038412 | 7.8494e-05 | 5.1444e-05 | 3.7572e-05 | 1.7891e-05 | 7.9508e-06 | 3.2262e-06 | 2.2908e-06 | 2.0246e-06 | 1.731e-06 | 9.598e-07 | 3.7981e-07 | 2.8515e-07 | 4.2007e-07 | 3.1004e-07 | 2.3505e-07 | 9.1665e-08
3.25 | 2.6 | 7.8891e-06 | 2.6846e-05 | 4.8317e-05 | 7.7244e-05 | 0.00012861 | 3.2027e-05 | 0.0065339 | 0.019845 | 0.065584 | 0.031734 | 0.021857 | 0.0068704 | 0.017628 | 0.15432 | 0.05145 | 0.0067434 | 0.0024495 | 0.00038362 | 8.6324e-05 | 5.9555e-05 | 3.9411e-05 | 2.4717e-05 | 8.3954e-06 | 3.8268e-06 | 2.4778e-06 | 2.917e-06 | 1.9896e-06 | 1.1662e-06 | 4.1174e-07 | 3.3564e-07 | 3.5768e-07 | 4.008e-07 | 1.6925e-07 | 8.2416e-08
3.25 | 2.65 | 7.2226e-06 | 1.8108e-05 | 4.7386e-05 | 0.0001125 | 5.3276e-05 | 0.00019942 | 0.0067405 | 0.02 | 0.072164 | 0.035451 | 0.016479 | 0.0056343 | 0.019636 | 0.12881 | 0.054713 | 0.0072042 | 0.0031649 | 0.00039611 | 8.6378e-05 | 6.8224e-05 | 4.4735e-05 | 2.7708e-05 | 8.81e-06 | 2.878e-06 | 2.8754e-06 | 3.1459e-06 | 2.1865e-06 | 6.4196e-07 | 3.2166e-07 | 3.5114e-07 | 4.975e-07 | 3.0421e-07 | 1.9396e-07 | 6.7667e-08
3.25 | 2.7 | 4.8864e-06 | 1.9206e-05 | 4.9262e-05 | 0.00010219 | 1.4769e-05 | 0.00038422 | 0.0064792 | 0.019598 | 0.080572 | 0.037056 | 0.011203 | 0.0054565 | 0.022358 | 0.10455 | 0.057039 | 0.0077296 | 0.0037612 | 0.00042494 | 7.1644e-05 | 7.8563e-05 | 5.0414e-05 | 2.0511e-05 | 6.714e-06 | 2.1361e-06 | 3.0929e-06 | 2.5957e-06 | 1.6342e-06 | 9.3103e-07 | 3.097e-07 | 3.8772e-07 | 4.1975e-07 | 4.1144e-07 | 1.4285e-07 | 6.9973e-08
3.25 | 2.75 | 9.231e-06 | 2.8219e-05 | 4.534e-05 | 4.7757e-05 | 2.1431e-05 | 0.00041956 | 0.0058237 | 0.018918 | 0.090161 | 0.036379 | 0.00674 | 0.0062687 | 0.024871 | 0.082188 | 0.058399 | 0.0084 | 0.0041206 | 0.00045485 | 5.776e-05 | 9.4175e-05 | 5.2642e-05 | 1.4983e-05 | 5.0992e-06 | 2.8409e-06 | 3.4504e-06 | 3.6242e-06 | 2.0826e-06 | 6.3692e-07 | 3.4037e-07 | 4.7093e-07 | 5.6158e-07 | 2.7e-07 | 1.3774e-07 | 5.7111e-08
3.25 | 2.8 | 1.2486e-05 | 2.5642e-05 | 3.4858e-05 | 8.1783e-06 | 3.6396e-05 | 0.00028762 | 0.0050079 | 0.018379 | 0.099679 | 0.033774 | 0.0036688 | 0.007777 | 0.02638 | 0.062101 | 0.05878 | 0.0092096 | 0.0042118 | 0.00048288 | 6.2891e-05 | 0.00011596 | 5.1563e-05 | 1.7731e-05 | 5.794e-06 | 3.748e-06 | 4.1549e-06 | 3.4943e-06 | 1.7198e-06 | 5.3331e-07 | 3.3135e-07 | 5.1086e-07 | 4.5956e-07 | 3.5282e-07 | 1.1742e-07 | 8.4062e-08
3.25 | 2.85 | 8.9238e-06 | 1.5774e-05 | 2.6747e-05 | 1.8408e-05 | 3.4968e-05 | 0.00014885 | 0.0042271 | 0.018186 | 0.10788 | 0.030087 | 0.0022638 | 0.0094859 | 0.026346 | 0.04466 | 0.058173 | 0.009998 | 0.0040544 | 0.00051937 | 9.498e-05 | 0.00012999 | 4.9518e-05 | 2.0005e-05 | 6.2583e-06 | 3.539e-06 | 4.5085e-06 | 2.733e-06 | 1.2484e-06 | 6.6109e-07 | 4.529e-07 | 5.9682e-07 | 5.5459e-07 | 2.0186e-07 | 9.0983e-08 | 6.9984e-08
3.25 | 2.9 | 7.6452e-06 | 1.5504e-05 | 2.2528e-05 | 4.0433e-05 | 3.3024e-05 | 0.00017552 | 0.0035004 | 0.018188 | 0.11425 | 0.026315 | 0.0023797 | 0.010833 | 0.024649 | 0.030272 | 0.056591 | 0.010475 | 0.0037116 | 0.00055019 | 0.00015181 | 0.00012278 | 4.6986e-05 | 1.5145e-05 | 4.8086e-06 | 3.814e-06 | 4.2586e-06 | 3.3125e-06 | 1.4902e-06 | 3.2533e-07 | 4.1152e-07 | 5.0969e-07 | 3.8321e-07 | 2.7879e-07 | 9.3529e-08 | 9.5942e-08
3.25 | 2.95 | 1.0034e-05 | 1.9934e-05 | 1.7847e-05 | 3.0786e-05 | 4.7451e-05 | 0.00038014 | 0.002733 | 0.018066 | 0.1191 | 0.02312 | 0.003509 | 0.011392 | 0.021626 | 0.0192 | 0.054047 | 0.010378 | 0.0033193 | 0.00052498 | 0.00020475 | 0.00010151 | 4.2546e-05 | 9.5261e-06 | 3.5629e-06 | 4.7636e-06 | 3.8456e-06 | 2.5308e-06 | 9.4207e-07 | 5.0549e-07 | 4.6706e-07 | 5.5961e-07 | 4.4713e-07 | 1.3798e-07 | 7.1135e-08 | 7.7539e-08
3.25 | 3 | 8.0505e-06 | 1.5179e-05 | 1.3601e-05 | 6.3539e-06 | 6.3819e-05 | 0.00059817 | 0.0018863 | 0.017676 | 0.123 | 0.020617 | 0.0050383 | 0.011034 | 0.017901 | 0.011359 | 0.050584 | 0.0096664 | 0.0030653 | 0.00040305 | 0.00020875 | 8.1625e-05 | 3.6259e-05 | 1.0357e-05 | 4.5771e-06 | 4.2907e-06 | 3.676e-06 | 1.8674e-06 | 8.6681e-07 | 4.4526e-07 | 3.9779e-07 | 4.1593e-07 | 2.9059e-07 | 2.1708e-07 | 8.6335e-08 | 8.6011e-08
3.25 | 3.05 | 5.2471e-06 | 8.522e-06 | 1.178e-05 | 1.5817e-06 | 5.9296e-05 | 0.00063501 | 0.0010753 | 0.017212 | 0.12602 | 0.01864 | 0.0065196 | 0.0099264 | 0.01412 | 0.0062875 | 0.046361 | 0.0085628 | 0.0030834 | 0.0002158 | 0.00015938 | 6.9507e-05 | 3.0006e-05 | 1.2747e-05 | 4.9377e-06 | 3.0736e-06 | 3.3344e-06 | 2.4088e-06 | 1.0334e-06 | 2.5304e-07 | 3.7676e-07 | 4.6556e-07 | 3.5511e-07 | 9.6096e-08 | 4.9073e-08 | 7.0422e-08
3.25 | 3.1 | 7.3586e-06 | 9.6458e-06 | 9.2898e-06 | 1.4436e-05 | 3.6766e-05 | 0.00045549 | 0.00050108 | 0.016996 | 0.12761 | 0.017132 | 0.0077321 | 0.0083691 | 0.010734 | 0.0033131 | 0.041677 | 0.0073986 | 0.0033761 | 6.6127e-05 | 0.00010114 | 6.6503e-05 | 2.6426e-05 | 9.961e-06 | 3.1051e-06 | 3.0356e-06 | 2.752e-06 | 1.6681e-06 | 4.9053e-07 | 4.1933e-07 | 3.5912e-07 | 3.4614e-07 | 2.2219e-07 | 1.6633e-07 | 7.2327e-08 | 6.7479e-08
3.25 | 3.15 | 7.1777e-06 | 1.0556e-05 | 4.9236e-06 | 2.0898e-05 | 2.5766e-05 | 0.00021824 | 0.00027849 | 0.017078 | 0.12737 | 0.016213 | 0.0085759 | 0.006649 | 0.0079724 | 0.0017617 | 0.036864 | 0.0064381 | 0.0038511 | 3.102e-05 | 6.7783e-05 | 6.7696e-05 | 2.7409e-05 | 6.0138e-06 | 2.2014e-06 | 3.3398e-06 | 2.6021e-06 | 1.2888e-06 | 7.1728e-07 | 2.2915e-07 | 2.8114e-07 | 3.432e-07 | 2.6814e-07 | 6.9538e-08 | 3.7843e-08 | 6.4344e-08
3.25 | 3.2 | 2.8061e-06 | 5.7565e-06 | 3.8002e-06 | 1.2745e-05 | 3.8456e-05 | 0.00010573 | 0.00033139 | 0.017107 | 0.12559 | 0.015969 | 0.0089753 | 0.0049815 | 0.0058945 | 0.0010803 | 0.032192 | 0.0058132 | 0.0043862 | 8.81e-05 | 6.1071e-05 | 5.7358e-05 | 2.9131e-05 | 7.1877e-06 | 3.7645e-06 | 2.8993e-06 | 2.4051e-06 | 1.7022e-06 | 7.0567e-07 | 2.847e-07 | 3.201e-07 | 2.9805e-07 | 1.7744e-07 | 1.3608e-07 | 6.3093e-08 | 4.8897e-08
3.25 | 3.25 | 3.0743e-06 | 4.2925e-06 | 6.8002e-06 | 2.5775e-06 | 4.3369e-05 | 0.00015068 | 0.00044205 | 0.016611 | 0.12314 | 0.016265 | 0.0088697 | 0.0035071 | 0.0044471 | 0.00086848 | 0.027854 | 0.0055547 | 0.0048506 | 0.00016923 | 6.8964e-05 | 3.4726e-05 | 2.6997e-05 | 1.1127e-05 | 3.7829e-06 | 2.6577e-06 | 2.038e-06 | 1.0699e-06 | 3.0287e-07 | 2.5439e-07 | 1.6814e-07 | 2.2433e-07 | 2.1087e-07 | 5.3734e-08 | 2.5779e-08 | 4.3124e-08
3.25 | 3.3 | 4.6103e-06 | 7.4443e-06 | 7.6544e-06 | 1.6214e-06 | 2.099e-05 | 0.00024311 | 0.00041297 | 0.015425 | 0.12068 | 0.0168 | 0.00827 | 0.0023063 | 0.0035003 | 0.00086827 | 0.023937 | 0.0056606 | 0.0051093 | 0.00024464 | 7.4278e-05 | 1.8098e-05 | 2.2001e-05 | 9.4751e-06 | 1.4341e-06 | 2.5554e-06 | 1.9034e-06 | 9.1333e-07 | 6.666e-07 | 1.0765e-07 | 1.8352e-07 | 2.5309e-07 | 1.6424e-07 | 1.1458e-07 | 4.1639e-08 | 2.7962e-08
3.25 | 3.35 | 2.1395e-06 | 6.1115e-06 | 3.1788e-06 | 4.8325e-06 | 1.4442e-06 | 0.00026124 | 0.00023546 | 0.013829 | 0.11805 | 0.017355 | 0.0072908 | 0.0014115 | 0.0028917 | 0.00093757 | 0.020416 | 0.0061329 | 0.0050614 | 0.00031021 | 6.9459e-05 | 1.7708e-05 | 1.8813e-05 | 4.3759e-06 | 5.5172e-07 | 1.6809e-06 | 1.7447e-06 | 1.3885e-06 | 4.0916e-07 | 1.7734e-07 | 1.786e-07 | 1.8091e-07 | 1.6625e-07 | 3.9053e-08 | 1.3176e-08 | 3.379e-08
3.25 | 3.4 | 2.1374e-06 | 2.4119e-06 | 7.8443e-07 | 3.8458e-06 | 1.3812e-05 | 0.00017579 | 0.00010049 | 0.012299 | 0.11449 | 0.017952 | 0.0061069 | 0.00081307 | 0.0024766 | 0.0010149 | 0.017206 | 0.0069616 | 0.0046925 | 0.00032844 | 6.4462e-05 | 3.7274e-05 | 1.8324e-05 | 2.6284e-06 | 1.4625e-06 | 1.2052e-06 | 1.6455e-06 | 9.6057e-07 | 1.9747e-07 | 6.5333e-08 | 1.2106e-07 | 2.4399e-07 | 1.5554e-07 | 8.3837e-08 | 2.4842e-08 | 2.6003e-08
3.5 | -0.5 | 1.2484e-05 | 9.3242e-05 | 7.0408e-05 | 7.0148e-05 | 0.0017907 | 0.023238 | 0.030888 | 0.28402 | 0.33875 | 0.056207 | 0.018166 | 0.0043216 | 0.000514 | 9.1995e-05 | 0.00010232 | 2.7773e-05 | 6.2537e-06 | 1.8063e-06 | 2.0336e-06 | 2.086e-06 | 1.3962e-06 | 4.0393e-07 | 2.7882e-07 | 1.8976e-07 | 2.2024e-07 | 1.6907e-07 | 8.9783e-08 | 2.3082e-08 | 2.9708e-08 | 4.4306e-08 | 4.5261e-08 | 1.7817e-08 | 1.0996e-08 | 7.6383e-09
3.5 | -0.45 | 1.6605e-05 | 7.4472e-05 | 5.4699e-05 | 0.00020441 | 0.0012596 | 0.022144 | 0.017387 | 0.27972 | 0.34951 | 0.071999 | 0.013882 | 0.0052295 | 0.00070408 | 0.00010062 | 9.7243e-05 | 2.8208e-05 | 5.9164e-06 | 4.6967e-06 | 2.4416e-06 | 2.1456e-06 | 9.2165e-07 | 4.2987e-07 | 2.2253e-07 | 1.8513e-07 | 2.1198e-07 | 1.5432e-07 | 9.8003e-08 | 5.2548e-08 | 3.6932e-08 | 3.734e-08 | 2.7878e-08 | 2.5823e-08 | 8.1021e-09 | 9.3355e-09
3.5 | -0.4 | 1.9308e-05 | 5.0034e-05 | 3.8634e-05 | 0.00036677 | 0.00091395 | 0.019878 | 0.010551 | 0.26781 | 0.36264 | 0.086942 | 0.0094479 | 0.0062393 | 0.0009549 | 0.00012623 | 9.01e-05 | 3.0555e-05 | 8.474e-06 | 7.0695e-06 | 3.0693e-06 | 1.989e-06 | 1.034e-06 | 8.0146e-07 | 2.7753e-07 | 2.8646e-07 | 2.2144e-07 | 1.5318e-07 | 5.6419e-08 | 3.792e-08 | 4.5764e-08 | 4.3736e-08 | 3.3824e-08 | 1.1963e-08 | 1.209e-08 | 1.0845e-08
3.5 | -0.35 | 1.4734e-05 | 3.0093e-05 | 2.4191e-05 | 0.00051513 | 0.00069596 | 0.016832 | 0.0089105 | 0.24983 | 0.37848 | 0.099723 | 0.0054865 | 0.0072398 | 0.0012104 | 0.00016998 | 8.3552e-05 | 3.2411e-05 | 1.2199e-05 | 5.8969e-06 | 2.7941e-06 | 1.4593e-06 | 1.1592e-06 | 5.8671e-07 | 4.623e-07 | 2.2826e-07 | 1.3962e-07 | 9.2005e-08 | 1.1684e-07 | 7.3608e-08 | 4.0781e-08 | 2.9788e-08 | 2.3455e-08 | 2.4771e-08 | 1.7537e-08 | 1.2362e-08
3.5 | -0.3 | 6.8999e-06 | 2.168e-05 | 2.1274e-05 | 0.00060625 | 0.00056959 | 0.013455 | 0.010697 | 0.22787 | 0.39663 | 0.10949 | 0.0026089 | 0.0080693 | 0.0014066 | 0.00022976 | 7.9814e-05 | 3.264e-05 | 1.3999e-05 | 3.2731e-06 | 1.9949e-06 | 1.1101e-06 | 8.7212e-07 | 4.2882e-07 | 3.2871e-07 | 1.9559e-07 | 1.5325e-07 | 1.3846e-07 | 6.0678e-08 | 5.1508e-08 | 4.326e-08 | 2.8096e-08 | 2.2724e-08 | 2.0115e-08 | 1.3517e-08 | 1.0762e-08
3.5 | -0.25 | 3.6998e-06 | 2.1349e-05 | 3.5912e-05 | 0.0006138 | 0.00051312 | 0.010215 | 0.014109 | 0.20432 | 0.41602 | 0.11596 | 0.0012811 | 0.0085632 | 0.0014996 | 0.00029654 | 7.7788e-05 | 3.0777e-05 | 1.321e-05 | 3.7424e-06 | 1.6874e-06 | 1.1984e-06 | 8.4689e-07 | 1.0185e-06 | 4.1096e-07 | 2.1887e-07 | 1.0619e-07 | 9.673e-08 | 1.4678e-07 | 8.5414e-08 | 2.9982e-08 | 1.9813e-08 | 2.6441e-08 | 2.158e-08 | 1.7835e-08 | 7.8311e-09
3.5 | -0.2 | 5.0388e-06 | 2.1711e-05 | 6.1319e-05 | 0.00054846 | 0.000513 | 0.0075351 | 0.017547 | 0.18149 | 0.4352 | 0.11945 | 0.0017259 | 0.008606 | 0.0014823 | 0.00035188 | 7.4166e-05 | 2.8739e-05 | 1.2108e-05 | 6.0008e-06 | 1.5023e-06 | 1.2653e-06 | 1.2808e-06 | 9.7687e-07 | 4.6498e-07 | 9.5617e-08 | 8.3036e-08 | 1.4233e-07 | 8.9805e-08 | 5.1234e-08 | 2.5716e-08 | 1.6508e-08 | 2.2076e-08 | 3.5945e-08 | 1.9773e-08 | 6.9561e-09
3.5 | -0.15 | 5.2434e-06 | 2.312e-05 | 8.411e-05 | 0.00045354 | 0.00055831 | 0.0056995 | 0.019814 | 0.16133 | 0.45246 | 0.12085 | 0.0038685 | 0.0081736 | 0.0013775 | 0.00037851 | 6.9421e-05 | 3.138e-05 | 1.3201e-05 | 5.312e-06 | 9.5737e-07 | 1.1085e-06 | 1.4953e-06 | 5.854e-07 | 2.389e-07 | 7.3086e-08 | 1.0913e-07 | 1.6297e-07 | 1.6304e-07 | 7.4103e-08 | 1.1955e-08 | 1.6063e-08 | 3.8568e-08 | 2.297e-08 | 1.2436e-08 | 4.1371e-09
3.5 | -0.1 | 3.9225e-06 | 3.2227e-05 | 9.5639e-05 | 0.00037476 | 0.00063898 | 0.0048046 | 0.020237 | 0.14517 | 0.46613 | 0.12146 | 0.0073333 | 0.0073522 | 0.001221 | 0.00037415 | 6.8233e-05 | 4.2284e-05 | 1.6388e-05 | 2.4714e-06 | 5.3121e-07 | 1.1087e-06 | 1.3622e-06 | 1.115e-06 | 3.0035e-07 | 6.0819e-08 | 9.5419e-08 | 1.5501e-07 | 1.0972e-07 | 3.3733e-08 | 8.0537e-09 | 1.8178e-08 | 2.8466e-08 | 3.5132e-08 | 1.2911e-08 | 1.298e-09
3.5 | -0.05 | 5.952e-06 | 4.8694e-05 | 9.4556e-05 | 0.00033467 | 0.00074919 | 0.0047657 | 0.018698 | 0.13361 | 0.47487 | 0.12282 | 0.011492 | 0.0063296 | 0.0010487 | 0.0003519 | 7.3961e-05 | 5.6241e-05 | 1.7144e-05 | 9.1593e-07 | 4.8637e-07 | 1.7098e-06 | 1.5678e-06 | 1.0036e-06 | 1.8202e-07 | 2.0831e-08 | 1.5906e-07 | 2.4438e-07 | 1.4781e-07 | 4.3706e-08 | 3.1809e-09 | 2.6772e-08 | 5.0101e-08 | 3.342e-08 | 1.075e-08 | 9.25e-10
3.5 | 0 | 1.2276e-05 | 6.0164e-05 | 8.4863e-05 | 0.00033191 | 0.00088708 | 0.0053685 | 0.015555 | 0.12644 | 0.47787 | 0.12644 | 0.015555 | 0.0053685 | 0.00088708 | 0.00033191 | 8.4863e-05 | 6.0164e-05 | 1.2276e-05 | 9.8243e-07 | 9.2892e-07 | 2.4675e-06 | 1.8757e-06 | 4.9512e-07 | 5.9708e-08 | 2.5345e-08 | 1.8988e-07 | 1.6889e-07 | 9.5403e-08 | 1.1236e-08 | 2.8456e-09 | 3.0083e-08 | 3.8606e-08 | 2.0181e-08 | 3.9244e-09 | 3.6096e-10
3.5 | 0.05 | 1.7144e-05 | 5.6241e-05 | 7.3961e-05 | 0.0003519 | 0.0010487 | 0.0063296 | 0.011492 | 0.12282 | 0.47487 | 0.13361 | 0.018698 | 0.0047657 | 0.00074919 | 0.00033467 | 9.4556e-05 | 4.8694e-05 | 5.952e-06 | 5.5998e-07 | 1.7695e-06 | 2.4375e-06 | 1.5433e-06 | 7.8869e-07 | 6.5808e-08 | 1.026e-07 | 2.0907e-07 | 2.6145e-07 | 1.0247e-07 | 1.3988e-08 | 1.1634e-08 | 4.3554e-08 | 4.3712e-08 | 2.8189e-08 | 2.3804e-09 | 2.3293e-09
3.5 | 0.1 | 1.6388e-05 | 4.2284e-05 | 6.8233e-05 | 0.00037415 | 0.001221 | 0.0073522 | 0.0073333 | 0.12146 | 0.46613 | 0.14517 | 0.020237 | 0.0048046 | 0.00063898 | 0.00037476 | 9.5639e-05 | 3.2227e-05 | 3.9225e-06 | 6.3475e-08 | 2.1906e-06 | 1.9934e-06 | 1.2304e-06 | 4.4134e-07 | 3.6861e-09 | 1.1622e-07 | 2.5116e-07 | 1.4657e-07 | 6.0368e-08 | 6.6906e-09 | 1.4956e-08 | 3.9381e-08 | 4.7735e-08 | 1.7356e-08 | 3.2498e-09 | 4.2219e-09
3.5 | 0.15 | 1.3201e-05 | 3.138e-05 | 6.9421e-05 | 0.00037851 | 0.0013775 | 0.0081736 | 0.0038685 | 0.12085 | 0.45246 | 0.16133 | 0.019814 | 0.0056995 | 0.00055831 | 0.00045354 | 8.411e-05 | 2.312e-05 | 5.2434e-06 | 1.4785e-06 | 1.7975e-06 | 2.2599e-06 | 1.4081e-06 | 1.7982e-07 | 9.874e-08 | 1.3337e-07 | 2.1381e-07 | 1.9514e-07 | 6.3914e-08 | 6.7313e-09 | 2.8525e-08 | 4.9241e-08 | 2.6815e-08 | 9.551e-09 | 3.1766e-09 | 5.7517e-09
3.5 | 0.2 | 1.2108e-05 | 2.8739e-05 | 7.4166e-05 | 0.00035188 | 0.0014823 | 0.008606 | 0.0017259 | 0.11945 | 0.4352 | 0.18149 | 0.017547 | 0.0075351 | 0.000513 | 0.00054846 | 6.1319e-05 | 2.1711e-05 | 5.0388e-06 | 2.7301e-06 | 1.9696e-06 | 2.4432e-06 | 1.0521e-06 | 4.5607e-07 | 7.5945e-08 | 2.5941e-07 | 2.3897e-07 | 1.1732e-07 | 3.4211e-08 | 2.9323e-08 | 3.384e-08 | 4.0575e-08 | 3.8413e-08 | 1.5821e-08 | 2.7371e-09 | 9.6957e-09
3.5 | 0.25 | 1.321e-05 | 3.0777e-05 | 7.7788e-05 | 0.00029654 | 0.0014996 | 0.0085632 | 0.0012811 | 0.11596 | 0.41602 | 0.20432 | 0.014109 | 0.010215 | 0.00051312 | 0.0006138 | 3.5912e-05 | 2.1349e-05 | 3.6998e-06 | 2.4407e-06 | 3.0568e-06 | 1.6938e-06 | 6.3673e-07 | 2.1354e-07 | 2.2891e-07 | 2.0391e-07 | 1.9518e-07 | 1.2827e-07 | 6.6766e-08 | 2.3252e-08 | 4.1533e-08 | 4.2128e-08 | 2.3494e-08 | 1.2259e-08 | 9.6007e-09 | 1.0699e-08
3.5 | 0.3 | 1.3999e-05 | 3.264e-05 | 7.9814e-05 | 0.00022976 | 0.0014066 | 0.0080693 | 0.0026089 | 0.10949 | 0.39663 | 0.22787 | 0.010697 | 0.013455 | 0.00056959 | 0.00060625 | 2.1274e-05 | 2.168e-05 | 6.8999e-06 | 2.8732e-06 | 3.1661e-06 | 1.2609e-06 | 9.8652e-07 | 4.6801e-07 | 3.8466e-07 | 2.2371e-07 | 1.563e-07 | 9.9355e-08 | 4.6712e-08 | 6.4169e-08 | 4.1109e-08 | 3.1451e-08 | 1.9439e-08 | 1.0622e-08 | 1.4354e-08 | 1.023e-08
3.5 | 0.35 | 1.2199e-05 | 3.2411e-05 | 8.3552e-05 | 0.00016998 | 0.0012104 | 0.0072398 | 0.0054865 | 0.099723 | 0.37848 | 0.24983 | 0.0089105 | 0.016832 | 0.00069596 | 0.00051513 | 2.4191e-05 | 3.0093e-05 | 1.4734e-05 | 4.7475e-06 | 1.6759e-06 | 1.4414e-06 | 9.7234e-07 | 7.9899e-07 | 2.2283e-07 | 2.1784e-07 | 1.4997e-07 | 1.1868e-07 | 1.0829e-07 | 4.2687e-08 | 3.6657e-08 | 2.8631e-08 | 3.2602e-08 | 2.5623e-08 | 1.0241e-08 | 1.0508e-08
3.5 | 0.4 | 8.474e-06 | 3.0555e-05 | 9.01e-05 | 0.00012623 | 0.0009549 | 0.0062393 | 0.0094479 | 0.086942 | 0.36264 | 0.26781 | 0.010551 | 0.019878 | 0.00091395 | 0.00036677 | 3.8634e-05 | 5.0034e-05 | 1.9308e-05 | 5.444e-06 | 8.7071e-07 | 1.3088e-06 | 9.5149e-07 | 5.5692e-07 | 4.3333e-07 | 1.378e-07 | 1.184e-07 | 1.4407e-07 | 8.8891e-08 | 8.0634e-08 | 3.267e-08 | 2.5876e-08 | 2.0494e-08 | 2.3177e-08 | 1.8897e-08 | 9.0524e-09
3.5 | 0.45 | 5.9164e-06 | 2.8208e-05 | 9.7243e-05 | 0.00010062 | 0.00070408 | 0.0052295 | 0.013882 | 0.071999 | 0.34951 | 0.27972 | 0.017387 | 0.022144 | 0.0012596 | 0.00020441 | 5.4699e-05 | 7.4472e-05 | 1.6605e-05 | 3.6772e-06 | 1.2856e-06 | 1.5401e-06 | 1.8365e-06 | 9.8931e-07 | 3.9617e-07 | 1.2876e-07 | 1.503e-07 | 1.5797e-07 | 1.5037e-07 | 4.5864e-08 | 2.0939e-08 | 2.3266e-08 | 3.9051e-08 | 2.6412e-08 | 1.7148e-08 | 6.0438e-09
3.5 | 0.5 | 6.2537e-06 | 2.7773e-05 | 0.00010232 | 9.1995e-05 | 0.000514 | 0.0043216 | 0.018166 | 0.056207 | 0.33875 | 0.28402 | 0.030888 | 0.023238 | 0.0017907 | 7.0148e-05 | 7.0408e-05 | 9.3242e-05 | 1.2484e-05 | 2.005e-06 | 1.0045e-06 | 2.3528e-06 | 1.9881e-06 | 1.136e-06 | 1.5776e-07 | 6.2179e-08 | 1.6267e-07 | 2.512e-07 | 1.3428e-07 | 6.6027e-08 | 1.9402e-08 | 3.2827e-08 | 4.5387e-08 | 3.9633e-08 | 9.2466e-09 | 3.7373e-09
3.5 | 0.55 | 9.155e-06 | 3.1071e-05 | 0.00010135 | 9.3582e-05 | 0.00041248 | 0.0035557 | 0.021776 | 0.041091 | 0.32935 | 0.28015 | 0.051916 | 0.022852 | 0.0025884 | 3.5152e-06 | 9.4361e-05 | 0.0001017 | 1.289e-05 | 1.348e-06 | 3.5949e-07 | 2.8086e-06 | 1.8295e-06 | 7.0654e-07 | 2.6436e-07 | 8.2011e-08 | 2.2679e-07 | 2.0683e-07 | 1.513e-07 | 2.7566e-08 | 9.2947e-09 | 3.589e-08 | 4.3407e-08 | 2.683e-08 | 1.3363e-08 | 3.525e-09
3.5 | 0.6 | 1.1998e-05 | 3.5276e-05 | 8.9215e-05 | 9.2252e-05 | 0.00039885 | 0.0029205 | 0.024313 | 0.028083 | 0.31979 | 0.26863 | 0.080448 | 0.020876 | 0.0037376 | 3.9191e-05 | 0.00013927 | 9.95e-05 | 1.4477e-05 | 3.5027e-07 | 2.27e-06 | 3.4482e-06 | 2.7376e-06 | 8.5067e-07 | 8.9245e-08 | 1.1123e-07 | 3.1772e-07 | 3.5785e-07 | 1.3305e-07 | 2.3519e-08 | 1.8676e-08 | 5.6837e-08 | 7.2149e-08 | 3.3977e-08 | 4.9158e-09 | 3.9225e-09
3.5 | 0.65 | 1.1957e-05 | 3.5445e-05 | 6.6147e-05 | 7.6426e-05 | 0.00045151 | 0.0023924 | 0.025481 | 0.01829 | 0.30846 | 0.25092 | 0.11549 | 0.017539 | 0.0052861 | 0.00018935 | 0.00021193 | 8.7572e-05 | 1.1938e-05 | 1.9033e-07 | 5.7706e-06 | 4.5573e-06 | 2.8595e-06 | 7.612e-07 | 1.7353e-08 | 2.1557e-07 | 3.9046e-07 | 2.416e-07 | 8.8088e-08 | 3.0455e-09 | 2.7468e-08 | 7.054e-08 | 5.265e-08 | 2.7318e-08 | 9.7896e-10 | 5.814e-09
3.5 | 0.7 | 1.0975e-05 | 3.0398e-05 | 4.101e-05 | 4.8078e-05 | 0.0005305 | 0.0019575 | 0.025122 | 0.012375 | 0.29388 | 0.22912 | 0.15514 | 0.013501 | 0.0072061 | 0.00043154 | 0.00030801 | 6.9811e-05 | 6.6295e-06 | 2.3218e-06 | 6.5201e-06 | 5.3227e-06 | 1.8804e-06 | 2.4801e-07 | 4.5578e-08 | 3.759e-07 | 4.9717e-07 | 3.4152e-07 | 8.9761e-08 | 6.3481e-09 | 5.0774e-08 | 8.456e-08 | 7.0326e-08 | 1.3452e-08 | 9.5728e-10 | 1.1308e-08
3.5 | 0.75 | 1.3135e-05 | 2.4137e-05 | 2.276e-05 | 2.2876e-05 | 0.00058805 | 0.0016133 | 0.02329 | 0.010485 | 0.275 | 0.2056 | 0.19679 | 0.0098495 | 0.0093743 | 0.0007176 | 0.00041284 | 5.1951e-05 | 3.1286e-06 | 5.8145e-06 | 6.0928e-06 | 5.5898e-06 | 1.8404e-06 | 1.4494e-07 | 7.6464e-08 | 4.6116e-07 | 5.1468e-07 | 2.4353e-07 | 2.0067e-08 | 7.8853e-09 | 7.6885e-08 | 1.0372e-07 | 5.5307e-08 | 1.5792e-08 | 3.1177e-09 | 1.8478e-08
3.5 | 0.8 | 1.6979e-05 | 1.9739e-05 | 1.1704e-05 | 1.3937e-05 | 0.00059451 | 0.0013604 | 0.020277 | 0.012238 | 0.25138 | 0.18267 | 0.23734 | 0.0080318 | 0.011575 | 0.00099334 | 0.0005038 | 3.7598e-05 | 3.752e-06 | 8.9634e-06 | 9.0296e-06 | 5.5372e-06 | 1.9088e-06 | 1.0138e-07 | 5.199e-07 | 7.3855e-07 | 5.7727e-07 | 2.0122e-07 | 2.6261e-08 | 3.9865e-08 | 1.0129e-07 | 9.6343e-08 | 4.3545e-08 | 1.5172e-09 | 5.1503e-09 | 2.4097e-08
3.5 | 0.85 | 1.5871e-05 | 1.5152e-05 | 4.098e-06 | 1.9911e-05 | 0.00055527 | 0.0011922 | 0.016544 | 0.01679 | 0.22334 | 0.16232 | 0.27353 | 0.0097182 | 0.013527 | 0.001215 | 0.00055573 | 2.7882e-05 | 7.3831e-06 | 1.2432e-05 | 1.3433e-05 | 4.9712e-06 | 9.518e-07 | 1.2815e-07 | 4.9463e-07 | 8.166e-07 | 5.1439e-07 | 1.6248e-07 | 6.3921e-09 | 6.031e-08 | 1.3692e-07 | 1.1058e-07 | 3.8892e-08 | 2.2068e-09 | 1.197e-08 | 3.1465e-08
3.5 | 0.9 | 9.3053e-06 | 8.7864e-06 | 1.1075e-07 | 3.1176e-05 | 0.0004986 | 0.0010927 | 0.012615 | 0.02301 | 0.19195 | 0.14593 | 0.30224 | 0.016599 | 0.014955 | 0.0013601 | 0.00055051 | 2.3457e-05 | 1.5723e-05 | 1.9968e-05 | 1.4605e-05 | 4.1895e-06 | 2.3143e-07 | 2.7438e-07 | 7.6764e-07 | 9.0757e-07 | 4.6377e-07 | 5.4681e-08 | 2.8755e-09 | 1.2527e-07 | 1.4348e-07 | 8.2359e-08 | 1.3914e-08 | 8.1561e-10 | 2.8428e-08 | 3.8039e-08
3.5 | 0.95 | 4.7536e-06 | 3.0941e-06 | 2.7225e-06 | 4.22e-05 | 0.00044949 | 0.0010413 | 0.0089525 | 0.029692 | 0.15884 | 0.13412 | 0.32089 | 0.030153 | 0.015657 | 0.0014292 | 0.00048662 | 2.5729e-05 | 3.5373e-05 | 3.0306e-05 | 1.2946e-05 | 3.4927e-06 | 1.2909e-07 | 4.5208e-07 | 1.6249e-06 | 1.0477e-06 | 3.9414e-07 | 4.8128e-08 | 7.8812e-08 | 1.4374e-07 | 1.7132e-07 | 8.3207e-08 | 1.3098e-08 | 1.2653e-08 | 2.9744e-08 | 3.9726e-08
3.5 | 1 | 4.5105e-06 | 5.1716e-07 | 1.1214e-05 | 5.6254e-05 | 0.0004172 | 0.0010198 | 0.0058908 | 0.035764 | 0.12598 | 0.12673 | 0.32777 | 0.051399 | 0.015563 | 0.0014361 | 0.00038381 | 3.6174e-05 | 6.3031e-05 | 3.4924e-05 | 1.1771e-05 | 2.4334e-06 | 3.0556e-07 | 1.2216e-06 | 1.3489e-06 | 8.0555e-07 | 2.4877e-07 | 8.416e-09 | 7.9396e-08 | 2.119e-07 | 1.3472e-07 | 4.8156e-08 | 3.0011e-10 | 1.0416e-08 | 4.2652e-08 | 3.6309e-08
3.5 | 1.05 | 4.2438e-06 | 3.9379e-07 | 1.9166e-05 | 7.903e-05 | 0.00039741 | 0.0010176 | 0.0036293 | 0.040391 | 0.095349 | 0.12294 | 0.32224 | 0.080673 | 0.014763 | 0.0013947 | 0.0002804 | 5.413e-05 | 8.1227e-05 | 3.0331e-05 | 1.0972e-05 | 1.0694e-06 | 8.5164e-07 | 1.7985e-06 | 1.4385e-06 | 7.8197e-07 | 1.7098e-07 | 6.4335e-09 | 1.7508e-07 | 1.932e-07 | 1.4674e-07 | 3.6782e-08 | 2.5968e-09 | 3.8195e-08 | 5.4652e-08 | 3.6936e-08
3.5 | 1.1 | 2.0008e-06 | 1.3058e-06 | 2.2657e-05 | 0.00010836 | 0.00037737 | 0.0010364 | 0.0022484 | 0.043016 | 0.06863 | 0.1215 | 0.3048 | 0.11747 | 0.013526 | 0.0013124 | 0.00022204 | 7.5964e-05 | 7.9694e-05 | 2.3625e-05 | 7.9377e-06 | 2.3204e-07 | 9.3317e-07 | 1.6321e-06 | 1.9516e-06 | 6.5382e-07 | 4.1092e-08 | 6.911e-08 | 2.2771e-07 | 2.567e-07 | 1.0046e-07 | 1.1761e-08 | 6.7189e-09 | 3.6406e-08 | 4.4283e-08 | 2.8376e-08
3.5 | 1.15 | 2.1272e-07 | 3.3507e-06 | 2.6154e-05 | 0.00013272 | 0.00034137 | 0.0010839 | 0.0017119 | 0.043381 | 0.047069 | 0.12089 | 0.27708 | 0.16039 | 0.012314 | 0.0011957 | 0.00025118 | 9.7368e-05 | 6.7647e-05 | 2.2085e-05 | 3.7597e-06 | 4.1602e-08 | 1.0313e-06 | 2.2526e-06 | 1.3622e-06 | 3.8886e-07 | 8.7061e-09 | 1.1132e-07 | 2.2361e-07 | 1.9008e-07 | 9.2279e-08 | 5.0424e-09 | 1.895e-08 | 5.108e-08 | 5.6026e-08 | 2.0854e-08
3.5 | 1.2 | 1.5851e-07 | 6.6793e-06 | 3.4904e-05 | 0.00014 | 0.00027921 | 0.0011601 | 0.0018651 | 0.041552 | 0.031343 | 0.11957 | 0.24157 | 0.20719 | 0.011802 | 0.0010644 | 0.00039389 | 0.00011418 | 5.8794e-05 | 2.2723e-05 | 1.2807e-06 | 3.0874e-07 | 2.3826e-06 | 2.9686e-06 | 1.1566e-06 | 2.9232e-07 | 2.2526e-09 | 1.5709e-07 | 3.5743e-07 | 2.2571e-07 | 4.4359e-08 | 6.1169e-10 | 2.587e-08 | 6.8352e-08 | 4.6662e-08 | 1.5852e-08
3.5 | 1.25 | 6.714e-08 | 1.0331e-05 | 4.5924e-05 | 0.00012529 | 0.00019751 | 0.001242 | 0.002462 | 0.037895 | 0.021513 | 0.11622 | 0.20134 | 0.25498 | 0.012834 | 0.00095605 | 0.00063871 | 0.00012223 | 5.5194e-05 | 1.7471e-05 | 5.7553e-07 | 1.1281e-06 | 3.5245e-06 | 2.1616e-06 | 1.189e-06 | 9.4354e-08 | 7.2349e-08 | 3.0262e-07 | 2.1648e-07 | 1.2433e-07 | 3.1089e-08 | 4.3716e-09 | 5.1709e-08 | 4.7697e-08 | 3.2397e-08 | 7.5314e-09
3.5 | 1.3 | 1.2906e-06 | 1.3056e-05 | 5.0496e-05 | 9.4531e-05 | 0.00012025 | 0.0012829 | 0.0032316 | 0.033006 | 0.017043 | 0.10993 | 0.15966 | 0.30054 | 0.016324 | 0.00091012 | 0.00092668 | 0.00012012 | 4.8544e-05 | 7.1363e-06 | 2.7418e-07 | 2.3361e-06 | 2.9797e-06 | 1.7541e-06 | 5.3962e-07 | 4.3626e-08 | 1.1306e-07 | 2.5883e-07 | 3.4837e-07 | 1.3403e-07 | 6.529e-09 | 1.9368e-08 | 4.6426e-08 | 7.2396e-08 | 3.2148e-08 | 2.5135e-09
3.5 | 1.35 | 5.008e-06 | 1.4042e-05 | 4.3642e-05 | 6.1572e-05 | 6.9031e-05 | 0.0012392 | 0.0039577 | 0.027583 | 0.016897 | 0.10035 | 0.11966 | 0.3406 | 0.023156 | 0.00095098 | 0.0011739 | 0.00011003 | 3.3639e-05 | 1.4782e-06 | 1.108e-06 | 3.49e-06 | 2.7743e-06 | 2.1253e-06 | 3.5698e-07 | 4.797e-08 | 2.1548e-07 | 3.6485e-07 | 1.7201e-07 | 4.9434e-08 | 1.0759e-08 | 3.3953e-08 | 7.4876e-08 | 4.0749e-08 | 1.5713e-08 | 2.216e-09
3.5 | 1.4 | 7.0451e-06 | 1.3562e-05 | 2.9457e-05 | 3.8327e-05 | 4.7829e-05 | 0.0011026 | 0.0045231 | 0.022308 | 0.019684 | 0.087729 | 0.084014 | 0.37216 | 0.034109 | 0.0010863 | 0.0013121 | 9.53e-05 | 1.8049e-05 | 3.7059e-06 | 4.3418e-06 | 4.2823e-06 | 3.3918e-06 | 1.2317e-06 | 2.8609e-07 | 1.343e-07 | 3.9456e-07 | 3.4262e-07 | 2.0891e-07 | 5.2279e-08 | 1.5951e-08 | 5.3456e-08 | 5.3363e-08 | 4.1949e-08 | 8.6374e-09 | 4.8238e-09
3.5 | 1.45 | 4.9952e-06 | 1.3153e-05 | 1.6857e-05 | 2.8917e-05 | 5.1767e-05 | 0.0009051 | 0.0048994 | 0.017747 | 0.02386 | 0.07288 | 0.054705 | 0.39272 | 0.049812 | 0.0013189 | 0.0013119 | 7.808e-05 | 1.3776e-05 | 6.6255e-06 | 7.8393e-06 | 4.9781e-06 | 2.9032e-06 | 4.5018e-07 | 1.0085e-07 | 3.6484e-07 | 3.4343e-07 | 2.5905e-07 | 1.0149e-07 | 1.4463e-08 | 4.2668e-08 | 7.0607e-08 | 7.0702e-08 | 3.0443e-08 | 8.4891e-09 | 7.655e-09
3.5 | 1.5 | 4.0685e-06 | 1.2633e-05 | 1.0954e-05 | 3.2427e-05 | 7.9817e-05 | 0.00069459 | 0.0050957 | 0.014315 | 0.027968 | 0.057101 | 0.032836 | 0.40054 | 0.070665 | 0.0016682 | 0.0011779 | 5.7807e-05 | 2.2918e-05 | 6.4322e-06 | 9.7761e-06 | 5.9904e-06 | 1.7524e-06 | 6.7374e-07 | 3.744e-07 | 3.9391e-07 | 4.0924e-07 | 2.9061e-07 | 8.0115e-08 | 4.0048e-08 | 6.4762e-08 | 8.2039e-08 | 4.2589e-08 | 9.8873e-09 | 5.5543e-09 | 1.3644e-08
3.5 | 1.55 | 7.1505e-06 | 9.9956e-06 | 1.0557e-05 | 4.6098e-05 | 0.00012949 | 0.00050314 | 0.0051061 | 0.012311 | 0.030832 | 0.04191 | 0.018534 | 0.39495 | 0.0967 | 0.002195 | 0.00093657 | 3.3434e-05 | 3.9081e-05 | 9.5571e-06 | 1.1609e-05 | 6.2418e-06 | 1.2369e-06 | 2.8291e-07 | 4.5862e-07 | 6.7648e-07 | 4.6306e-07 | 1.2997e-07 | 3.7597e-08 | 4.4929e-08 | 1.0755e-07 | 8.9315e-08 | 4.2402e-08 | 1.3835e-08 | 8.3223e-09 | 2.4297e-08
3.5 | 1.6 | 8.0863e-06 | 5.8577e-06 | 1.1906e-05 | 6.2581e-05 | 0.00018287 | 0.00033922 | 0.0049058 | 0.011907 | 0.031682 | 0.028752 | 0.011024 | 0.37643 | 0.12743 | 0.003022 | 0.00063864 | 1.3132e-05 | 5.758e-05 | 2.2637e-05 | 1.359e-05 | 4.3992e-06 | 6.9558e-07 | 2.8996e-07 | 7.8239e-07 | 9.676e-07 | 3.7623e-07 | 1.1116e-07 | 4.5052e-08 | 1.1976e-07 | 1.1117e-07 | 7.1222e-08 | 2.1062e-08 | 6.3085e-09 | 2.4612e-08 | 2.6307e-08
3.5 | 1.65 | 4.4578e-06 | 2.9408e-06 | 1.368e-05 | 7.1096e-05 | 0.00020815 | 0.00020578 | 0.0044948 | 0.01306 | 0.030225 | 0.018755 | 0.0088899 | 0.34656 | 0.16179 | 0.0043467 | 0.00035372 | 2.1667e-05 | 7.812e-05 | 4.2122e-05 | 1.4052e-05 | 2.0341e-06 | 1.4031e-07 | 1.4124e-06 | 1.57e-06 | 8.1311e-07 | 3.5159e-07 | 3.6126e-08 | 6.4288e-08 | 1.2975e-07 | 1.5929e-07 | 6.9229e-08 | 9.2215e-09 | 7.6826e-09 | 2.9504e-08 | 3.6486e-08
3.5 | 1.7 | 1.8267e-06 | 2.1132e-06 | 1.671e-05 | 6.8671e-05 | 0.00018546 | 0.00011326 | 0.0039328 | 0.015419 | 0.026669 | 0.012607 | 0.010384 | 0.30773 | 0.19824 | 0.0064296 | 0.00014583 | 9.4504e-05 | 0.00010314 | 5.5665e-05 | 1.2181e-05 | 8.9304e-07 | 3.9154e-07 | 1.5182e-06 | 1.6672e-06 | 9.0216e-07 | 2.0497e-07 | 2.5106e-08 | 1.3719e-07 | 2.5451e-07 | 1.3644e-07 | 4.2405e-08 | 6.9693e-09 | 3.1231e-08 | 4.3804e-08 | 3.6848e-08
3.5 | 1.75 | 1.9908e-06 | 2.6592e-06 | 2.0065e-05 | 6.4702e-05 | 0.00013159 | 6.879e-05 | 0.003321 | 0.018384 | 0.021693 | 0.010489 | 0.013697 | 0.26289 | 0.2348 | 0.0095526 | 5.2353e-05 | 0.00026499 | 0.00013657 | 5.4247e-05 | 9.1368e-06 | 4.3284e-07 | 1.2355e-06 | 1.8088e-06 | 1.8841e-06 | 1.0604e-06 | 1.0163e-07 | 2.5736e-08 | 2.4509e-07 | 2.2382e-07 | 1.6252e-07 | 2.955e-08 | 2.4411e-09 | 3.1378e-08 | 6.4705e-08 | 3.5279e-08
3.5 | 1.8 | 1.5743e-06 | 4.4406e-06 | 2.2291e-05 | 6.7061e-05 | 8.6304e-05 | 6.2522e-05 | 0.0027541 | 0.021302 | 0.016266 | 0.012047 | 0.017199 | 0.21525 | 0.26926 | 0.013968 | 8.4626e-05 | 0.00054929 | 0.00017983 | 4.3422e-05 | 6.751e-06 | 6.1423e-08 | 1.9793e-06 | 4.0813e-06 | 2.6376e-06 | 6.8798e-07 | 4.3482e-08 | 1.2689e-07 | 2.8183e-07 | 3.5438e-07 | 1.1868e-07 | 1.0567e-08 | 1.4107e-08 | 6.5237e-08 | 5.6175e-08 | 3.4992e-08
3.5 | 1.85 | 3.8244e-07 | 5.9081e-06 | 2.4041e-05 | 7.1367e-05 | 7.24e-05 | 7.4107e-05 | 0.0022917 | 0.023665 | 0.011403 | 0.016462 | 0.019642 | 0.16808 | 0.29936 | 0.019856 | 0.00024482 | 0.00092887 | 0.00022711 | 3.471e-05 | 5.2656e-06 | 8.6261e-07 | 3.337e-06 | 5.061e-06 | 2.4586e-06 | 4.9236e-07 | 2.1484e-08 | 2.5943e-07 | 4.9699e-07 | 2.8331e-07 | 1.1291e-07 | 2.8854e-09 | 3.8326e-08 | 7.9689e-08 | 8.0613e-08 | 2.556e-08
3.5 | 1.9 | 3.7664e-07 | 5.1937e-06 | 2.7426e-05 | 6.858e-05 | 7.7235e-05 | 9.1982e-05 | 0.0019617 | 0.025209 | 0.0079302 | 0.022613 | 0.020291 | 0.12434 | 0.323 | 0.027328 | 0.00054406 | 0.001344 | 0.00026583 | 3.2065e-05 | 5.1233e-06 | 3.3606e-06 | 5.8685e-06 | 4.0978e-06 | 1.9945e-06 | 5.6001e-07 | 6.6796e-08 | 3.0479e-07 | 4.3097e-07 | 3.3612e-07 | 7.7388e-08 | 9.9452e-09 | 4.7845e-08 | 8.9994e-08 | 6.4324e-08 | 2.2334e-08
3.5 | 1.95 | 6.0021e-07 | 5.5494e-06 | 3.2877e-05 | 5.8305e-05 | 7.2206e-05 | 0.00012227 | 0.0017813 | 0.025862 | 0.0063535 | 0.029298 | 0.018966 | 0.086401 | 0.33842 | 0.036444 | 0.0010076 | 0.0017138 | 0.00028558 | 3.7124e-05 | 7.3913e-06 | 6.4036e-06 | 8.557e-06 | 4.8296e-06 | 2.2727e-06 | 4.4072e-07 | 2.2335e-07 | 6.7226e-07 | 6.4547e-07 | 3.2236e-07 | 7.1545e-08 | 2.3971e-08 | 1.0279e-07 | 1.2443e-07 | 7.1037e-08 | 1.8016e-08
3.5 | 2 | 6.9749e-07 | 1.0534e-05 | 3.6646e-05 | 5.1732e-05 | 4.5381e-05 | 0.00017911 | 0.0017641 | 0.025642 | 0.0068756 | 0.03543 | 0.015978 | 0.055805 | 0.34447 | 0.04721 | 0.0016617 | 0.0019757 | 0.00028825 | 5.105e-05 | 1.0829e-05 | 9.08e-06 | 1.0031e-05 | 6.4496e-06 | 2.3512e-06 | 3.2366e-07 | 4.2288e-07 | 6.8135e-07 | 5.6733e-07 | 2.6369e-07 | 6.905e-08 | 5.2285e-08 | 1.0022e-07 | 1.0415e-07 | 7.0971e-08 | 1.602e-08
3.5 | 2.05 | 2.4764e-06 | 1.5715e-05 | 3.4776e-05 | 5.7053e-05 | 1.4217e-05 | 0.00026568 | 0.0019136 | 0.024619 | 0.009494 | 0.040161 | 0.011984 | 0.033208 | 0.34068 | 0.05954 | 0.0025152 | 0.0021176 | 0.00028644 | 6.5684e-05 | 1.4009e-05 | 1.2756e-05 | 1.1232e-05 | 6.1174e-06 | 1.8571e-06 | 5.7964e-07 | 6.1867e-07 | 9.2299e-07 | 6.3876e-07 | 3.5764e-07 | 8.077e-08 | 8.4746e-08 | 1.7032e-07 | 1.5e-07 | 5.8037e-08 | 2.0514e-08
3.5 | 2.1 | 4.6749e-06 | 1.4949e-05 | 2.9986e-05 | 6.4354e-05 | 7.7072e-06 | 0.00035888 | 0.0022231 | 0.022992 | 0.014058 | 0.042918 | 0.007796 | 0.018406 | 0.32734 | 0.073191 | 0.0035491 | 0.0021771 | 0.00029145 | 7.1799e-05 | 1.9315e-05 | 1.8382e-05 | 1.3323e-05 | 5.3495e-06 | 2.003e-06 | 1.0378e-06 | 9.5138e-07 | 1.0892e-06 | 7.6773e-07 | 2.2853e-07 | 1.1753e-07 | 1.3487e-07 | 1.427e-07 | 1.1527e-07 | 7.3535e-08 | 2.2918e-08
3.5 | 2.15 | 4.8405e-06 | 1.1649e-05 | 2.7954e-05 | 5.6814e-05 | 3.9002e-05 | 0.00041234 | 0.002686 | 0.021101 | 0.020264 | 0.043425 | 0.0042161 | 0.010483 | 0.30546 | 0.087755 | 0.0047132 | 0.0022212 | 0.00030448 | 7.3348e-05 | 3.0538e-05 | 2.3504e-05 | 1.4764e-05 | 6.7265e-06 | 2.8568e-06 | 1.2255e-06 | 1.2943e-06 | 9.7101e-07 | 5.8971e-07 | 3.4176e-07 | 1.4637e-07 | 1.7253e-07 | 2.1888e-07 | 1.5183e-07 | 5.2232e-08 | 3.4233e-08
3.5 | 2.2 | 4.7128e-06 | 1.3467e-05 | 2.8309e-05 | 3.6386e-05 | 9.4173e-05 | 0.00038677 | 0.0032949 | 0.019326 | 0.027681 | 0.041725 | 0.0018949 | 0.0080243 | 0.27668 | 0.10271 | 0.0059335 | 0.0023291 | 0.0003158 | 8.0823e-05 | 4.6159e-05 | 2.5872e-05 | 1.4291e-05 | 7.8405e-06 | 2.9853e-06 | 1.5415e-06 | 1.4864e-06 | 1.3438e-06 | 7.7738e-07 | 3.2225e-07 | 2.1887e-07 | 2.2238e-07 | 1.7515e-07 | 1.199e-07 | 7.9525e-08 | 4.372e-08
3.5 | 2.25 | 6.7612e-06 | 1.774e-05 | 2.7381e-05 | 2.6317e-05 | 0.00014185 | 0.00029147 | 0.0040174 | 0.017914 | 0.03585 | 0.03817 | 0.0012398 | 0.00936 | 0.24303 | 0.11747 | 0.0071354 | 0.0025722 | 0.00031309 | 9.9617e-05 | 5.7446e-05 | 2.7108e-05 | 1.3968e-05 | 6.9234e-06 | 2.6477e-06 | 2.1828e-06 | 1.6519e-06 | 1.1911e-06 | 6.6922e-07 | 3.2404e-07 | 2.428e-07 | 2.3867e-07 | 2.3314e-07 | 1.4351e-07 | 6.2981e-08 | 5.4055e-08
3.5 | 2.3 | 7.9504e-06 | 1.6146e-05 | 2.5667e-05 | 4.3684e-05 | 0.00015738 | 0.00019131 | 0.0047629 | 0.016896 | 0.044395 | 0.033341 | 0.002362 | 0.012804 | 0.20677 | 0.13141 | 0.0082723 | 0.0029891 | 0.00029635 | 0.00012718 | 5.7635e-05 | 2.9171e-05 | 1.5517e-05 | 6.3446e-06 | 3.6925e-06 | 2.4389e-06 | 1.8094e-06 | 1.0994e-06 | 6.7327e-07 | 4.9669e-07 | 3.2026e-07 | 2.6817e-07 | 1.8102e-07 | 1.2902e-07 | 9.4773e-08 | 6.7925e-08
3.5 | 2.35 | 5.9943e-06 | 1.0875e-05 | 2.662e-05 | 7.6098e-05 | 0.00014294 | 0.00015261 | 0.0053937 | 0.016149 | 0.053071 | 0.027934 | 0.0050722 | 0.016861 | 0.17013 | 0.14378 | 0.0093441 | 0.0035713 | 0.00028286 | 0.00015252 | 5.1304e-05 | 3.0186e-05 | 1.6872e-05 | 7.9739e-06 | 5.0225e-06 | 2.4941e-06 | 1.8068e-06 | 1.4046e-06 | 8.6787e-07 | 3.9795e-07 | 3.2918e-07 | 2.6414e-07 | 2.3041e-07 | 1.4594e-07 | 9.0578e-08 | 7.1376e-08
3.5 | 2.4 | 4.9446e-06 | 1.1246e-05 | 2.9318e-05 | 9.0492e-05 | 0.00012078 | 0.00018013 | 0.0057926 | 0.015559 | 0.061682 | 0.022634 | 0.0089304 | 0.020378 | 0.13514 | 0.15378 | 0.010399 | 0.0042716 | 0.00029573 | 0.00016529 | 4.9577e-05 | 2.8366e-05 | 1.5971e-05 | 9.6741e-06 | 4.5333e-06 | 2.8102e-06 | 1.7616e-06 | 1.1373e-06 | 7.1354e-07 | 5.9365e-07 | 3.6401e-07 | 2.7082e-07 | 1.8202e-07 | 1.5167e-07 | 1.0724e-07 | 7.9729e-08
3.5 | 2.45 | 6.6776e-06 | 1.5504e-05 | 2.9312e-05 | 7.1388e-05 | 0.00010814 | 0.00021693 | 0.0059271 | 0.015146 | 0.069967 | 0.018015 | 0.013338 | 0.022619 | 0.10347 | 0.16054 | 0.011513 | 0.0050258 | 0.00035081 | 0.00016623 | 5.8769e-05 | 2.5961e-05 | 1.5054e-05 | 9.8963e-06 | 4.371e-06 | 2.7855e-06 | 1.8036e-06 | 1.2417e-06 | 9.6298e-07 | 5.5336e-07 | 3.6019e-07 | 2.5926e-07 | 2.3765e-07 | 1.6374e-07 | 1.2262e-07 | 7.9714e-08
3.5 | 2.5 | 6.2832e-06 | 1.4599e-05 | 2.7861e-05 | 4.4719e-05 | 0.00010073 | 0.0002041 | 0.0058537 | 0.015052 | 0.077525 | 0.0145 | 0.017667 | 0.023284 | 0.076288 | 0.16333 | 0.012765 | 0.0057599 | 0.00044988 | 0.00016084 | 7.4547e-05 | 2.6227e-05 | 1.73e-05 | 1.0512e-05 | 6.1251e-06 | 2.5309e-06 | 1.822e-06 | 1.592e-06 | 1.0554e-06 | 6.4058e-07 | 3.6913e-07 | 2.6381e-07 | 2e-07 | 1.8625e-07 | 1.1009e-07 | 7.8099e-08
3.5 | 2.55 | 4.4377e-06 | 1.146e-05 | 2.9647e-05 | 4.5354e-05 | 8.3137e-05 | 0.0001421 | 0.0056656 | 0.01542 | 0.083925 | 0.012395 | 0.021381 | 0.022435 | 0.054224 | 0.16182 | 0.014184 | 0.0063849 | 0.00057506 | 0.00015154 | 8.2822e-05 | 2.9502e-05 | 2.1212e-05 | 1.2409e-05 | 6.5899e-06 | 2.7327e-06 | 1.8459e-06 | 1.3141e-06 | 9.1648e-07 | 6.9372e-07 | 3.6248e-07 | 2.6288e-07 | 2.5981e-07 | 1.7783e-07 | 1.3956e-07 | 8.1286e-08
3.5 | 2.6 | 5.5768e-06 | 1.3756e-05 | 3.2921e-05 | 6.7507e-05 | 5.2781e-05 | 9.7209e-05 | 0.0054181 | 0.016242 | 0.088954 | 0.011883 | 0.024067 | 0.020352 | 0.03735 | 0.15618 | 0.015709 | 0.0068191 | 0.00069191 | 0.0001422 | 7.3568e-05 | 3.3282e-05 | 2.2475e-05 | 1.2915e-05 | 4.783e-06 | 2.7908e-06 | 1.8597e-06 | 1.5265e-06 | 1.243e-06 | 5.4565e-07 | 3.3903e-07 | 2.5633e-07 | 2.1631e-07 | 2.1498e-07 | 1.1373e-07 | 7.3308e-08
3.5 | 2.65 | 6.3616e-06 | 1.7378e-05 | 3.2812e-05 | 7.4459e-05 | 2.6661e-05 | 0.00013742 | 0.005084 | 0.017327 | 0.092823 | 0.012938 | 0.025416 | 0.017417 | 0.025339 | 0.14707 | 0.017179 | 0.0070396 | 0.0007683 | 0.00013884 | 5.4271e-05 | 3.5534e-05 | 2.1758e-05 | 1.1945e-05 | 4.6932e-06 | 2.3522e-06 | 1.7761e-06 | 1.7529e-06 | 1.0683e-06 | 7.0845e-07 | 3.3471e-07 | 2.6227e-07 | 2.8169e-07 | 1.8778e-07 | 1.3952e-07 | 7.1088e-08
3.5 | 2.7 | 4.3794e-06 | 1.6207e-05 | 3.1768e-05 | 5.3269e-05 | 2.1898e-05 | 0.00025357 | 0.0045903 | 0.01843 | 0.096073 | 0.015231 | 0.025253 | 0.014068 | 0.017606 | 0.13532 | 0.018398 | 0.0071113 | 0.00079152 | 0.00014061 | 4.0687e-05 | 3.7629e-05 | 2.4111e-05 | 1.2392e-05 | 6.3302e-06 | 2.277e-06 | 1.9094e-06 | 1.5932e-06 | 1.1983e-06 | 5.518e-07 | 2.7486e-07 | 2.4243e-07 | 2.4914e-07 | 2.5032e-07 | 1.1683e-07 | 6.448e-08
3.5 | 2.75 | 5.3662e-06 | 1.5455e-05 | 3.3715e-05 | 2.6506e-05 | 3.3255e-05 | 0.0003576 | 0.0039122 | 0.019434 | 0.099229 | 0.018173 | 0.023599 | 0.010773 | 0.013405 | 0.12178 | 0.019248 | 0.0071617 | 0.00077224 | 0.00013914 | 4.0457e-05 | 4.2074e-05 | 3.0062e-05 | 1.4495e-05 | 5.5219e-06 | 2.2992e-06 | 2.0924e-06 | 2.0245e-06 | 1.4275e-06 | 5.9504e-07 | 2.837e-07 | 2.8675e-07 | 3.2896e-07 | 1.976e-07 | 1.1857e-07 | 5.3187e-08
3.5 | 2.8 | 8.4744e-06 | 1.881e-05 | 3.3265e-05 | 1.6423e-05 | 3.8917e-05 | 0.00037065 | 0.0031384 | 0.020372 | 0.10253 | 0.021111 | 0.020716 | 0.007968 | 0.011874 | 0.1072 | 0.019734 | 0.0073143 | 0.00073946 | 0.00012992 | 5.4009e-05 | 4.8846e-05 | 3.3713e-05 | 1.4774e-05 | 3.5038e-06 | 1.9552e-06 | 2.0848e-06 | 2.0988e-06 | 1.0476e-06 | 5.161e-07 | 2.2231e-07 | 2.6357e-07 | 2.8885e-07 | 2.6225e-07 | 1.0601e-07 | 5.4059e-08
3.5 | 2.85 | 7.1144e-06 | 1.9793e-05 | 2.5867e-05 | 2.2258e-05 | 3.1883e-05 | 0.00030291 | 0.0024393 | 0.021287 | 0.10592 | 0.023524 | 0.017051 | 0.0059668 | 0.012099 | 0.092246 | 0.019957 | 0.0076304 | 0.00072124 | 0.00011652 | 7.7839e-05 | 5.5424e-05 | 3.1978e-05 | 1.2723e-05 | 3.6833e-06 | 1.9195e-06 | 2.4088e-06 | 1.9835e-06 | 1.3615e-06 | 4.0964e-07 | 2.4477e-07 | 3.3727e-07 | 3.6775e-07 | 1.8679e-07 | 8.6105e-08 | 4.4213e-08
3.5 | 2.9 | 5.4307e-06 | 1.6079e-05 | 1.9044e-05 | 2.6997e-05 | 2.8574e-05 | 0.00023847 | 0.0019461 | 0.022074 | 0.10925 | 0.025128 | 0.013124 | 0.0049011 | 0.01321 | 0.077514 | 0.020044 | 0.0080834 | 0.00071686 | 0.00010275 | 0.00010102 | 6.0712e-05 | 3.0311e-05 | 1.1537e-05 | 4.4073e-06 | 2.2918e-06 | 2.7176e-06 | 2.3673e-06 | 1.1624e-06 | 4.5024e-07 | 2.3583e-07 | 3.1376e-07 | 3.1092e-07 | 2.4428e-07 | 8.7615e-08 | 4.9588e-08
3.5 | 2.95 | 8.4823e-06 | 1.4149e-05 | 1.9602e-05 | 1.9678e-05 | 3.7883e-05 | 0.00025052 | 0.0016455 | 0.022469 | 0.11259 | 0.025845 | 0.0094082 | 0.0047165 | 0.01449 | 0.063547 | 0.020082 | 0.0085734 | 0.0006942 | 8.9647e-05 | 0.00011286 | 6.6437e-05 | 3.3782e-05 | 1.2396e-05 | 3.599e-06 | 2.3072e-06 | 2.6302e-06 | 2.1536e-06 | 9.2297e-07 | 2.9073e-07 | 2.2317e-07 | 3.6881e-07 | 3.7157e-07 | 1.6143e-07 | 5.9847e-08 | 4.475e-08
3.5 | 3 | 8.8117e-06 | 1.5745e-05 | 2.1753e-05 | 7.9305e-06 | 4.4449e-05 | 0.00033744 | 0.001398 | 0.022248 | 0.11609 | 0.025686 | 0.0062562 | 0.0052188 | 0.015427 | 0.050792 | 0.020099 | 0.0089643 | 0.00062361 | 7.9074e-05 | 0.00011247 | 7.1996e-05 | 3.8166e-05 | 1.2057e-05 | 2.5622e-06 | 2.2047e-06 | 2.9085e-06 | 1.9801e-06 | 1.1476e-06 | 3.2047e-07 | 2.4896e-07 | 3.4758e-07 | 2.9861e-07 | 2.0402e-07 | 6.2532e-08 | 4.3528e-08
3.5 | 3.05 | 5.2938e-06 | 1.5422e-05 | 1.7529e-05 | 3.7748e-06 | 3.4367e-05 | 0.00042967 | 0.0010787 | 0.021431 | 0.11973 | 0.024719 | 0.0038831 | 0.0061341 | 0.015707 | 0.039545 | 0.020091 | 0.0091287 | 0.00051297 | 7.2538e-05 | 0.00010462 | 7.343e-05 | 3.5291e-05 | 8.8711e-06 | 2.6562e-06 | 2.4991e-06 | 3.1399e-06 | 2.1609e-06 | 6.788e-07 | 2.2755e-07 | 2.0789e-07 | 3.7407e-07 | 3.4527e-07 | 1.2432e-07 | 3.5128e-08 | 4.5136e-08
3.5 | 3.1 | 6.1542e-06 | 1.1531e-05 | 9.6195e-06 | 6.343e-06 | 1.7028e-05 | 0.00044958 | 0.00070047 | 0.020286 | 0.12304 | 0.023126 | 0.0023844 | 0.0071654 | 0.0152 | 0.029933 | 0.020062 | 0.0089951 | 0.00040372 | 6.928e-05 | 9.6296e-05 | 6.8903e-05 | 2.6771e-05 | 6.1047e-06 | 2.4424e-06 | 2.5794e-06 | 2.6725e-06 | 1.7702e-06 | 6.7613e-07 | 1.4769e-07 | 2.6559e-07 | 3.5816e-07 | 2.5596e-07 | 1.4263e-07 | 3.949e-08 | 4.4916e-08
3.5 | 3.15 | 8.5539e-06 | 8.6503e-06 | 5.7226e-06 | 6.7583e-06 | 1.5409e-05 | 0.00037439 | 0.00039306 | 0.019134 | 0.12532 | 0.021244 | 0.0017401 | 0.0080414 | 0.013938 | 0.02197 | 0.02 | 0.0085658 | 0.00033808 | 7.0389e-05 | 9.6154e-05 | 6.0114e-05 | 2.1086e-05 | 5.683e-06 | 1.6341e-06 | 2.241e-06 | 2.4835e-06 | 1.4966e-06 | 6.2238e-07 | 1.8737e-07 | 2.4793e-07 | 3.4984e-07 | 2.8443e-07 | 8.1058e-08 | 2.1761e-08 | 5.1526e-08
3.5 | 3.2 | 5.5784e-06 | 8.3038e-06 | 6.2257e-06 | 3.1784e-06 | 3.9804e-05 | 0.00024869 | 0.00026588 | 0.018156 | 0.12613 | 0.01945 | 0.0018112 | 0.0085582 | 0.012093 | 0.015612 | 0.019841 | 0.007903 | 0.00034243 | 8.138e-05 | 0.00010339 | 5.0554e-05 | 1.9629e-05 | 5.3269e-06 | 1.179e-06 | 2.4403e-06 | 2.6934e-06 | 1.4958e-06 | 2.7181e-07 | 1.0175e-07 | 2.5194e-07 | 3.301e-07 | 1.8663e-07 | 8.4186e-08 | 2.6839e-08 | 4.6336e-08
3.5 | 3.25 | 3.0487e-06 | 7.4379e-06 | 5.8906e-06 | 1.2964e-06 | 6.682e-05 | 0.00013913 | 0.00030871 | 0.017336 | 0.12555 | 0.018007 | 0.0023621 | 0.0086092 | 0.0099302 | 0.010765 | 0.01947 | 0.0071014 | 0.00043531 | 0.00011139 | 0.00010527 | 4.3744e-05 | 1.772e-05 | 3.4137e-06 | 1.5765e-06 | 2.815e-06 | 2.2805e-06 | 1.0687e-06 | 3.6313e-07 | 1.3201e-07 | 2.862e-07 | 2.9528e-07 | 2.0929e-07 | 4.5785e-08 | 1.7712e-08 | 5.4281e-08
3.5 | 3.3 | 5.0553e-06 | 4.7293e-06 | 2.9304e-06 | 3.0017e-06 | 6.0337e-05 | 8.1341e-05 | 0.00041641 | 0.016534 | 0.12408 | 0.016964 | 0.0031215 | 0.0081978 | 0.0077337 | 0.0072714 | 0.018765 | 0.0062661 | 0.0006314 | 0.0001717 | 9.567e-05 | 4.2196e-05 | 1.3937e-05 | 1.658e-06 | 1.9085e-06 | 2.3456e-06 | 1.8042e-06 | 8.5855e-07 | 2.3328e-07 | 1.3266e-07 | 2.1534e-07 | 2.726e-07 | 1.2403e-07 | 4.679e-08 | 2.1135e-08 | 4.334e-08
3.5 | 3.35 | 4.6171e-06 | 2.9731e-06 | 6.8007e-07 | 3.673e-06 | 2.4218e-05 | 6.7561e-05 | 0.00048267 | 0.015606 | 0.1223 | 0.016201 | 0.0038622 | 0.0074237 | 0.005739 | 0.004899 | 0.017679 | 0.0055022 | 0.00092856 | 0.00026756 | 8.1213e-05 | 4.6104e-05 | 1.0969e-05 | 1.5632e-06 | 1.5332e-06 | 1.9751e-06 | 1.9392e-06 | 9.153e-07 | 1.122e-07 | 8.0458e-08 | 2.6217e-07 | 2.2868e-07 | 1.4982e-07 | 2.6773e-08 | 1.734e-08 | 4.8541e-08
3.5 | 3.4 | 1.7105e-06 | 3.4536e-06 | 9.786e-07 | 1.7899e-06 | 2.587e-06 | 7.1017e-05 | 0.00046272 | 0.014488 | 0.12042 | 0.015601 | 0.0044532 | 0.0064452 | 0.0040929 | 0.0033703 | 0.016284 | 0.0048965 | 0.0013001 | 0.00038092 | 6.7609e-05 | 5.1008e-05 | 1.0465e-05 | 2.4308e-06 | 1.1517e-06 | 2.3553e-06 | 1.8045e-06 | 6.397e-07 | 2.0802e-07 | 1.4223e-07 | 2.0967e-07 | 2.3104e-07 | 8.9969e-08 | 2.8399e-08 | 1.6808e-08 | 4.0017e-08
3.75 | -0.5 | 1.7424e-05 | 4.2425e-05 | 0.00013408 | 0.00055831 | 0.0016373 | 0.022721 | 0.013854 | 0.33651 | 0.301 | 0.057082 | 0.0068192 | 0.0045303 | 6.309e-05 | 0.00023497 | 5.1351e-05 | 2.1509e-05 | 5.8821e-06 | 2.8742e-06 | 2.1703e-06 | 2.1461e-06 | 1.0514e-06 | 4.3831e-07 | 1.541e-07 | 2.269e-07 | 2.4247e-07 | 1.6642e-07 | 5.379e-08 | 2.2595e-08 | 3.9706e-08 | 5.5519e-08 | 4.2962e-08 | 1.4453e-08 | 7.5276e-09 | 1.0112e-08
3.75 | -0.45 | 1.7162e-05 | 3.7669e-05 | 9.6424e-05 | 0.00053817 | 0.0017513 | 0.021631 | 0.0054757 | 0.32564 | 0.31669 | 0.068328 | 0.0041825 | 0.0047309 | 3.9855e-05 | 0.00024113 | 4.8478e-05 | 1.8791e-05 | 5.0548e-06 | 2.6583e-06 | 2.8109e-06 | 1.9582e-06 | 9.9968e-07 | 2.8321e-07 | 1.9987e-07 | 2.8536e-07 | 2.5107e-07 | 1.5544e-07 | 6.8085e-08 | 4.1896e-08 | 4.764e-08 | 4.7019e-08 | 3.0755e-08 | 1.7428e-08 | 7.1217e-09 | 1.2272e-08
3.75 | -0.4 | 1.5797e-05 | 2.9714e-05 | 7.7728e-05 | 0.00048914 | 0.0018745 | 0.019616 | 0.0026432 | 0.30699 | 0.33624 | 0.07765 | 0.0024109 | 0.0049275 | 1.6658e-05 | 0.00022624 | 4.6928e-05 | 1.7102e-05 | 4.5965e-06 | 3.1627e-06 | 3.5014e-06 | 1.9027e-06 | 1.0067e-06 | 4.1205e-07 | 3.4887e-07 | 2.5352e-07 | 2.1142e-07 | 9.961e-08 | 4.9662e-08 | 3.629e-08 | 4.8738e-08 | 4.4043e-08 | 2.5841e-08 | 1.0557e-08 | 1.1517e-08 | 1.3095e-08
3.75 | -0.35 | 1.2702e-05 | 2.1765e-05 | 7.5405e-05 | 0.00041238 | 0.001953 | 0.016959 | 0.0040872 | 0.28212 | 0.3592 | 0.084584 | 0.0018033 | 0.0050631 | 1.851e-06 | 0.00019887 | 4.4213e-05 | 1.642e-05 | 5.9883e-06 | 4.7009e-06 | 2.9305e-06 | 1.6035e-06 | 6.6552e-07 | 4.5592e-07 | 2.648e-07 | 2.7582e-07 | 1.7425e-07 | 1.189e-07 | 6.0594e-08 | 5.8063e-08 | 4.7249e-08 | 3.7154e-08 | 2.4246e-08 | 1.4606e-08 | 1.279e-08 | 1.2336e-08
3.75 | -0.3 | 8.9235e-06 | 1.7994e-05 | 7.9961e-05 | 0.00031945 | 0.00195 | 0.01399 | 0.0083081 | 0.25309 | 0.38455 | 0.089071 | 0.0025185 | 0.0050928 | 6.2597e-06 | 0.00016917 | 4.0261e-05 | 1.6249e-05 | 8.6196e-06 | 5.393e-06 | 2.0772e-06 | 1.2233e-06 | 5.6907e-07 | 3.4884e-07 | 3.1703e-07 | 2.2614e-07 | 1.4822e-07 | 6.8717e-08 | 6.3633e-08 | 4.4518e-08 | 4.2897e-08 | 2.7214e-08 | 1.5683e-08 | 1.5546e-08 | 1.1322e-08 | 1.1004e-08
3.75 | -0.25 | 6.4619e-06 | 1.8919e-05 | 8.2768e-05 | 0.0002278 | 0.0018522 | 0.01104 | 0.013773 | 0.22225 | 0.41076 | 0.091472 | 0.0045674 | 0.0049873 | 3.7444e-05 | 0.00014284 | 3.7746e-05 | 1.6375e-05 | 1.0142e-05 | 4.0958e-06 | 1.8437e-06 | 9.8875e-07 | 8.029e-07 | 5.2033e-07 | 3.9688e-07 | 1.7861e-07 | 1.0352e-07 | 9.5306e-08 | 6.6876e-08 | 6.2885e-08 | 3.3031e-08 | 2.3332e-08 | 2.0312e-08 | 1.3062e-08 | 1.4356e-08 | 9.361e-09
3.75 | -0.2 | 5.5448e-06 | 2.0388e-05 | 8.1549e-05 | 0.00015212 | 0.0016692 | 0.0083914 | 0.01911 | 0.19193 | 0.43596 | 0.092556 | 0.0078073 | 0.0047357 | 9.6797e-05 | 0.00011756 | 3.9686e-05 | 1.7499e-05 | 9.3229e-06 | 2.6387e-06 | 1.5585e-06 | 8.1922e-07 | 7.8188e-07 | 5.9553e-07 | 2.1491e-07 | 1.3553e-07 | 8.2044e-08 | 7.9855e-08 | 8.1022e-08 | 3.8786e-08 | 2.4766e-08 | 1.3676e-08 | 1.4462e-08 | 2.0784e-08 | 1.2991e-08 | 6.555e-09
3.75 | -0.15 | 4.3517e-06 | 1.884e-05 | 7.92e-05 | 9.7672e-05 | 0.001426 | 0.0062441 | 0.023256 | 0.1642 | 0.45816 | 0.093456 | 0.011926 | 0.0043581 | 0.00018301 | 8.7856e-05 | 4.7655e-05 | 2.0193e-05 | 7.8355e-06 | 2.5468e-06 | 9.0976e-07 | 7.328e-07 | 5.9735e-07 | 4.2591e-07 | 2.5383e-07 | 6.9604e-08 | 6.9002e-08 | 8.5062e-08 | 6.9221e-08 | 4.9161e-08 | 1.3519e-08 | 1.4072e-08 | 2.0595e-08 | 1.6318e-08 | 8.7153e-09 | 3.7173e-09
3.75 | -0.1 | 2.6849e-06 | 1.5852e-05 | 7.8905e-05 | 6.0634e-05 | 0.0011546 | 0.0047065 | 0.025557 | 0.14062 | 0.4755 | 0.095536 | 0.016432 | 0.0039241 | 0.00029851 | 5.515e-05 | 6.0311e-05 | 2.294e-05 | 7.359e-06 | 2.4388e-06 | 4.3654e-07 | 7.6525e-07 | 8.2106e-07 | 5.1604e-07 | 1.9161e-07 | 4.0917e-08 | 6.4373e-08 | 1.1369e-07 | 8.3272e-08 | 2.0831e-08 | 7.3239e-09 | 1.0048e-08 | 1.9505e-08 | 1.6055e-08 | 7.945e-09 | 1.751e-09
3.75 | -0.05 | 2.4807e-06 | 1.562e-05 | 8.0404e-05 | 3.5783e-05 | 0.00088702 | 0.0038002 | 0.025767 | 0.12207 | 0.48652 | 0.10021 | 0.02069 | 0.0035664 | 0.00045116 | 3.0464e-05 | 7.2741e-05 | 2.2758e-05 | 6.5778e-06 | 1.0574e-06 | 3.3467e-07 | 8.3616e-07 | 1.033e-06 | 4.8363e-07 | 4.7328e-08 | 1.8608e-08 | 7.7444e-08 | 8.1834e-08 | 5.4106e-08 | 2.3375e-08 | 1.7616e-09 | 1.4712e-08 | 2.0448e-08 | 1.8747e-08 | 5.4151e-09 | 5.7073e-10
3.75 | 0 | 4.3804e-06 | 1.9123e-05 | 7.9689e-05 | 2.3968e-05 | 0.00064793 | 0.0034648 | 0.024007 | 0.10875 | 0.49029 | 0.10875 | 0.024007 | 0.0034648 | 0.00064793 | 2.3968e-05 | 7.9689e-05 | 1.9123e-05 | 4.3804e-06 | 4.4862e-08 | 4.6423e-07 | 8.9975e-07 | 7.8181e-07 | 2.6946e-07 | 7.1708e-08 | 1.1592e-08 | 8.8946e-08 | 1.2104e-07 | 6.3474e-08 | 4.6713e-09 | 1.7962e-09 | 1.4121e-08 | 2.3951e-08 | 1.1245e-08 | 2.1501e-09 | 2.2095e-10
3.75 | 0.05 | 6.5778e-06 | 2.2758e-05 | 7.2741e-05 | 3.0464e-05 | 0.00045116 | 0.0035664 | 0.02069 | 0.10021 | 0.48652 | 0.12207 | 0.025767 | 0.0038002 | 0.00088702 | 3.5783e-05 | 8.0404e-05 | 1.562e-05 | 2.4807e-06 | 4.4936e-07 | 7.1249e-07 | 1.0057e-06 | 7.526e-07 | 3.2969e-07 | 9.6682e-09 | 3.1952e-08 | 1.0464e-07 | 8.1623e-08 | 3.7453e-08 | 9.2001e-09 | 5.3007e-09 | 2.133e-08 | 1.8619e-08 | 1.142e-08 | 1.3322e-09 | 1.341e-09
3.75 | 0.1 | 7.359e-06 | 2.294e-05 | 6.0311e-05 | 5.515e-05 | 0.00029851 | 0.0039241 | 0.016432 | 0.095536 | 0.4755 | 0.14062 | 0.025557 | 0.0047065 | 0.0011546 | 6.0634e-05 | 7.8905e-05 | 1.5852e-05 | 2.6849e-06 | 7.6717e-07 | 1.0126e-06 | 1.1935e-06 | 9.2587e-07 | 2.6033e-07 | 6.8327e-08 | 8.3853e-08 | 1.2903e-07 | 1.1882e-07 | 4.8037e-08 | 6.4553e-09 | 1.175e-08 | 2.2908e-08 | 2.5298e-08 | 1.2383e-08 | 2.4775e-09 | 2.7239e-09
3.75 | 0.15 | 7.8355e-06 | 2.0193e-05 | 4.7655e-05 | 8.7856e-05 | 0.00018301 | 0.0043581 | 0.011926 | 0.093456 | 0.45816 | 0.1642 | 0.023256 | 0.0062441 | 0.001426 | 9.7672e-05 | 7.92e-05 | 1.884e-05 | 4.3517e-06 | 6.1439e-07 | 1.3313e-06 | 1.359e-06 | 6.715e-07 | 1.8109e-07 | 8.5504e-08 | 1.1189e-07 | 1.3473e-07 | 8.2057e-08 | 3.1293e-08 | 1.4974e-08 | 2.1025e-08 | 2.8096e-08 | 2.0113e-08 | 7.3638e-09 | 4.407e-09 | 5.0993e-09
3.75 | 0.2 | 9.3229e-06 | 1.7499e-05 | 3.9686e-05 | 0.00011756 | 9.6797e-05 | 0.0047357 | 0.0078073 | 0.092556 | 0.43596 | 0.19193 | 0.01911 | 0.0083914 | 0.0016692 | 0.00015212 | 8.1549e-05 | 2.0388e-05 | 5.5448e-06 | 1.999e-06 | 1.8809e-06 | 1.3604e-06 | 5.6982e-07 | 3.5365e-07 | 1.4055e-07 | 1.7424e-07 | 1.5092e-07 | 9.5829e-08 | 4.7197e-08 | 2.9177e-08 | 2.9956e-08 | 2.845e-08 | 1.7221e-08 | 9.1964e-09 | 5.4529e-09 | 8.4653e-09
3.75 | 0.25 | 1.0142e-05 | 1.6375e-05 | 3.7746e-05 | 0.00014284 | 3.7444e-05 | 0.0049873 | 0.0045674 | 0.091472 | 0.41076 | 0.22225 | 0.013773 | 0.01104 | 0.0018522 | 0.0002278 | 8.2768e-05 | 1.8919e-05 | 6.4619e-06 | 4.8605e-06 | 2.3754e-06 | 1.1879e-06 | 7.7232e-07 | 3.2038e-07 | 3.4222e-07 | 2.0326e-07 | 1.2557e-07 | 7.3605e-08 | 4.5918e-08 | 3.9793e-08 | 3.6034e-08 | 2.6698e-08 | 2.1563e-08 | 1.486e-08 | 1.0435e-08 | 9.4696e-09
3.75 | 0.3 | 8.6196e-06 | 1.6249e-05 | 4.0261e-05 | 0.00016917 | 6.2597e-06 | 0.0050928 | 0.0025185 | 0.089071 | 0.38455 | 0.25309 | 0.0083081 | 0.01399 | 0.00195 | 0.00031945 | 7.9961e-05 | 1.7994e-05 | 8.9235e-06 | 6.0225e-06 | 2.2183e-06 | 1.0242e-06 | 6.3243e-07 | 4.7387e-07 | 3.0051e-07 | 2.0425e-07 | 1.2776e-07 | 8.8562e-08 | 8.0679e-08 | 6.3037e-08 | 4.0899e-08 | 2.5366e-08 | 1.4046e-08 | 1.3713e-08 | 1.6327e-08 | 1.017e-08
3.75 | 0.35 | 5.9883e-06 | 1.642e-05 | 4.4213e-05 | 0.00019887 | 1.851e-06 | 0.0050631 | 0.0018033 | 0.084584 | 0.3592 | 0.28212 | 0.0040872 | 0.016959 | 0.001953 | 0.00041238 | 7.5405e-05 | 2.1765e-05 | 1.2702e-05 | 4.7961e-06 | 1.833e-06 | 1.0466e-06 | 7.5401e-07 | 8.5041e-07 | 4.3691e-07 | 2.2205e-07 | 1.0113e-07 | 9.1268e-08 | 8.3104e-08 | 6.7487e-08 | 3.8537e-08 | 2.0138e-08 | 2.069e-08 | 2.0982e-08 | 1.5914e-08 | 1.1488e-08
3.75 | 0.4 | 4.5965e-06 | 1.7102e-05 | 4.6928e-05 | 0.00022624 | 1.6658e-05 | 0.0049275 | 0.0024109 | 0.07765 | 0.33624 | 0.30699 | 0.0026432 | 0.019616 | 0.0018745 | 0.00048914 | 7.7728e-05 | 2.9714e-05 | 1.5797e-05 | 4.313e-06 | 1.7678e-06 | 1.0126e-06 | 1.1992e-06 | 7.4774e-07 | 5.3551e-07 | 1.6216e-07 | 9.5464e-08 | 1.1712e-07 | 1.3828e-07 | 8.4821e-08 | 3.6508e-08 | 1.9721e-08 | 2.5817e-08 | 3.0793e-08 | 2.0303e-08 | 9.8761e-09
3.75 | 0.45 | 5.0548e-06 | 1.8791e-05 | 4.8478e-05 | 0.00024113 | 3.9855e-05 | 0.0047309 | 0.0041825 | 0.068328 | 0.31669 | 0.32564 | 0.0054757 | 0.021631 | 0.0017513 | 0.00053817 | 9.6424e-05 | 3.7669e-05 | 1.7162e-05 | 5.6921e-06 | 1.4346e-06 | 9.2001e-07 | 1.2471e-06 | 9.5527e-07 | 4.0895e-07 | 1.5605e-07 | 9.9634e-08 | 1.5363e-07 | 1.2416e-07 | 7.9536e-08 | 2.7799e-08 | 1.6875e-08 | 2.4992e-08 | 2.8992e-08 | 2.393e-08 | 7.834e-09
3.75 | 0.5 | 5.8821e-06 | 2.1509e-05 | 5.1351e-05 | 0.00023497 | 6.309e-05 | 0.0045303 | 0.0068192 | 0.057082 | 0.301 | 0.33651 | 0.013854 | 0.022721 | 0.0016373 | 0.00055831 | 0.00013408 | 4.2425e-05 | 1.7424e-05 | 5.7943e-06 | 7.6756e-07 | 1.3318e-06 | 1.5796e-06 | 1.4534e-06 | 4.6297e-07 | 9.4119e-08 | 1.0408e-07 | 1.8209e-07 | 2.0056e-07 | 8.3717e-08 | 2.1847e-08 | 2.0072e-08 | 4.4057e-08 | 4.0898e-08 | 1.8029e-08 | 6.2588e-09
3.75 | 0.55 | 6.1976e-06 | 2.4606e-05 | 5.6771e-05 | 0.00020508 | 8.2402e-05 | 0.0043842 | 0.0099136 | 0.044716 | 0.28901 | 0.33868 | 0.028638 | 0.022713 | 0.0015921 | 0.00055623 | 0.00018424 | 4.4765e-05 | 1.8117e-05 | 3.5245e-06 | 7.8073e-07 | 1.9847e-06 | 2.2585e-06 | 1.1861e-06 | 3.7421e-07 | 6.7099e-08 | 1.6748e-07 | 2.5868e-07 | 1.5801e-07 | 6.2795e-08 | 1.3165e-08 | 2.7144e-08 | 4.5405e-08 | 4.4768e-08 | 1.9977e-08 | 4.7272e-09
3.75 | 0.6 | 6.1289e-06 | 2.7232e-05 | 6.2769e-05 | 0.0001579 | 9.5655e-05 | 0.0043343 | 0.013012 | 0.032276 | 0.27997 | 0.33197 | 0.050147 | 0.021605 | 0.0016675 | 0.00054147 | 0.00023762 | 4.9463e-05 | 1.9704e-05 | 1.4789e-06 | 1.2368e-06 | 2.2883e-06 | 2.4156e-06 | 1.1627e-06 | 2.4846e-07 | 7.1536e-08 | 1.8219e-07 | 2.5819e-07 | 2.2767e-07 | 6.5498e-08 | 1.0933e-08 | 3.2499e-08 | 5.783e-08 | 4.0217e-08 | 1.7951e-08 | 2.6746e-09
3.75 | 0.65 | 6.2317e-06 | 2.9297e-05 | 6.5897e-05 | 0.00010743 | 9.9047e-05 | 0.0043927 | 0.015694 | 0.020898 | 0.27264 | 0.31694 | 0.078089 | 0.019589 | 0.0018963 | 0.00052145 | 0.0002875 | 6.032e-05 | 1.9993e-05 | 9.1311e-07 | 1.3866e-06 | 3.0411e-06 | 2.6293e-06 | 1.5051e-06 | 2.5017e-07 | 5.1478e-08 | 3.0417e-07 | 3.7033e-07 | 1.5876e-07 | 3.8276e-08 | 1.0481e-08 | 5.1492e-08 | 7.3063e-08 | 4.9985e-08 | 9.6479e-09 | 2.2597e-09
3.75 | 0.7 | 8.5675e-06 | 3.1108e-05 | 6.3006e-05 | 6.6275e-05 | 8.7075e-05 | 0.0045404 | 0.017635 | 0.011617 | 0.26555 | 0.29487 | 0.11153 | 0.017069 | 0.0022872 | 0.00049622 | 0.00032892 | 7.3903e-05 | 1.6766e-05 | 6.9167e-07 | 1.8806e-06 | 4.5062e-06 | 3.2685e-06 | 1.0756e-06 | 9.8027e-08 | 1.4226e-07 | 3.5389e-07 | 3.3535e-07 | 2.0148e-07 | 2.915e-08 | 1.3322e-08 | 5.9434e-08 | 6.8308e-08 | 3.9155e-08 | 8.9544e-09 | 3.4691e-09
3.75 | 0.75 | 1.3154e-05 | 3.2163e-05 | 5.3377e-05 | 3.8568e-05 | 5.9628e-05 | 0.004731 | 0.018636 | 0.0052101 | 0.25719 | 0.26758 | 0.14889 | 0.014657 | 0.0028242 | 0.00046014 | 0.00035909 | 8.1639e-05 | 1.115e-05 | 1.23e-07 | 3.7025e-06 | 5.3605e-06 | 3.3187e-06 | 7.3931e-07 | 2.7618e-08 | 1.7401e-07 | 4.4171e-07 | 4.0258e-07 | 1.3119e-07 | 1.0061e-08 | 2.8503e-08 | 8.1896e-08 | 8.681e-08 | 3.5261e-08 | 4.5334e-09 | 5.713e-09
3.75 | 0.8 | 1.579e-05 | 3.1573e-05 | 4.0695e-05 | 2.1187e-05 | 2.7945e-05 | 0.0049016 | 0.018627 | 0.0020972 | 0.24626 | 0.23733 | 0.18807 | 0.013159 | 0.003467 | 0.00040883 | 0.00037942 | 7.9097e-05 | 6.2658e-06 | 3.8964e-07 | 5.7169e-06 | 5.4129e-06 | 2.8455e-06 | 8.7442e-07 | 2.0631e-08 | 2.8444e-07 | 5.3788e-07 | 3.6905e-07 | 1.2864e-07 | 5.6283e-09 | 3.6083e-08 | 8.9431e-08 | 7.336e-08 | 3.3321e-08 | 7.8483e-10 | 8.4594e-09
3.75 | 0.85 | 1.3965e-05 | 2.9623e-05 | 3.0636e-05 | 9.8184e-06 | 9.4662e-06 | 0.0049904 | 0.017661 | 0.0023067 | 0.23185 | 0.20648 | 0.22652 | 0.013561 | 0.0041522 | 0.00034388 | 0.00039196 | 6.9517e-05 | 3.6387e-06 | 2.1159e-06 | 6.4492e-06 | 5.7474e-06 | 2.6954e-06 | 5.1207e-07 | 1.9713e-08 | 4.4004e-07 | 5.3205e-07 | 3.3833e-07 | 8.3213e-08 | 5.842e-10 | 6.2596e-08 | 1.0217e-07 | 7.6042e-08 | 1.7242e-08 | 5.1268e-10 | 1.3215e-08
3.75 | 0.9 | 1.1309e-05 | 2.6972e-05 | 2.5e-05 | 2.806e-06 | 1.4625e-05 | 0.0049551 | 0.015899 | 0.0054915 | 0.21357 | 0.17726 | 0.26153 | 0.016989 | 0.0047949 | 0.00027122 | 0.00039183 | 5.814e-05 | 2.2992e-06 | 3.8807e-06 | 6.9715e-06 | 6.3651e-06 | 2.539e-06 | 1.4338e-07 | 1.2438e-07 | 4.5983e-07 | 6.0241e-07 | 3.2057e-07 | 4.6099e-08 | 9.5498e-09 | 7.005e-08 | 1.064e-07 | 6.5917e-08 | 1.6354e-08 | 1.8004e-09 | 1.81e-08
3.75 | 0.95 | 1.2052e-05 | 2.2917e-05 | 2.0217e-05 | 3.8288e-07 | 3.8414e-05 | 0.0047814 | 0.013579 | 0.011001 | 0.19163 | 0.15151 | 0.29045 | 0.024616 | 0.005297 | 0.0001961 | 0.00036704 | 4.7087e-05 | 9.7411e-07 | 5.031e-06 | 8.7638e-06 | 6.1073e-06 | 1.8321e-06 | 1.3113e-07 | 1.5643e-07 | 6.2332e-07 | 5.4812e-07 | 2.1232e-07 | 3.0291e-08 | 1.7427e-08 | 9.7877e-08 | 1.0108e-07 | 4.8459e-08 | 6.2362e-09 | 3.6526e-09 | 2.124e-08
3.75 | 1 | 1.3666e-05 | 1.6939e-05 | 1.2864e-05 | 2.5283e-06 | 6.4669e-05 | 0.0044835 | 0.010986 | 0.017989 | 0.16677 | 0.13045 | 0.31103 | 0.037504 | 0.0055729 | 0.0001219 | 0.00031131 | 3.6303e-05 | 5.5735e-07 | 6.7164e-06 | 1.0209e-05 | 4.9789e-06 | 1.0813e-06 | 3.3447e-08 | 3.3614e-07 | 6.9442e-07 | 5.0019e-07 | 1.9399e-07 | 2.6189e-09 | 4.235e-08 | 9.6946e-08 | 9.8045e-08 | 4.3162e-08 | 1.7779e-09 | 6.0835e-09 | 2.4551e-08
3.75 | 1.05 | 1.1477e-05 | 1.0649e-05 | 4.8371e-06 | 7.3615e-06 | 7.8789e-05 | 0.0040951 | 0.0084114 | 0.02553 | 0.14013 | 0.1146 | 0.32165 | 0.056418 | 0.0055898 | 5.6872e-05 | 0.00023574 | 2.6054e-05 | 2.7628e-06 | 9.2348e-06 | 9.1385e-06 | 4.0271e-06 | 7.1506e-07 | 5.6325e-08 | 5.3576e-07 | 6.4186e-07 | 4.3317e-07 | 9.0697e-08 | 1.0177e-09 | 4.9518e-08 | 1.0842e-07 | 7.6091e-08 | 2.0569e-08 | 8.54e-10 | 1.3597e-08 | 2.5944e-08
3.75 | 1.1 | 6.8066e-06 | 6.183e-06 | 4.735e-07 | 1.0911e-05 | 7.9068e-05 | 0.0036554 | 0.0061106 | 0.032734 | 0.11311 | 0.10382 | 0.32151 | 0.081675 | 0.0054037 | 2.0591e-05 | 0.00016155 | 1.74e-05 | 6.4339e-06 | 1.1049e-05 | 6.7343e-06 | 3.2563e-06 | 3.7442e-07 | 1.1308e-07 | 4.8691e-07 | 7.0741e-07 | 2.9426e-07 | 5.6123e-08 | 1.2782e-08 | 8.0072e-08 | 9.0065e-08 | 6.6183e-08 | 1.5927e-08 | 1.8009e-09 | 1.4653e-08 | 2.4266e-08
3.75 | 1.15 | 4e-06 | 3.4952e-06 | 2.3574e-07 | 1.042e-05 | 7.6306e-05 | 0.0031966 | 0.0042483 | 0.038862 | 0.087192 | 0.097407 | 0.31062 | 0.11305 | 0.0051721 | 4.276e-05 | 0.0001037 | 1.1908e-05 | 8.4208e-06 | 1.0818e-05 | 5.4067e-06 | 2.0047e-06 | 5.1135e-08 | 1.4874e-07 | 6.3483e-07 | 5.4764e-07 | 2.2937e-07 | 1.9835e-08 | 1.2808e-08 | 7.4917e-08 | 9.778e-08 | 3.9353e-08 | 4.0205e-09 | 1.8914e-09 | 1.7329e-08 | 2.2102e-08
3.75 | 1.2 | 3.2844e-06 | 1.3078e-06 | 1.0829e-06 | 7.9187e-06 | 7.9403e-05 | 0.0027326 | 0.0028801 | 0.043403 | 0.063777 | 0.094235 | 0.28981 | 0.14973 | 0.005152 | 0.00015602 | 6.525e-05 | 1.1295e-05 | 8.5456e-06 | 9.4064e-06 | 5.1696e-06 | 8.0651e-07 | 8.4477e-09 | 4.7139e-07 | 6.93e-07 | 3.564e-07 | 1.11e-07 | 9.8995e-10 | 5.0694e-08 | 9.7606e-08 | 6.4243e-08 | 2.7564e-08 | 8.2221e-10 | 8.9984e-09 | 2.2099e-08 | 1.8683e-08
3.75 | 1.25 | 2.1963e-06 | 6.8368e-08 | 1.4356e-06 | 7.6309e-06 | 8.3071e-05 | 0.0022616 | 0.001977 | 0.046081 | 0.044011 | 0.092937 | 0.26071 | 0.1903 | 0.0056943 | 0.0003869 | 4.3393e-05 | 1.6718e-05 | 9.7708e-06 | 8.4489e-06 | 4.0716e-06 | 2.6382e-07 | 5.1243e-08 | 5.8622e-07 | 4.7365e-07 | 3.2945e-07 | 4.7539e-08 | 6.3017e-10 | 4.9682e-08 | 7.0387e-08 | 5.6892e-08 | 1.004e-08 | 6.1769e-10 | 1.155e-08 | 1.6933e-08 | 1.3349e-08
3.75 | 1.3 | 6.3187e-07 | 2.408e-07 | 2.007e-06 | 9.894e-06 | 7.445e-05 | 0.0017818 | 0.0014734 | 0.046805 | 0.028644 | 0.092103 | 0.22558 | 0.23281 | 0.0072376 | 0.0007483 | 3.5919e-05 | 2.7362e-05 | 1.2484e-05 | 7.2316e-06 | 1.8312e-06 | 4.5904e-08 | 2.5659e-07 | 4.6615e-07 | 4.78e-07 | 1.6602e-07 | 1.274e-08 | 3.3231e-08 | 7.6754e-08 | 8.4659e-08 | 2.7932e-08 | 3.7745e-09 | 3.8902e-09 | 1.2475e-08 | 1.7094e-08 | 8.173e-09
3.75 | 1.35 | 5.5174e-09 | 5.3176e-07 | 3.4602e-06 | 1.1185e-05 | 5.0287e-05 | 0.0013106 | 0.001296 | 0.045626 | 0.01798 | 0.090466 | 0.18708 | 0.27494 | 0.010288 | 0.0012355 | 4.2191e-05 | 3.8799e-05 | 1.3497e-05 | 4.6493e-06 | 2.4748e-07 | 5.64e-08 | 6.6762e-07 | 6.3493e-07 | 4.0666e-07 | 5.3432e-08 | 2.0251e-09 | 3.8669e-08 | 7.9332e-08 | 4.0725e-08 | 1.6863e-08 | 2.4941e-10 | 6.4513e-09 | 2.0095e-08 | 1.4088e-08 | 4.4633e-09
3.75 | 1.4 | 8.1951e-08 | 5.2977e-07 | 5.3142e-06 | 9.5812e-06 | 2.2436e-05 | 0.00088511 | 0.001366 | 0.042719 | 0.011895 | 0.08707 | 0.14793 | 0.31424 | 0.015371 | 0.0018238 | 6.0399e-05 | 4.427e-05 | 1.1271e-05 | 1.8186e-06 | 4.3766e-08 | 4.3444e-07 | 7.5358e-07 | 6.4049e-07 | 1.3403e-07 | 2.0087e-08 | 2.0261e-08 | 7.2903e-08 | 6.4492e-08 | 4.4062e-08 | 2.7925e-09 | 1.8377e-09 | 1.6099e-08 | 1.2066e-08 | 6.9814e-09 | 1.2725e-09
3.75 | 1.45 | 1.2901e-07 | 1.5453e-06 | 6.0344e-06 | 6.5508e-06 | 7.4927e-06 | 0.00054646 | 0.0015879 | 0.038402 | 0.0098912 | 0.081352 | 0.11064 | 0.34833 | 0.022975 | 0.0024759 | 8.5329e-05 | 3.9743e-05 | 7.4701e-06 | 2.4638e-07 | 2.1421e-07 | 9.5388e-07 | 6.5063e-07 | 3.5094e-07 | 8.0577e-08 | 2.7816e-09 | 5.7115e-08 | 1.1247e-07 | 7.7713e-08 | 1.1304e-08 | 4.21e-10 | 1.0556e-08 | 1.4694e-08 | 1.7526e-08 | 5.6943e-09 | 3.736e-11
3.75 | 1.5 | 7.5153e-07 | 3.7885e-06 | 4.6101e-06 | 3.8371e-06 | 1.3036e-05 | 0.00031955 | 0.0018523 | 0.033164 | 0.011167 | 0.073167 | 0.077334 | 0.37512 | 0.033514 | 0.0031595 | 0.00010866 | 2.7442e-05 | 3.9725e-06 | 5.5965e-08 | 6.2627e-07 | 1.4203e-06 | 9.5186e-07 | 2.7175e-07 | 4.2843e-08 | 4.9446e-08 | 1.2762e-07 | 8.4361e-08 | 3.4582e-08 | 8.5714e-09 | 4.8604e-09 | 1.7581e-08 | 2.6366e-08 | 1.0535e-08 | 1.6417e-09 | 5.1706e-10
3.75 | 1.55 | 1.9945e-06 | 4.9249e-06 | 2.1459e-06 | 1.5371e-06 | 3.2891e-05 | 0.00020659 | 0.0020639 | 0.027622 | 0.014693 | 0.062785 | 0.049549 | 0.39294 | 0.047292 | 0.0038628 | 0.00012234 | 1.386e-05 | 1.7114e-06 | 6.4875e-07 | 2.3746e-06 | 1.8569e-06 | 1.2134e-06 | 1.9645e-07 | 2.2559e-08 | 1.1383e-07 | 1.7725e-07 | 1.4238e-07 | 3.9151e-08 | 7.6659e-10 | 1.5299e-08 | 3.2564e-08 | 1.8998e-08 | 6.8465e-09 | 1.5658e-11 | 3.7967e-09
3.75 | 1.6 | 2.5911e-06 | 3.537e-06 | 5.3128e-07 | 4.2145e-08 | 5.3541e-05 | 0.00019546 | 0.0021717 | 0.022396 | 0.019335 | 0.050853 | 0.028208 | 0.40067 | 0.064445 | 0.0045962 | 0.0001234 | 5.6954e-06 | 7.4487e-07 | 2.1735e-06 | 5.0442e-06 | 2.1737e-06 | 8.0041e-07 | 3.1728e-08 | 1.4991e-07 | 2.5778e-07 | 2.0592e-07 | 9.1248e-08 | 5.5624e-09 | 8.4457e-09 | 3.6311e-08 | 3.795e-08 | 2.5628e-08 | 4.4409e-09 | 5.8533e-10 | 8.284e-09
3.75 | 1.65 | 2.2789e-06 | 1.9441e-06 | 1.2107e-07 | 1.5749e-06 | 6.51e-05 | 0.00026779 | 0.0021778 | 0.017985 | 0.024008 | 0.038313 | 0.013587 | 0.39784 | 0.084905 | 0.0053876 | 0.00011604 | 8.3659e-06 | 8.1799e-07 | 6.4945e-06 | 7.1062e-06 | 2.4129e-06 | 3.7017e-07 | 4.2409e-08 | 1.9306e-07 | 4.2065e-07 | 2.6536e-07 | 7.9357e-08 | 1.0453e-09 | 2.7322e-08 | 5.7205e-08 | 5.0202e-08 | 1.5119e-08 | 4.283e-10 | 6.3271e-09 | 1.2941e-08
3.75 | 1.7 | 2.4631e-06 | 1.852e-06 | 1.3661e-07 | 8.4895e-06 | 6.9082e-05 | 0.0003965 | 0.0021222 | 0.014705 | 0.027836 | 0.026278 | 0.0053521 | 0.38463 | 0.10836 | 0.0062756 | 0.00010921 | 2.7318e-05 | 5.5525e-06 | 1.5171e-05 | 8.314e-06 | 2.6474e-06 | 2.6793e-07 | 1.1535e-07 | 6.0631e-07 | 5.7861e-07 | 3.0186e-07 | 7.284e-08 | 1.497e-08 | 7.5773e-08 | 9.4716e-08 | 5.5629e-08 | 1.5649e-08 | 9.0758e-10 | 1.2337e-08 | 2.2319e-08
3.75 | 1.75 | 3.1507e-06 | 1.6e-06 | 6.6586e-07 | 2.0367e-05 | 7.5907e-05 | 0.00053874 | 0.0020601 | 0.012691 | 0.030262 | 0.015856 | 0.002634 | 0.36184 | 0.13425 | 0.0073095 | 0.00011178 | 6.8116e-05 | 2.2667e-05 | 2.6212e-05 | 9.7559e-06 | 2.6967e-06 | 3.4931e-07 | 5.1068e-07 | 1.2019e-06 | 7.9756e-07 | 2.945e-07 | 2.2515e-08 | 4.2098e-08 | 9.8506e-08 | 1.1135e-07 | 5.5979e-08 | 6.7211e-09 | 6.9165e-09 | 2.1888e-08 | 2.6795e-08
3.75 | 1.8 | 2.651e-06 | 4.1502e-07 | 3.1064e-06 | 3.2534e-05 | 9.318e-05 | 0.00064041 | 0.002044 | 0.01193 | 0.031071 | 0.0079643 | 0.0041565 | 0.33093 | 0.16175 | 0.0085587 | 0.00012962 | 0.000134 | 5.4391e-05 | 3.5666e-05 | 1.1967e-05 | 2.4887e-06 | 6.6509e-07 | 1.3625e-06 | 1.2781e-06 | 8.9936e-07 | 2.7281e-07 | 3.0736e-08 | 8.2393e-08 | 1.9893e-07 | 1.4387e-07 | 5.2904e-08 | 9.2506e-09 | 1.5812e-08 | 3.9289e-08 | 3.2863e-08
3.75 | 1.85 | 1.4924e-06 | 2.4343e-07 | 8.0815e-06 | 3.9976e-05 | 0.00011737 | 0.00066072 | 0.002113 | 0.012284 | 0.030362 | 0.0032057 | 0.0084188 | 0.29379 | 0.1898 | 0.01012 | 0.00016684 | 0.0002249 | 9.2565e-05 | 4.2233e-05 | 1.403e-05 | 2.2932e-06 | 1.0271e-06 | 1.9517e-06 | 1.7443e-06 | 9.5073e-07 | 2.4334e-07 | 8.0473e-08 | 1.9914e-07 | 2.0571e-07 | 1.5478e-07 | 4.9641e-08 | 5.9567e-09 | 2.7401e-08 | 4.4927e-08 | 3.9631e-08
3.75 | 1.9 | 1.4282e-06 | 1.7158e-06 | 1.4034e-05 | 4.563e-05 | 0.00013757 | 0.00059665 | 0.0022876 | 0.013486 | 0.028501 | 0.001802 | 0.013892 | 0.25269 | 0.21714 | 0.012108 | 0.00022926 | 0.0003395 | 0.00012821 | 4.8885e-05 | 1.4938e-05 | 2.3656e-06 | 1.582e-06 | 2.6322e-06 | 2.7422e-06 | 1.1226e-06 | 2.3861e-07 | 9.9262e-08 | 2.4048e-07 | 3.3763e-07 | 1.7406e-07 | 4.3402e-08 | 2.2114e-08 | 5.5171e-08 | 6.8866e-08 | 4.0493e-08
3.75 | 1.95 | 1.6336e-06 | 2.77e-06 | 2.0231e-05 | 6.0105e-05 | 0.00014602 | 0.00048139 | 0.0025711 | 0.015163 | 0.026055 | 0.0035852 | 0.01921 | 0.21006 | 0.24232 | 0.014643 | 0.00032854 | 0.00047512 | 0.00016106 | 5.9303e-05 | 1.4893e-05 | 2.9271e-06 | 3.204e-06 | 4.2511e-06 | 2.8547e-06 | 1.1254e-06 | 2.3323e-07 | 2.1467e-07 | 4.3392e-07 | 3.392e-07 | 1.7723e-07 | 4.2562e-08 | 2.5366e-08 | 6.4479e-08 | 7.7743e-08 | 4.4222e-08
3.75 | 2 | 8.8048e-07 | 3.4025e-06 | 2.7856e-05 | 8.6386e-05 | 0.00014372 | 0.00035884 | 0.0029548 | 0.016912 | 0.023694 | 0.0080428 | 0.023322 | 0.16833 | 0.26383 | 0.017825 | 0.00048329 | 0.00062322 | 0.00019746 | 7.1829e-05 | 1.503e-05 | 4.1947e-06 | 5.7547e-06 | 5.7427e-06 | 2.8706e-06 | 1.036e-06 | 2.465e-07 | 3.7934e-07 | 4.978e-07 | 4.2809e-07 | 1.7334e-07 | 4.0118e-08 | 5.9965e-08 | 1.0506e-07 | 8.5553e-08 | 4.2867e-08
3.75 | 2.05 | 7.2791e-07 | 6.3108e-06 | 3.5699e-05 | 0.0001088 | 0.00013844 | 0.0002581 | 0.0034238 | 0.018387 | 0.022064 | 0.014412 | 0.025581 | 0.12963 | 0.28026 | 0.021739 | 0.00071238 | 0.00076758 | 0.00024208 | 7.8766e-05 | 1.6166e-05 | 6.0728e-06 | 7.5587e-06 | 6.1398e-06 | 3.6501e-06 | 1.0759e-06 | 3.2721e-07 | 4.5044e-07 | 6.2979e-07 | 4.4167e-07 | 1.6683e-07 | 4.8059e-08 | 7.0228e-08 | 1.1283e-07 | 1.0378e-07 | 3.9665e-08
3.75 | 2.1 | 1.5417e-06 | 1.0588e-05 | 4.0178e-05 | 0.00010824 | 0.00013996 | 0.0001844 | 0.003963 | 0.019379 | 0.021692 | 0.021792 | 0.025751 | 0.095652 | 0.29053 | 0.026439 | 0.0010252 | 0.00089459 | 0.00029241 | 7.4996e-05 | 1.7711e-05 | 8.1302e-06 | 8.809e-06 | 6.8645e-06 | 3.6045e-06 | 9.7827e-07 | 4.256e-07 | 7.3771e-07 | 7.9778e-07 | 4.439e-07 | 1.4738e-07 | 5.4087e-08 | 1.1604e-07 | 1.4631e-07 | 9.1335e-08 | 3.7747e-08
3.75 | 2.15 | 1.647e-06 | 1.2794e-05 | 4.1252e-05 | 8.768e-05 | 0.00015135 | 0.00012616 | 0.0045605 | 0.019846 | 0.022895 | 0.029263 | 0.023959 | 0.067477 | 0.29395 | 0.031955 | 0.0014174 | 0.0010073 | 0.00033958 | 6.4778e-05 | 1.8444e-05 | 1.0347e-05 | 1.1343e-05 | 8.4586e-06 | 2.9699e-06 | 8.6911e-07 | 5.5836e-07 | 8.5926e-07 | 7.4849e-07 | 4.6827e-07 | 1.4175e-07 | 7.6119e-08 | 1.3277e-07 | 1.6017e-07 | 1.0595e-07 | 3.2899e-08
3.75 | 2.2 | 2.0462e-06 | 1.3606e-05 | 4.2635e-05 | 7.0048e-05 | 0.00016116 | 7.3063e-05 | 0.0052023 | 0.01989 | 0.025751 | 0.035999 | 0.020622 | 0.045606 | 0.29028 | 0.038293 | 0.0018722 | 0.0011252 | 0.0003745 | 5.7199e-05 | 1.8647e-05 | 1.3242e-05 | 1.4538e-05 | 8.8725e-06 | 3.2054e-06 | 9.6352e-07 | 8.049e-07 | 1.0038e-06 | 9.5787e-07 | 4.0219e-07 | 1.2875e-07 | 9.7548e-08 | 1.7513e-07 | 1.6489e-07 | 9.1169e-08 | 3.1366e-08
3.75 | 2.25 | 4.0546e-06 | 1.6016e-05 | 4.4757e-05 | 6.9847e-05 | 0.00015091 | 3.1914e-05 | 0.0058607 | 0.019659 | 0.03017 | 0.041372 | 0.016358 | 0.029966 | 0.27977 | 0.045418 | 0.0023625 | 0.0012727 | 0.00039462 | 5.8775e-05 | 2.033e-05 | 1.7255e-05 | 1.5712e-05 | 8.0487e-06 | 3.4867e-06 | 1.0146e-06 | 9.6192e-07 | 1.267e-06 | 8.6476e-07 | 4.4672e-07 | 1.4105e-07 | 1.379e-07 | 1.9358e-07 | 1.85e-07 | 9.1569e-08 | 3.1603e-08
3.75 | 2.3 | 5.0961e-06 | 1.911e-05 | 4.4367e-05 | 7.8558e-05 | 0.00011564 | 2.3233e-05 | 0.0064778 | 0.019268 | 0.03601 | 0.044995 | 0.011856 | 0.019988 | 0.26314 | 0.053218 | 0.0028544 | 0.0014683 | 0.00040573 | 7.0625e-05 | 2.5117e-05 | 2.2163e-05 | 1.584e-05 | 8.4684e-06 | 3.0194e-06 | 1.0443e-06 | 1.1225e-06 | 1.2416e-06 | 9.1807e-07 | 3.6944e-07 | 1.3863e-07 | 1.554e-07 | 2.1999e-07 | 1.6811e-07 | 9.0152e-08 | 3.1399e-08
3.75 | 2.35 | 4.3019e-06 | 2.0077e-05 | 4.2242e-05 | 7.8737e-05 | 7.2234e-05 | 5.9081e-05 | 0.0069593 | 0.018763 | 0.043156 | 0.04669 | 0.0077513 | 0.014728 | 0.24148 | 0.061468 | 0.0033138 | 0.0017252 | 0.00041936 | 8.7307e-05 | 3.2083e-05 | 2.6545e-05 | 1.7673e-05 | 9.8135e-06 | 2.8389e-06 | 1.2999e-06 | 1.4685e-06 | 1.4675e-06 | 1.0115e-06 | 4.0876e-07 | 1.7049e-07 | 2.0543e-07 | 2.4277e-07 | 1.9632e-07 | 7.8411e-08 | 3.6113e-08
3.75 | 2.4 | 5.5374e-06 | 1.998e-05 | 4.2572e-05 | 6.3457e-05 | 4.1723e-05 | 0.00012531 | 0.0071985 | 0.018173 | 0.051503 | 0.046443 | 0.0045296 | 0.013046 | 0.2162 | 0.069834 | 0.0037199 | 0.0020541 | 0.0004478 | 9.8931e-05 | 3.7913e-05 | 2.9193e-05 | 2.0341e-05 | 9.4923e-06 | 3.2016e-06 | 1.5202e-06 | 1.6149e-06 | 1.5767e-06 | 8.3596e-07 | 3.6262e-07 | 1.6736e-07 | 2.1406e-07 | 2.5174e-07 | 1.6632e-07 | 8.6302e-08 | 3.6738e-08
3.75 | 2.45 | 8.3989e-06 | 2.1361e-05 | 4.4151e-05 | 4.2142e-05 | 2.8985e-05 | 0.00018883 | 0.0071276 | 0.017572 | 0.060861 | 0.044368 | 0.0025002 | 0.013778 | 0.18882 | 0.077892 | 0.0040782 | 0.0024633 | 0.00049657 | 9.9876e-05 | 4.0956e-05 | 3.1002e-05 | 2.1059e-05 | 8.168e-06 | 3.1246e-06 | 1.5343e-06 | 1.7157e-06 | 1.5093e-06 | 1.012e-06 | 3.5498e-07 | 2.0479e-07 | 2.6556e-07 | 2.7654e-07 | 1.937e-07 | 7.0116e-08 | 4.1741e-08
3.75 | 2.5 | 8.3217e-06 | 2.3e-05 | 4.1132e-05 | 3.0447e-05 | 2.5208e-05 | 0.00022309 | 0.0067625 | 0.017104 | 0.07086 | 0.040706 | 0.0018029 | 0.015867 | 0.16078 | 0.085165 | 0.0044219 | 0.0029477 | 0.00055888 | 9.503e-05 | 4.3791e-05 | 3.4108e-05 | 2.0285e-05 | 8.469e-06 | 2.7649e-06 | 1.7831e-06 | 2.0577e-06 | 1.7324e-06 | 8.6993e-07 | 3.7017e-07 | 2.1806e-07 | 2.727e-07 | 2.7048e-07 | 1.5989e-07 | 7.8209e-08 | 4.7065e-08
3.75 | 2.55 | 7.0964e-06 | 2.2194e-05 | 3.2681e-05 | 3.2134e-05 | 2.4171e-05 | 0.00022868 | 0.0061928 | 0.01691 | 0.080965 | 0.035859 | 0.0024249 | 0.018423 | 0.13334 | 0.091188 | 0.0047975 | 0.0034743 | 0.00061822 | 9.5733e-05 | 5.0526e-05 | 3.8577e-05 | 2.0535e-05 | 9.4883e-06 | 3.0224e-06 | 2.2581e-06 | 2.212e-06 | 1.6814e-06 | 8.2887e-07 | 3.2123e-07 | 2.5544e-07 | 3.227e-07 | 2.9288e-07 | 1.771e-07 | 6.809e-08 | 5.1897e-08
3.75 | 2.6 | 9.1558e-06 | 1.9511e-05 | 2.5063e-05 | 3.5575e-05 | 2.9591e-05 | 0.00023092 | 0.0055163 | 0.017035 | 0.09062 | 0.030392 | 0.004206 | 0.02074 | 0.10753 | 0.095581 | 0.0052418 | 0.0039801 | 0.00065724 | 0.0001108 | 6.2294e-05 | 4.1461e-05 | 2.1753e-05 | 8.7317e-06 | 3.4113e-06 | 2.3689e-06 | 2.2156e-06 | 1.5827e-06 | 9.0578e-07 | 3.7175e-07 | 2.8792e-07 | 3.1927e-07 | 2.6791e-07 | 1.4712e-07 | 7.0945e-08 | 5.9731e-08
3.75 | 2.65 | 1.0578e-05 | 1.7737e-05 | 2.2922e-05 | 3.0276e-05 | 4.638e-05 | 0.00025617 | 0.0047808 | 0.017409 | 0.099405 | 0.024938 | 0.0068468 | 0.022316 | 0.084182 | 0.098088 | 0.0057651 | 0.0043964 | 0.00066618 | 0.00014045 | 7.5007e-05 | 4.1145e-05 | 2.1979e-05 | 7.3128e-06 | 3.1509e-06 | 2.4529e-06 | 2.4278e-06 | 1.7292e-06 | 6.9503e-07 | 3.4244e-07 | 2.9667e-07 | 3.4552e-07 | 2.8364e-07 | 1.5509e-07 | 7.1876e-08 | 6.3364e-08
3.75 | 2.7 | 8.0066e-06 | 1.7517e-05 | 2.3219e-05 | 1.9618e-05 | 6.8717e-05 | 0.00030744 | 0.0039862 | 0.017928 | 0.10707 | 0.020071 | 0.0099401 | 0.022859 | 0.06384 | 0.09857 | 0.006347 | 0.0046872 | 0.00064595 | 0.00017272 | 8.1831e-05 | 3.9597e-05 | 2.0785e-05 | 7.6103e-06 | 3.038e-06 | 2.8959e-06 | 2.4399e-06 | 1.5759e-06 | 8.0679e-07 | 3.8262e-07 | 3.4482e-07 | 3.3739e-07 | 2.5353e-07 | 1.3735e-07 | 6.5014e-08 | 6.6672e-08
3.75 | 2.75 | 6.9504e-06 | 1.6449e-05 | 2.0408e-05 | 1.3997e-05 | 8.0736e-05 | 0.00036122 | 0.0031398 | 0.018544 | 0.11344 | 0.016199 | 0.013034 | 0.022283 | 0.046808 | 0.097002 | 0.0069454 | 0.0048727 | 0.0006045 | 0.00018836 | 8.0236e-05 | 3.951e-05 | 1.9491e-05 | 8.6437e-06 | 3.5604e-06 | 2.9312e-06 | 2.2831e-06 | 1.4714e-06 | 7.2634e-07 | 3.6928e-07 | 3.1114e-07 | 3.3685e-07 | 2.5982e-07 | 1.3395e-07 | 7.6622e-08 | 6.9477e-08
3.75 | 2.8 | 9.0705e-06 | 1.3355e-05 | 1.456e-05 | 1.6279e-05 | 7.3084e-05 | 0.00038755 | 0.0022961 | 0.019284 | 0.11837 | 0.013543 | 0.015709 | 0.020683 | 0.033145 | 0.09347 | 0.0075117 | 0.0050238 | 0.00054975 | 0.00017784 | 7.4732e-05 | 4.1384e-05 | 1.9017e-05 | 7.7821e-06 | 3.6787e-06 | 2.5604e-06 | 2.3229e-06 | 1.5075e-06 | 6.2024e-07 | 3.3536e-07 | 3.4353e-07 | 3.2173e-07 | 2.2456e-07 | 1.2748e-07 | 6.3646e-08 | 6.7259e-08
3.75 | 2.85 | 8.474e-06 | 1.1012e-05 | 1.1167e-05 | 1.9381e-05 | 5.7172e-05 | 0.00037397 | 0.001547 | 0.020183 | 0.12176 | 0.012162 | 0.017643 | 0.018298 | 0.022708 | 0.088173 | 0.0079989 | 0.0052276 | 0.00048442 | 0.00015081 | 7.1569e-05 | 4.2982e-05 | 1.8882e-05 | 6.1351e-06 | 3.1432e-06 | 2.6399e-06 | 2.1991e-06 | 1.2804e-06 | 7.2464e-07 | 3.838e-07 | 3.1623e-07 | 3.1096e-07 | 2.3165e-07 | 1.1348e-07 | 7.372e-08 | 6.8552e-08
3.75 | 2.9 | 5.3951e-06 | 1.0973e-05 | 1.2229e-05 | 1.7402e-05 | 5.2956e-05 | 0.00033159 | 0.00097328 | 0.021198 | 0.12365 | 0.011979 | 0.018638 | 0.01544 | 0.015191 | 0.081435 | 0.0083607 | 0.0055485 | 0.00040709 | 0.00012542 | 7.2304e-05 | 4.167e-05 | 1.7923e-05 | 6.1532e-06 | 3.1312e-06 | 2.8505e-06 | 2.0239e-06 | 1.2579e-06 | 5.5019e-07 | 3.0872e-07 | 3.1021e-07 | 2.9049e-07 | 1.9468e-07 | 1.1772e-07 | 6.1885e-08 | 6.4091e-08
3.75 | 2.95 | 5.2368e-06 | 1.0259e-05 | 1.2904e-05 | 1.2941e-05 | 6.2539e-05 | 0.00028152 | 0.000602 | 0.022166 | 0.12436 | 0.012794 | 0.018626 | 0.012445 | 0.010178 | 0.073689 | 0.0085573 | 0.0060075 | 0.00031874 | 0.00011248 | 7.205e-05 | 3.7548e-05 | 1.5976e-05 | 6.9415e-06 | 3.3332e-06 | 2.3853e-06 | 1.968e-06 | 1.247e-06 | 5.7824e-07 | 3.365e-07 | 2.9011e-07 | 2.6357e-07 | 1.9872e-07 | 9.4173e-08 | 6.2229e-08 | 5.7327e-08
3.75 | 3 | 6.0749e-06 | 7.5938e-06 | 1.0017e-05 | 1.0949e-05 | 6.6962e-05 | 0.00023896 | 0.00040321 | 0.022862 | 0.12442 | 0.014281 | 0.01766 | 0.009624 | 0.0071792 | 0.065414 | 0.0085759 | 0.006582 | 0.00022866 | 0.00011133 | 6.6127e-05 | 3.3312e-05 | 1.4311e-05 | 6.0763e-06 | 2.6912e-06 | 1.9258e-06 | 1.7238e-06 | 9.8933e-07 | 5.5228e-07 | 2.6655e-07 | 2.3377e-07 | 2.4235e-07 | 1.6541e-07 | 1.0514e-07 | 5.4074e-08 | 5.2838e-08
3.75 | 3.05 | 4.2667e-06 | 6.2926e-06 | 6.8044e-06 | 1.0966e-05 | 5.1434e-05 | 0.00020797 | 0.00031804 | 0.023108 | 0.12434 | 0.01604 | 0.015899 | 0.0072173 | 0.0056701 | 0.057067 | 0.0084495 | 0.0072196 | 0.00015285 | 0.00011364 | 5.7236e-05 | 3.0936e-05 | 1.3804e-05 | 4.3254e-06 | 1.9337e-06 | 1.9522e-06 | 1.542e-06 | 1.0405e-06 | 4.1481e-07 | 2.2601e-07 | 2.2748e-07 | 2.124e-07 | 1.7104e-07 | 7.59e-08 | 4.3505e-08 | 4.1705e-08
3.75 | 3.1 | 2.9313e-06 | 7.0918e-06 | 6.3503e-06 | 9.0308e-06 | 2.4878e-05 | 0.00018412 | 0.00029034 | 0.022828 | 0.12443 | 0.017689 | 0.013582 | 0.0053774 | 0.0051474 | 0.049024 | 0.0082483 | 0.007853 | 0.00010439 | 0.0001094 | 5.164e-05 | 2.952e-05 | 1.3618e-05 | 3.9123e-06 | 1.8556e-06 | 1.7455e-06 | 1.5358e-06 | 1.0058e-06 | 4.7799e-07 | 2.1815e-07 | 1.7715e-07 | 2.1096e-07 | 1.4574e-07 | 8.9532e-08 | 4.0904e-08 | 3.9529e-08
3.75 | 3.15 | 3.98e-06 | 6.9295e-06 | 7.0971e-06 | 4.7677e-06 | 9.1562e-06 | 0.0001581 | 0.00028434 | 0.022047 | 0.12476 | 0.018942 | 0.010992 | 0.0041669 | 0.0051763 | 0.041566 | 0.0080538 | 0.0084139 | 8.4239e-05 | 9.4675e-05 | 5.2111e-05 | 2.7259e-05 | 1.2661e-05 | 4.4479e-06 | 1.7442e-06 | 1.3846e-06 | 1.4514e-06 | 8.2141e-07 | 3.5181e-07 | 1.2469e-07 | 1.6899e-07 | 1.8696e-07 | 1.5699e-07 | 6.0203e-08 | 2.6285e-08 | 3.1851e-08
3.75 | 3.2 | 4.1219e-06 | 5.6788e-06 | 6.5263e-06 | 1.8926e-06 | 1.3679e-05 | 0.00012174 | 0.00029061 | 0.020869 | 0.12516 | 0.01967 | 0.0084211 | 0.003565 | 0.005409 | 0.034853 | 0.0079365 | 0.0088359 | 8.1478e-05 | 7.4253e-05 | 5.8465e-05 | 2.49e-05 | 1.1523e-05 | 3.9947e-06 | 1.1192e-06 | 1.4939e-06 | 1.4132e-06 | 9.5939e-07 | 3.0947e-07 | 1.3333e-07 | 1.5345e-07 | 2.0319e-07 | 1.3696e-07 | 7.2829e-08 | 2.4591e-08 | 2.9857e-08
3.75 | 3.25 | 3.0219e-06 | 5.8898e-06 | 4.6641e-06 | 1.6361e-06 | 2.6664e-05 | 7.8627e-05 | 0.00032296 | 0.019442 | 0.12532 | 0.019911 | 0.0061217 | 0.0034725 | 0.0055918 | 0.028951 | 0.0079376 | 0.0090508 | 8.2595e-05 | 5.5955e-05 | 6.7841e-05 | 2.4722e-05 | 1.1367e-05 | 2.6991e-06 | 7.3482e-07 | 1.7024e-06 | 1.4696e-06 | 8.515e-07 | 2.8897e-07 | 8.0927e-08 | 1.5153e-07 | 1.8692e-07 | 1.4692e-07 | 4.5959e-08 | 1.3274e-08 | 2.9693e-08
3.75 | 3.3 | 3.2864e-06 | 6.2404e-06 | 2.9696e-06 | 1.6741e-06 | 2.9462e-05 | 4.6656e-05 | 0.00040231 | 0.017907 | 0.12496 | 0.019803 | 0.0042592 | 0.0037273 | 0.0055701 | 0.023871 | 0.0080566 | 0.0089954 | 7.9487e-05 | 4.4623e-05 | 7.2816e-05 | 2.7029e-05 | 1.1382e-05 | 2.032e-06 | 8.7986e-07 | 1.48e-06 | 1.4762e-06 | 7.0954e-07 | 1.7887e-07 | 5.9302e-08 | 1.5647e-07 | 2.0379e-07 | 1.2112e-07 | 4.7399e-08 | 1.4094e-08 | 2.8208e-08
3.75 | 3.35 | 3.9128e-06 | 4.6009e-06 | 2.246e-06 | 9.2064e-07 | 1.763e-05 | 4.387e-05 | 0.00053057 | 0.016366 | 0.12396 | 0.019484 | 0.0028893 | 0.0041432 | 0.00529 | 0.019593 | 0.0082519 | 0.0086359 | 7.15e-05 | 4.1055e-05 | 6.723e-05 | 2.9222e-05 | 9.8023e-06 | 1.6827e-06 | 9.6991e-07 | 1.3549e-06 | 1.4239e-06 | 8.0888e-07 | 1.9303e-07 | 7.6557e-08 | 1.5142e-07 | 1.8781e-07 | 1.2714e-07 | 2.9186e-08 | 7.8683e-09 | 3.16e-08
3.75 | 3.4 | 3.1067e-06 | 3.1115e-06 | 2.2489e-06 | 3.479e-07 | 7.1041e-06 | 7.0905e-05 | 0.00067132 | 0.014875 | 0.12237 | 0.019035 | 0.0019838 | 0.0045606 | 0.0047856 | 0.016075 | 0.0084525 | 0.0079973 | 6.354e-05 | 4.2289e-05 | 5.4059e-05 | 2.9027e-05 | 7.5711e-06 | 1.1095e-06 | 6.2927e-07 | 1.5382e-06 | 1.3558e-06 | 6.0887e-07 | 1.1361e-07 | 3.0792e-08 | 1.6131e-07 | 1.8975e-07 | 9.8722e-08 | 2.6836e-08 | 8.0826e-09 | 2.8296e-08

## 5.7-50-Si
period | 200 | nm
bar width | 50 | nm | silicon
total width | 50 | nm
grating depth | 5.7 | micron
coating | none
wavelength | angle | order
[nm] | [deg] | 8 | 7 | 6 | 5 | 4 | 3 | 2 | 1 | 0 | -1 | -2 | -3 | -4 | -5 | -6 | -7 | -8 | -9 | -10 | -11 | -12 | -13 | -14 | -15 | -16 | -17 | -18 | -19 | -20 | -21 | -22 | -23 | -24 | -25
0.75 | -0.5 | 0.002378 | 0.0074548 | 0.064529 | 0.094062 | 0.053998 | 0.016123 | 0.01558 | 0.073822 | 0.38243 | 0.096514 | 0.045029 | 0.070349 | 0.011838 | 6.2039e-05 | 0.00040046 | 0.00013619 | 2.0256e-08 | 1.4962e-05 | 2.0971e-06 | 2.1392e-05 | 1.5838e-06 | 1.3605e-06 | 1.2022e-06 | 5.5561e-07 | 7.9812e-09 | 3.9915e-07 | 1.3503e-07 | 6.2956e-07 | 6.4637e-08 | 2.3272e-08 | 5.2782e-07 | 2.0906e-07 | 1.3128e-08 | 5.3369e-08
0.75 | -0.45 | 0.0033786 | 0.0019742 | 0.045769 | 0.088561 | 0.0553 | 0.016423 | 0.020171 | 0.077198 | 0.41903 | 0.086418 | 0.036227 | 0.070815 | 0.016279 | 2.2913e-05 | 0.0003871 | 0.00011952 | 2.967e-06 | 1.5126e-05 | 1.4549e-05 | 1.0155e-05 | 2.2567e-06 | 5.5444e-09 | 3.7591e-06 | 2.9443e-06 | 2.6081e-07 | 7.312e-07 | 1.3648e-06 | 2.9909e-07 | 1.0875e-07 | 1.4717e-07 | 8.8697e-08 | 2.205e-07 | 2.6689e-08 | 2.5275e-08
0.75 | -0.4 | 0.0028423 | 0.00021941 | 0.029116 | 0.078686 | 0.055156 | 0.017215 | 0.025439 | 0.082234 | 0.45135 | 0.078745 | 0.028946 | 0.068157 | 0.021456 | 0.00015114 | 0.00020639 | 8.9427e-05 | 2.4087e-06 | 6.8682e-06 | 2.4329e-05 | 1.067e-05 | 3.8697e-06 | 6.573e-07 | 4.857e-06 | 1.6983e-06 | 4.234e-08 | 1.5168e-07 | 3.2261e-07 | 5.7002e-07 | 7.0242e-08 | 2.787e-08 | 4.1834e-07 | 8.9153e-08 | 2.2025e-09 | 7.9834e-08
0.75 | -0.35 | 0.0017453 | 0.00019318 | 0.016942 | 0.065763 | 0.053626 | 0.01791 | 0.030291 | 0.087719 | 0.47888 | 0.074179 | 0.022616 | 0.064063 | 0.026444 | 0.00068857 | 7.111e-05 | 7.2883e-05 | 3.6237e-06 | 2.1608e-06 | 1.7105e-05 | 2.4154e-05 | 2.1065e-06 | 9.1581e-07 | 1.255e-06 | 2.2078e-06 | 1.5502e-07 | 7.3829e-07 | 1.2955e-06 | 3.0917e-07 | 6.4125e-08 | 1.0146e-07 | 1.5003e-07 | 3.2383e-07 | 2.0108e-08 | 2.2984e-08
0.75 | -0.3 | 0.0010964 | 0.00036159 | 0.0096749 | 0.052316 | 0.051337 | 0.017952 | 0.033856 | 0.092957 | 0.50006 | 0.073361 | 0.017165 | 0.059072 | 0.030685 | 0.0019104 | 5.0225e-05 | 0.00015388 | 8.3702e-06 | 1.2122e-05 | 2.3739e-06 | 2.1087e-05 | 3.1449e-06 | 1.7626e-07 | 5.1096e-06 | 4.2566e-06 | 2.7047e-07 | 2.484e-07 | 6.4826e-07 | 6.9672e-07 | 4.9307e-08 | 3.1699e-08 | 4.1786e-07 | 9.3803e-08 | 1.2457e-08 | 7.2454e-08
0.75 | -0.25 | 0.0007462 | 0.00044436 | 0.0060362 | 0.040461 | 0.049081 | 0.017307 | 0.035796 | 0.097574 | 0.51426 | 0.075954 | 0.013214 | 0.053291 | 0.033507 | 0.0041868 | 0.00021233 | 0.00027444 | 7.3361e-06 | 4.455e-05 | 1.7581e-05 | 1.0447e-05 | 4.325e-06 | 9.6089e-07 | 6.5582e-06 | 1.8188e-06 | 7.4981e-08 | 6.4333e-07 | 8.757e-07 | 1.8602e-07 | 1.0836e-07 | 1.4656e-07 | 1.9162e-07 | 3.1564e-07 | 2.5986e-08 | 7.5108e-08
0.75 | -0.2 | 0.00046449 | 0.00068043 | 0.004324 | 0.030967 | 0.047127 | 0.016493 | 0.036119 | 0.1013 | 0.52299 | 0.080646 | 0.011302 | 0.046942 | 0.034971 | 0.0073749 | 0.00044379 | 0.00030861 | 3.1997e-05 | 5.1918e-05 | 4.3665e-05 | 1.076e-05 | 7.6962e-06 | 1.828e-06 | 1.4254e-06 | 2.8334e-06 | 1.9104e-07 | 8.4768e-07 | 1.3528e-06 | 6.5435e-07 | 1.6666e-08 | 4.0479e-08 | 3.6692e-07 | 1.5856e-07 | 1.7313e-08 | 1.647e-08
0.75 | -0.15 | 0.0003023 | 0.0010166 | 0.0033238 | 0.024029 | 0.045161 | 0.016119 | 0.034842 | 0.10378 | 0.52873 | 0.086092 | 0.011465 | 0.040257 | 0.035974 | 0.010662 | 0.00049134 | 0.00029554 | 5.4947e-05 | 3.8494e-05 | 4.0811e-05 | 1.7368e-05 | 7.7719e-06 | 1.0146e-06 | 5.06e-06 | 3.5937e-06 | 5.1786e-07 | 8.4475e-08 | 4.9809e-07 | 2.4754e-07 | 6.4249e-08 | 1.7812e-07 | 2.8164e-07 | 2.1741e-07 | 2.7534e-08 | 1.0754e-07
0.75 | -0.1 | 0.00017139 | 0.0012878 | 0.0023761 | 0.019771 | 0.043092 | 0.016578 | 0.031924 | 0.10449 | 0.53316 | 0.091452 | 0.013525 | 0.033495 | 0.037146 | 0.01341 | 0.00034437 | 0.00029204 | 7.4902e-05 | 1.1893e-05 | 1.0418e-05 | 1.1654e-05 | 5.3948e-06 | 3.4202e-07 | 6.7271e-06 | 2.3337e-06 | 4.7165e-07 | 9.6985e-07 | 1.8711e-06 | 7.6314e-07 | 4.5819e-08 | 3.4875e-08 | 2.5954e-07 | 3.0859e-07 | 1.7878e-08 | 1.2423e-08
0.75 | -0.05 | 9.52e-05 | 0.0012435 | 0.0013291 | 0.017683 | 0.041317 | 0.018294 | 0.027517 | 0.10321 | 0.53647 | 0.096282 | 0.017296 | 0.027078 | 0.038538 | 0.015374 | 0.00023768 | 0.00041029 | 9.9948e-05 | 1.0283e-05 | 3.4843e-05 | 6.0154e-06 | 3.7189e-06 | 1.1518e-06 | 1.1079e-06 | 6.3514e-06 | 3.733e-07 | 1.0578e-07 | 3.5568e-07 | 1.6193e-07 | 1.4673e-08 | 1.4193e-07 | 4.9512e-07 | 1.0317e-07 | 3.096e-08 | 4.997e-08
0.75 | 0 | 9.9173e-05 | 0.00080737 | 0.00051401 | 0.016594 | 0.039915 | 0.021784 | 0.022287 | 0.10031 | 0.53773 | 0.10031 | 0.022287 | 0.021784 | 0.039915 | 0.016594 | 0.00051401 | 0.00080737 | 9.9173e-05 | 6.2599e-05 | 8.3885e-05 | 2.3162e-05 | 5.2458e-06 | 7.719e-07 | 7.1451e-06 | 3.4194e-06 | 6.1521e-07 | 9.6479e-07 | 2.2777e-06 | 8.9418e-07 | 1.5254e-08 | 1.1727e-07 | 1.2641e-07 | 3.7724e-07 | 3.3741e-08 | 9.4518e-08
0.75 | 0.05 | 9.9948e-05 | 0.00041029 | 0.00023768 | 0.015374 | 0.038538 | 0.027078 | 0.017296 | 0.096282 | 0.53647 | 0.10321 | 0.027517 | 0.018294 | 0.041317 | 0.017683 | 0.0013291 | 0.0012435 | 9.52e-05 | 8.1892e-05 | 6.3087e-05 | 2.93e-05 | 5.2226e-06 | 1.3476e-06 | 6.9205e-06 | 4.109e-06 | 4.1548e-07 | 4.1646e-07 | 3.7838e-07 | 2.2313e-07 | 2.2815e-08 | 1.7634e-07 | 6.3943e-07 | 1.3352e-07 | 1.8045e-08 | 2.5443e-09
0.75 | 0.1 | 7.4902e-05 | 0.00029204 | 0.00034437 | 0.01341 | 0.037146 | 0.033495 | 0.013525 | 0.091452 | 0.53316 | 0.10449 | 0.031924 | 0.016578 | 0.043092 | 0.019771 | 0.0023761 | 0.0012878 | 0.00017139 | 4.6339e-05 | 2.3609e-05 | 1.3571e-05 | 1.4453e-06 | 2.3646e-06 | 1.0256e-06 | 7.2643e-06 | 7.2291e-07 | 3.5168e-07 | 2.1798e-06 | 1.0172e-06 | 9.4779e-09 | 1.4095e-07 | 1.0021e-07 | 3.6359e-07 | 3.419e-08 | 9.6862e-08
0.75 | 0.15 | 5.4947e-05 | 0.00029554 | 0.00049134 | 0.010662 | 0.035974 | 0.040257 | 0.011465 | 0.086092 | 0.52873 | 0.10378 | 0.034842 | 0.016119 | 0.045161 | 0.024029 | 0.0033238 | 0.0010166 | 0.0003023 | 1.6207e-05 | 2.5767e-05 | 1.1902e-05 | 2.5236e-06 | 9.6491e-07 | 6.0692e-06 | 3.1427e-06 | 1.3118e-06 | 6.5649e-07 | 1.0987e-06 | 3.1703e-07 | 8.8345e-09 | 2.0096e-07 | 5.876e-07 | 2.4162e-07 | 1.6481e-08 | 2.8928e-08
0.75 | 0.2 | 3.1997e-05 | 0.00030861 | 0.00044379 | 0.0073749 | 0.034971 | 0.046942 | 0.011302 | 0.080646 | 0.52299 | 0.1013 | 0.036119 | 0.016493 | 0.047127 | 0.030967 | 0.004324 | 0.00068043 | 0.00046449 | 1.0439e-05 | 8.3534e-05 | 3.6835e-05 | 3.8375e-06 | 4.4913e-08 | 5.8071e-06 | 6.2448e-06 | 6.7076e-07 | 6.4437e-08 | 1.8567e-06 | 1.1859e-06 | 1.8702e-08 | 2.0515e-07 | 1.548e-07 | 2.3464e-07 | 4.0933e-08 | 3.4307e-08
0.75 | 0.25 | 7.3361e-06 | 0.00027444 | 0.00021233 | 0.0041868 | 0.033507 | 0.053291 | 0.013214 | 0.075954 | 0.51426 | 0.097574 | 0.035796 | 0.017307 | 0.049081 | 0.040461 | 0.0060362 | 0.00044436 | 0.0007462 | 1.2948e-05 | 9.4401e-05 | 2.2402e-05 | 3.0989e-06 | 2.6084e-06 | 2.3542e-06 | 5.651e-06 | 1.882e-06 | 7.3769e-07 | 1.5231e-06 | 3.8213e-07 | 5.4249e-08 | 1.9079e-07 | 5.2583e-07 | 4.1682e-07 | 4.0751e-08 | 9.1475e-08
0.75 | 0.3 | 8.3702e-06 | 0.00015388 | 5.0225e-05 | 0.0019104 | 0.030685 | 0.059072 | 0.017165 | 0.073361 | 0.50006 | 0.092957 | 0.033856 | 0.017952 | 0.051337 | 0.052316 | 0.0096749 | 0.00036159 | 0.0010964 | 1.9108e-05 | 4.5436e-05 | 1.6349e-05 | 2.4303e-06 | 1.7841e-06 | 9.7901e-06 | 4.002e-06 | 9.8727e-07 | 3.0829e-08 | 1.847e-06 | 1.2353e-06 | 1.1267e-08 | 4.1453e-07 | 3.9897e-07 | 1.5504e-07 | 2.0108e-08 | 1.9354e-08
0.75 | 0.35 | 3.6237e-06 | 7.2883e-05 | 7.111e-05 | 0.00068857 | 0.026444 | 0.064063 | 0.022616 | 0.074179 | 0.47888 | 0.087719 | 0.030291 | 0.01791 | 0.053626 | 0.065763 | 0.016942 | 0.00019318 | 0.0017453 | 1.1491e-05 | 8.6298e-05 | 3.8067e-05 | 4.841e-06 | 1.5312e-06 | 3.3163e-06 | 6.9048e-06 | 2.5863e-06 | 8.2571e-07 | 1.8108e-06 | 7.708e-07 | 1.7789e-07 | 7.0227e-08 | 3.2385e-07 | 3.0261e-07 | 9.0852e-08 | 5.4731e-08
0.75 | 0.4 | 2.4087e-06 | 8.9427e-05 | 0.00020639 | 0.00015114 | 0.021456 | 0.068157 | 0.028946 | 0.078745 | 0.45135 | 0.082234 | 0.025439 | 0.017215 | 0.055156 | 0.078686 | 0.029116 | 0.00021941 | 0.0028423 | 6.9524e-06 | 9.8103e-05 | 1.391e-05 | 2.1461e-06 | 8.2992e-06 | 9.0791e-06 | 3.9235e-06 | 1.4602e-06 | 2.5311e-07 | 2.0561e-06 | 1.4553e-06 | 6.0465e-09 | 5.9028e-07 | 7.6008e-07 | 3.4434e-07 | 4.1562e-08 | 1.2014e-07
0.75 | 0.45 | 2.967e-06 | 0.00011952 | 0.0003871 | 2.2913e-05 | 0.016279 | 0.070815 | 0.036227 | 0.086418 | 0.41903 | 0.077198 | 0.020171 | 0.016423 | 0.0553 | 0.088561 | 0.045769 | 0.0019742 | 0.0033786 | 0.00023826 | 4.3948e-06 | 5.7488e-05 | 9.2671e-06 | 3.0323e-06 | 1.2359e-05 | 1.3501e-05 | 1.0165e-06 | 6.4065e-07 | 2.4727e-06 | 5.9324e-07 | 3.5634e-07 | 4.8297e-08 | 1.3296e-07 | 1.4504e-07 | 1.0394e-07 | 7.04e-10
0.75 | 0.5 | 2.0256e-08 | 0.00013619 | 0.00040046 | 6.2039e-05 | 0.011838 | 0.070349 | 0.045029 | 0.096514 | 0.38243 | 0.073822 | 0.01558 | 0.016123 | 0.053998 | 0.094062 | 0.064529 | 0.0074548 | 0.002378 | 0.0010435 | 0.00011662 | 0.00015302 | 9.9512e-06 | 1.8966e-06 | 8.6971e-07 | 1.1721e-05 | 4.7656e-06 | 1.6123e-06 | 1.1069e-06 | 3.2988e-06 | 1.078e-07 | 9.6769e-07 | 1.3553e-06 | 6.9427e-07 | 1.2612e-07 | 1.9299e-07
0.75 | 0.55 | 3.8704e-06 | 6.3686e-05 | 0.00020629 | 0.00011435 | 0.0089798 | 0.065242 | 0.055497 | 0.10845 | 0.3414 | 0.073535 | 0.012471 | 0.016694 | 0.051787 | 0.095121 | 0.081775 | 0.018001 | 0.00071119 | 0.0022219 | 0.00048701 | 0.00014602 | 2.9832e-06 | 3.4061e-05 | 1.5591e-05 | 2.3087e-06 | 8.3856e-07 | 1.3573e-06 | 6.5458e-06 | 3.2133e-07 | 8.7404e-07 | 7.8945e-08 | 1.8996e-08 | 1.9405e-08 | 5.7682e-08 | 1.3463e-07
0.75 | 0.6 | 2.3323e-05 | 4.0961e-06 | 4.3141e-05 | 0.00019975 | 0.007119 | 0.055997 | 0.067466 | 0.12089 | 0.29737 | 0.077022 | 0.01116 | 0.018579 | 0.049481 | 0.091803 | 0.093655 | 0.033503 | 0.0011231 | 0.0028063 | 0.00076387 | 1.4661e-05 | 4.1344e-05 | 6.9264e-05 | 3.8638e-05 | 2.9057e-05 | 6.5961e-06 | 5.1555e-06 | 7.604e-08 | 5.1853e-06 | 8.2197e-07 | 1.8775e-06 | 1.9275e-06 | 1.0521e-06 | 4.6806e-07 | 2.0585e-07
0.75 | 0.65 | 3.3466e-05 | 6.8176e-05 | 5.981e-05 | 0.00033052 | 0.0055166 | 0.044234 | 0.080717 | 0.13266 | 0.25313 | 0.083861 | 0.01182 | 0.022277 | 0.047486 | 0.083991 | 0.097277 | 0.051365 | 0.0071859 | 0.001837 | 0.00066982 | 0.00015192 | 0.00015219 | 2.4544e-05 | 3.6084e-06 | 1.6793e-05 | 1.6385e-05 | 4.6455e-06 | 9.4456e-06 | 1.1933e-06 | 1.4836e-06 | 2.5682e-07 | 2.1881e-07 | 1.829e-07 | 1.4555e-07 | 4.5772e-07
0.75 | 0.7 | 1.7623e-05 | 0.00015772 | 0.0002703 | 0.00042894 | 0.004198 | 0.03182 | 0.0939 | 0.14443 | 0.21047 | 0.093284 | 0.014589 | 0.027734 | 0.045547 | 0.072282 | 0.091709 | 0.066267 | 0.021044 | 0.00058862 | 0.00040455 | 0.00079967 | 0.00012127 | 4.408e-05 | 4.4462e-05 | 4.5676e-06 | 8.0766e-07 | 5.3616e-06 | 3.6249e-06 | 5.332e-06 | 1.5466e-06 | 2.3613e-06 | 2.4995e-06 | 1.1788e-06 | 5.0002e-07 | 1.1633e-07
0.75 | 0.75 | 1.2846e-06 | 0.00016958 | 0.00044727 | 0.00043069 | 0.0029543 | 0.02153 | 0.10438 | 0.15751 | 0.17003 | 0.10477 | 0.019237 | 0.03422 | 0.043475 | 0.058758 | 0.078374 | 0.072427 | 0.040708 | 0.004174 | 0.00023236 | 0.0010338 | 3.6557e-05 | 0.00014862 | 8.931e-05 | 3.7737e-05 | 1.6101e-05 | 8.5596e-06 | 5.5594e-06 | 3.4541e-06 | 1.187e-06 | 4.0278e-07 | 6.6609e-07 | 6.9003e-07 | 3.0327e-07 | 6.3708e-07
0.75 | 0.8 | 1.1446e-05 | 7.3035e-05 | 0.00036119 | 0.0003519 | 0.001796 | 0.015211 | 0.11018 | 0.1722 | 0.13305 | 0.11724 | 0.025091 | 0.040988 | 0.041617 | 0.045952 | 0.060465 | 0.067158 | 0.059563 | 0.017821 | 6.407e-05 | 0.00034793 | 0.00026235 | 8.5054e-05 | 1.1749e-05 | 9.7178e-06 | 1.8808e-05 | 6.2097e-06 | 9.3505e-06 | 4.1905e-06 | 2.9028e-06 | 2.8654e-06 | 2.1403e-06 | 5.0894e-07 | 4.5265e-07 | 3.8074e-07
0.75 | 0.85 | 3.6953e-05 | 5.2011e-06 | 0.0001721 | 0.00022797 | 0.0010036 | 0.012261 | 0.11108 | 0.18847 | 0.10047 | 0.12922 | 0.031749 | 0.047647 | 0.040169 | 0.035278 | 0.041883 | 0.05277 | 0.069188 | 0.040579 | 0.0012737 | 0.00038595 | 0.00043261 | 1.7313e-05 | 3.5998e-05 | 1.853e-05 | 2.7368e-06 | 6.6884e-06 | 4.4858e-07 | 6.2548e-06 | 9.4662e-07 | 3.0697e-07 | 1.0911e-06 | 1.265e-06 | 4.9128e-07 | 2.9498e-07
0.75 | 0.9 | 4.337e-05 | 4.0349e-05 | 5.4969e-05 | 0.00010892 | 0.00053172 | 0.011877 | 0.10701 | 0.20613 | 0.072197 | 0.14083 | 0.039584 | 0.053946 | 0.038806 | 0.027072 | 0.026058 | 0.034923 | 0.064696 | 0.06421 | 0.0076676 | 0.0020157 | 0.00010062 | 0.00015698 | 9.8694e-05 | 4.9325e-05 | 2.3046e-05 | 5.4366e-06 | 1.1915e-05 | 2.0145e-06 | 3.0747e-06 | 2.7602e-06 | 1.5943e-06 | 7.3583e-08 | 2.843e-07 | 7.6973e-07
0.75 | 0.95 | 2.3804e-05 | 0.00012145 | 7.9024e-05 | 8.441e-05 | 0.00033868 | 0.013075 | 0.098281 | 0.22393 | 0.049019 | 0.15345 | 0.049079 | 0.05965 | 0.037399 | 0.021519 | 0.014981 | 0.019092 | 0.048411 | 0.077991 | 0.021387 | 0.0028688 | 0.00035655 | 0.00019998 | 2.2918e-05 | 3.2232e-06 | 8.8029e-06 | 1.1029e-05 | 1.471e-06 | 9.5461e-06 | 1.2582e-06 | 7.1256e-07 | 2.0024e-06 | 1.5941e-06 | 5.0058e-07 | 1.6202e-07
0.75 | 1 | 2.0216e-06 | 0.00013029 | 0.00020524 | 0.0001042 | 0.00048863 | 0.014129 | 0.087051 | 0.23913 | 0.032906 | 0.16766 | 0.060165 | 0.064548 | 0.036175 | 0.018494 | 0.0086436 | 0.0081138 | 0.028081 | 0.075167 | 0.03844 | 0.0018737 | 0.0023368 | 2.7098e-05 | 4.3201e-05 | 3.8818e-05 | 1.7472e-05 | 1.0204e-05 | 1.045e-05 | 3.7307e-07 | 5.5478e-06 | 3.4026e-06 | 1.2848e-06 | 5.2132e-08 | 5.2748e-07 | 1.0007e-06
0.75 | 1.05 | 1.7764e-05 | 5.6566e-05 | 0.00026072 | 0.00014179 | 0.00081772 | 0.014114 | 0.074819 | 0.2498 | 0.025575 | 0.18346 | 0.072712 | 0.068532 | 0.03517 | 0.017079 | 0.0055551 | 0.002257 | 0.011518 | 0.057147 | 0.050296 | 0.0026708 | 0.0040148 | 0.0001508 | 0.00021373 | 7.5855e-05 | 3.4435e-05 | 7.3179e-06 | 7.8591e-06 | 1.4176e-05 | 1.2239e-06 | 9.4852e-07 | 3.1018e-06 | 2.0245e-06 | 6.4196e-07 | 5.9145e-07
0.75 | 1.1 | 5.7386e-05 | 1.2637e-06 | 0.00020943 | 0.00023311 | 0.0010356 | 0.012913 | 0.061723 | 0.25655 | 0.027585 | 0.20077 | 0.086193 | 0.070952 | 0.033867 | 0.016039 | 0.0040781 | 0.0002702 | 0.0025767 | 0.032615 | 0.050124 | 0.0084685 | 0.0024211 | 0.00084399 | 9.1639e-05 | 5.7094e-06 | 1.375e-05 | 2.1391e-05 | 6.9373e-06 | 7.9385e-07 | 9.1549e-06 | 4.2399e-06 | 9.3018e-07 | 7.0824e-07 | 1.1754e-06 | 6.3765e-07
0.75 | 1.15 | 7.3452e-05 | 4.9923e-05 | 0.00010114 | 0.00027845 | 0.001165 | 0.010387 | 0.04959 | 0.25879 | 0.038996 | 0.21875 | 0.098614 | 0.070034 | 0.031347 | 0.014472 | 0.0031288 | 0.00017522 | 0.00043135 | 0.012197 | 0.038029 | 0.015659 | 0.00023769 | 0.0015177 | 6.8357e-05 | 0.00010034 | 4.6741e-05 | 1.5301e-05 | 2.0675e-05 | 1.268e-05 | 1.048e-06 | 1.4105e-06 | 3.9305e-06 | 1.1128e-06 | 6.2356e-07 | 1.5337e-06
0.75 | 1.2 | 4.3738e-05 | 0.00015709 | 2.7286e-05 | 0.00034224 | 0.0011062 | 0.0071775 | 0.040066 | 0.25452 | 0.059918 | 0.23505 | 0.10733 | 0.064426 | 0.02733 | 0.01209 | 0.0021536 | 0.00035418 | 0.0017091 | 0.0020921 | 0.020964 | 0.016808 | 0.0052402 | 0.0010801 | 0.0005143 | 6.3775e-05 | 5.7407e-05 | 1.9798e-05 | 3.6121e-07 | 1.4168e-06 | 1.1335e-05 | 3.9836e-06 | 3.7592e-07 | 2.432e-06 | 1.4632e-06 | 2.0802e-07
0.75 | 1.25 | 9.4961e-06 | 0.00019756 | 1.1439e-05 | 0.00039099 | 0.00086595 | 0.0044753 | 0.03244 | 0.24456 | 0.089452 | 0.24708 | 0.11112 | 0.054833 | 0.022438 | 0.0090175 | 0.0011185 | 0.00043365 | 0.0031808 | 0.00077407 | 0.0074121 | 0.010611 | 0.016707 | 0.00071003 | 0.00040183 | 7.9493e-05 | 5.6446e-05 | 1.899e-05 | 2.0968e-05 | 1.7404e-05 | 1.3123e-06 | 1.1477e-06 | 3.6951e-06 | 5.0591e-08 | 1.0557e-06 | 1.1233e-06
0.75 | 1.3 | 1.4686e-05 | 0.00014905 | 2.6512e-05 | 0.00036334 | 0.00073689 | 0.0023122 | 0.026806 | 0.2281 | 0.12826 | 0.25491 | 0.11005 | 0.042903 | 0.017248 | 0.0056731 | 0.00040752 | 0.00065477 | 0.0031916 | 0.0023194 | 0.001197 | 0.00376 | 0.020816 | 0.0064148 | 0.0001503 | 0.00040674 | 5.7488e-05 | 1.8563e-05 | 1.9459e-07 | 1.7918e-06 | 1.273e-05 | 3.2899e-06 | 7.2139e-07 | 4.0419e-06 | 9.469e-07 | 8.0236e-07
0.75 | 1.35 | 5.1942e-05 | 6.099e-05 | 4.7632e-05 | 0.00031316 | 0.0007209 | 0.00083887 | 0.022936 | 0.20257 | 0.17905 | 0.25876 | 0.10396 | 0.030573 | 0.012573 | 0.0028776 | 0.00024036 | 0.00098896 | 0.0021378 | 0.0027586 | 6.3411e-05 | 0.0016998 | 0.011743 | 0.019338 | 0.0008485 | 3.7746e-05 | 0.0001856 | 5.9002e-05 | 2.0981e-05 | 3.6342e-05 | 3.4786e-06 | 1.6911e-06 | 2.1215e-06 | 1.3447e-06 | 2.22e-06 | 1.9543e-07
0.75 | 1.4 | 6.7624e-05 | 1.1984e-05 | 8.9606e-05 | 0.00019899 | 0.00070785 | 0.00020996 | 0.019043 | 0.17159 | 0.24059 | 0.25647 | 0.093906 | 0.020666 | 0.0094144 | 0.0011757 | 0.00038281 | 0.0012731 | 0.0012822 | 0.0018482 | 0.00023682 | 0.0027003 | 0.0018757 | 0.026121 | 0.0023907 | 0.00092035 | 0.00036916 | 6.965e-06 | 6.2348e-07 | 1.4543e-05 | 1.8266e-05 | 2.3783e-06 | 4.0606e-06 | 4.608e-06 | 7.8632e-07 | 1.1171e-06
0.75 | 1.45 | 4.1976e-05 | 1.7232e-05 | 0.00013726 | 0.00011309 | 0.00073682 | 2.1311e-05 | 0.0153 | 0.1388 | 0.31105 | 0.24807 | 0.082234 | 0.01476 | 0.0074479 | 0.0003492 | 0.00050213 | 0.0012652 | 0.00087106 | 0.00071655 | 0.00040993 | 0.002452 | 0.00074759 | 0.017614 | 0.0055077 | 0.0021466 | 3.6812e-05 | 0.00017165 | 4.1151e-05 | 2.9556e-05 | 1.1322e-06 | 2.0875e-06 | 1.3397e-06 | 3.9734e-06 | 2.0438e-06 | 3.6734e-07
0.75 | 1.5 | 8.3705e-06 | 4.4952e-05 | 0.00015646 | 7.5513e-05 | 0.00069467 | 0.00012224 | 0.011725 | 0.10534 | 0.38926 | 0.23392 | 0.069589 | 0.012108 | 0.0058039 | 4.8835e-05 | 0.0004031 | 0.00084962 | 0.0005583 | 0.00011316 | 0.00067591 | 0.00072694 | 0.0035255 | 0.0051302 | 0.0079185 | 0.00036593 | 0.00085621 | 0.00012135 | 1.6517e-07 | 2.6541e-05 | 2.3348e-05 | 2.8476e-06 | 5.9854e-06 | 1.6515e-06 | 1.275e-06 | 4.6849e-07
0.75 | 1.55 | 1.8523e-06 | 5.3834e-05 | 0.00013585 | 7.3452e-05 | 0.00054031 | 0.0002202 | 0.0077346 | 0.075796 | 0.46597 | 0.21105 | 0.056563 | 0.011957 | 0.0044352 | 3.6694e-05 | 0.00016335 | 0.00043235 | 0.00035456 | 1.3528e-07 | 0.00076125 | 0.0001933 | 0.0035792 | 0.00056756 | 0.0060971 | 0.0014115 | 0.0013288 | 6.1943e-05 | 0.00012279 | 1.5243e-05 | 5.4688e-07 | 3.9944e-07 | 2.3e-07 | 6.9977e-06 | 1.1447e-06 | 3.6951e-07
0.75 | 1.6 | 1.2664e-05 | 6.0032e-05 | 6.9637e-05 | 0.00010238 | 0.00037214 | 0.00033085 | 0.0043505 | 0.052079 | 0.53588 | 0.18108 | 0.045449 | 0.01322 | 0.0031969 | 8.8074e-05 | 4.1163e-05 | 0.00029464 | 0.00022038 | 1.6646e-05 | 0.00047759 | 0.00090271 | 0.0013224 | 0.0012102 | 0.002796 | 0.0054739 | 0.00015284 | 0.00045737 | 1.7535e-05 | 1.1739e-05 | 1.6822e-05 | 9.4814e-07 | 7.9733e-06 | 1.7857e-07 | 1.0176e-06 | 3.1774e-07
0.75 | 1.65 | 1.585e-05 | 6.6703e-05 | 1.4039e-05 | 0.00013773 | 0.00019654 | 0.00044759 | 0.001918 | 0.032974 | 0.59964 | 0.14878 | 0.036806 | 0.014182 | 0.0019952 | 0.00015076 | 9.196e-05 | 0.00029416 | 0.00011225 | 1.7509e-05 | 0.00011017 | 0.0009599 | 5.4996e-05 | 0.0014725 | 0.0010374 | 0.0035574 | 0.0049126 | 8.5841e-05 | 0.00031265 | 4.865e-05 | 1.4799e-06 | 2.5655e-07 | 3.128e-06 | 9.5436e-06 | 2.3693e-07 | 1.5009e-07
0.75 | 1.7 | 6.8114e-06 | 7.364e-05 | 5.3339e-06 | 0.00014397 | 0.0001048 | 0.00064221 | 0.00036045 | 0.018713 | 0.65329 | 0.11517 | 0.029884 | 0.014046 | 0.0011274 | 0.00026397 | 0.00024569 | 0.0003083 | 9.3503e-05 | 1.1435e-05 | 5.4897e-06 | 0.00029685 | 0.00027453 | 0.00073334 | 0.0002014 | 7.7867e-05 | 0.013501 | 0.00085139 | 0.00045851 | 3.7905e-05 | 9.0782e-06 | 1.8169e-06 | 1.488e-05 | 3.0919e-06 | 1.1375e-06 | 8.0116e-07
0.75 | 1.75 | 2.4686e-07 | 5.5493e-05 | 6.185e-05 | 0.00012526 | 7.989e-05 | 0.00097767 | 1.828e-05 | 0.0092433 | 0.69791 | 0.083992 | 0.025147 | 0.012712 | 0.00060271 | 0.00039088 | 0.00041171 | 0.00028111 | 0.00010366 | 1.0931e-05 | 9.9702e-05 | 1.0985e-07 | 0.00041785 | 0.00010032 | 0.00032274 | 0.0015233 | 0.011961 | 0.0041166 | 6.842e-05 | 0.00012936 | 1.6046e-06 | 7.5123e-07 | 4.6112e-06 | 8.5769e-06 | 1.9145e-07 | 3.606e-07
0.75 | 1.8 | 3.6706e-06 | 3.0225e-05 | 0.00014598 | 0.00010096 | 0.00014348 | 0.0013974 | 0.00058539 | 0.0031057 | 0.73923 | 0.058641 | 0.021414 | 0.01006 | 0.00035048 | 0.00044208 | 0.00036994 | 0.00016532 | 8.549e-05 | 2.2536e-05 | 8.4701e-05 | 0.00011485 | 0.00012958 | 4.6192e-05 | 0.000558 | 0.0017916 | 0.0030163 | 0.0069857 | 0.0014995 | 0.00028869 | 2.8316e-06 | 1.3173e-06 | 8.4102e-06 | 1.0801e-05 | 1.3796e-06 | 5.328e-08
0.75 | 1.85 | 9.713e-06 | 9.263e-06 | 0.00021112 | 7.6232e-05 | 0.00025919 | 0.0019172 | 0.0020694 | 0.00039934 | 0.77319 | 0.038227 | 0.017474 | 0.006863 | 0.00043493 | 0.00039837 | 0.00016195 | 7.5005e-05 | 6.1267e-05 | 6.0088e-05 | 4.5851e-05 | 0.00016682 | 4.8722e-05 | 0.00021168 | 0.00012892 | 0.00015261 | 0.00021988 | 0.0070875 | 0.001064 | 6.2295e-05 | 6.3025e-06 | 3.9894e-07 | 1.2719e-05 | 4.7432e-06 | 1.4031e-06 | 6.5624e-07
0.75 | 1.9 | 8.4959e-06 | 1.8242e-05 | 0.00020406 | 7.3554e-05 | 0.00035299 | 0.0024873 | 0.0039964 | 0.0005001 | 0.79452 | 0.022425 | 0.013903 | 0.0042316 | 0.0007574 | 0.00029273 | 2.9124e-05 | 8.6734e-05 | 4.2885e-05 | 8.3482e-05 | 9.5274e-05 | 8.5357e-05 | 0.00016186 | 0.00013505 | 5.3483e-05 | 0.00028045 | 0.0014797 | 0.0043515 | 0.0001873 | 0.00082784 | 5.3952e-06 | 1.8606e-05 | 1.5464e-06 | 1.4838e-05 | 8.7448e-07 | 1.2798e-06
0.75 | 1.95 | 4.1613e-06 | 4.5742e-05 | 0.00013902 | 9.2733e-05 | 0.00041651 | 0.0029212 | 0.0064211 | 0.0028411 | 0.81236 | 0.011682 | 0.010141 | 0.0021189 | 0.0010028 | 0.00016075 | 9.1042e-05 | 0.00011672 | 1.3916e-05 | 4.4706e-05 | 8.2332e-05 | 1.4421e-05 | 0.00010686 | 1.3491e-05 | 0.00022043 | 0.00027365 | 0.00053163 | 0.0010032 | 0.0002745 | 1.2641e-05 | 4.1199e-05 | 1.5374e-05 | 3.3208e-05 | 3.4654e-07 | 4.5565e-06 | 1.618e-07
0.75 | 2 | 3.5967e-07 | 6.2467e-05 | 4.8338e-05 | 0.00011109 | 0.00042705 | 0.0031989 | 0.0091827 | 0.0063899 | 0.81814 | 0.0046053 | 0.0062412 | 0.00074167 | 0.0011477 | 8.3319e-05 | 0.00032195 | 0.00013755 | 6.7226e-06 | 3.5648e-06 | 2.5061e-05 | 3.3682e-05 | 1.2767e-05 | 0.00010179 | 7.2084e-05 | 1.9196e-06 | 8.866e-05 | 6.2645e-05 | 0.0005263 | 0.0034469 | 8.2959e-05 | 0.00013372 | 3.1928e-07 | 1.9918e-05 | 1.5537e-06 | 3.6228e-06
0.75 | 2.05 | 2.0848e-07 | 4.5263e-05 | 1.6376e-06 | 0.00012985 | 0.00038994 | 0.0031124 | 0.01157 | 0.010987 | 0.81463 | 0.00085926 | 0.0032883 | 0.00017444 | 0.0011395 | 9.5899e-05 | 0.00045108 | 7.2833e-05 | 6.7374e-06 | 2.1194e-05 | 2.4119e-05 | 2.4867e-05 | 5.7633e-06 | 0.00014129 | 9.8096e-06 | 0.00012769 | 0.00037989 | 0.00046034 | 0.0017105 | 0.0066887 | 0.00036278 | 0.0001106 | 3.3815e-05 | 2.0983e-05 | 1.9517e-06 | 3.8181e-08
0.75 | 2.1 | 2.5063e-06 | 2.0061e-05 | 2.3939e-05 | 0.00013538 | 0.00033735 | 0.0029299 | 0.013927 | 0.016846 | 0.81524 | 0.00022913 | 0.0011554 | 2.2008e-05 | 0.00091182 | 0.00011476 | 0.00032137 | 3.96e-06 | 1.3011e-06 | 4.3822e-05 | 6.3918e-05 | 1.4543e-05 | 1.0955e-05 | 3.2261e-05 | 9.4075e-05 | 2.7883e-05 | 0.00012318 | 8.4995e-05 | 0.00047509 | 0.0015277 | 0.0043475 | 0.00010268 | 4.9403e-05 | 4.1458e-05 | 2.7716e-06 | 6.2194e-07
0.75 | 2.15 | 3.8629e-06 | 7.8392e-06 | 8.9742e-05 | 0.00011247 | 0.00025851 | 0.0024487 | 0.015612 | 0.022595 | 0.80648 | 0.0019347 | 9.1759e-05 | 0.00013585 | 0.00074839 | 0.000188 | 0.00013953 | 5.9627e-05 | 3.911e-06 | 5.3307e-05 | 8.3562e-05 | 3.865e-05 | 6.0384e-06 | 3.1676e-05 | 5.2479e-05 | 4.0932e-05 | 6.1708e-05 | 0.00010342 | 0.00019088 | 0.0002876 | 0.0081101 | 0.0008126 | 0.00016384 | 2.9884e-05 | 2.1184e-06 | 1.1245e-06
0.75 | 2.2 | 4.3624e-06 | 1.5336e-05 | 0.00013724 | 8.2863e-05 | 0.00018177 | 0.0020283 | 0.016707 | 0.029158 | 0.79962 | 0.0052739 | 0.00014097 | 0.00022877 | 0.00072273 | 0.00026189 | 4.6445e-05 | 0.00015123 | 5.4271e-07 | 3.4916e-05 | 3.3834e-05 | 1.8051e-05 | 2.1961e-06 | 6.8897e-05 | 3.375e-06 | 7.2723e-05 | 5.1003e-05 | 0.00018382 | 0.00052227 | 0.00064927 | 0.0041386 | 0.0012296 | 0.000153 | 1.3968e-05 | 1.6891e-05 | 3.0891e-07
0.75 | 2.25 | 2.2792e-06 | 2.7901e-05 | 0.00013181 | 4.1869e-05 | 0.00010313 | 0.0015831 | 0.017096 | 0.036168 | 0.79361 | 0.0094106 | 0.001079 | 0.00034336 | 0.00070881 | 0.00030323 | 0.00010218 | 0.00017408 | 1.2131e-06 | 5.43e-06 | 1.0681e-05 | 1.0101e-05 | 5.172e-06 | 2.786e-05 | 8.0906e-05 | 4.9006e-06 | 6.2191e-05 | 9.1722e-06 | 1.5121e-05 | 1.7195e-05 | 0.00031 | 0.0012148 | 0.00093487 | 8.717e-05 | 6.1343e-06 | 4.3533e-06
0.75 | 2.3 | 6.2957e-07 | 2.6331e-05 | 7.6451e-05 | 1.8635e-05 | 4.596e-05 | 0.0012687 | 0.016843 | 0.042868 | 0.78195 | 0.015087 | 0.0028177 | 0.00046118 | 0.00072939 | 0.00037891 | 0.00022665 | 8.2998e-05 | 1.398e-05 | 3.4873e-06 | 4.1224e-05 | 2.5563e-05 | 1.2567e-06 | 8.2959e-07 | 5.9728e-05 | 2.8786e-05 | 3.4675e-05 | 5.6878e-05 | 0.00012706 | 0.00033808 | 8.758e-05 | 0.0012388 | 1.6911e-05 | 4.0613e-05 | 3.3806e-05 | 5.8165e-07
0.75 | 2.35 | 5.6974e-07 | 1.5625e-05 | 2.1366e-05 | 2.3094e-05 | 1.7568e-05 | 0.0010725 | 0.015941 | 0.049408 | 0.7687 | 0.020816 | 0.0048696 | 0.00066965 | 0.00071688 | 0.00038013 | 0.0002573 | 7.3611e-06 | 3.3609e-05 | 8.8796e-06 | 4.3386e-05 | 2.823e-05 | 4.5452e-06 | 4.014e-06 | 1.5191e-06 | 4.3497e-05 | 1.6965e-05 | 2.2149e-05 | 2.5536e-05 | 2.7658e-05 | 3.7248e-05 | 0.00099251 | 0.0013488 | 0.00071496 | 1.9636e-05 | 1.2037e-05
0.75 | 2.4 | 2.1403e-06 | 7.3922e-06 | 4.4084e-06 | 5.4131e-05 | 2.3282e-05 | 0.0010348 | 0.014532 | 0.056642 | 0.75726 | 0.027115 | 0.0075582 | 0.0010178 | 0.00057135 | 0.00034508 | 0.00018994 | 3.3165e-05 | 2.4951e-05 | 1.7136e-05 | 1.7201e-05 | 8.6599e-06 | 2.7547e-06 | 8.0073e-06 | 3.5146e-05 | 6.1517e-07 | 3.5017e-05 | 1.7145e-05 | 3.1159e-05 | 7.6092e-05 | 5.8705e-06 | 0.00024064 | 0.00057666 | 0.00037862 | 1.9621e-05 | 2.1685e-06
0.75 | 2.45 | 2.6185e-06 | 8.6949e-06 | 3.3072e-05 | 9.1165e-05 | 6.2451e-05 | 0.0010619 | 0.012751 | 0.062081 | 0.74045 | 0.034023 | 0.010148 | 0.0014414 | 0.00040983 | 0.00025994 | 8.0017e-05 | 0.00011563 | 6.452e-06 | 1.1601e-05 | 2.3997e-06 | 8.827e-06 | 2.302e-06 | 8.2003e-07 | 2.2249e-05 | 3.1831e-05 | 1.1098e-05 | 2.1117e-05 | 1.2428e-05 | 1.321e-05 | 6.0024e-06 | 5.7551e-05 | 0.00039031 | 0.005137 | 0.00027478 | 9.313e-06
0.75 | 2.5 | 1.9212e-06 | 1.3563e-05 | 7.4869e-05 | 0.00011443 | 0.00012167 | 0.0011563 | 0.010821 | 0.068419 | 0.72686 | 0.040979 | 0.012547 | 0.001978 | 0.00022496 | 0.00014794 | 2.1206e-05 | 0.00013374 | 2.9807e-06 | 2.4439e-06 | 1.733e-05 | 1.7017e-05 | 2.1509e-06 | 2.3179e-06 | 9.8724e-08 | 2.2085e-05 | 1.3662e-05 | 1.4451e-05 | 1.5014e-05 | 2.8132e-05 | 2.7606e-06 | 0.00016622 | 0.00074738 | 0.004387 | 0.00041616 | 2.0236e-05
0.75 | 2.55 | 1.4917e-06 | 1.4463e-05 | 9.2378e-05 | 0.00010088 | 0.00017122 | 0.0012257 | 0.0087808 | 0.073762 | 0.71795 | 0.047266 | 0.014684 | 0.0025331 | 0.00011877 | 8.9851e-05 | 1.1893e-05 | 6.5036e-05 | 2.8382e-05 | 2.3094e-06 | 2.429e-05 | 1.3116e-05 | 6.4899e-06 | 2.185e-06 | 1.0726e-05 | 2.4061e-06 | 1.9689e-05 | 2.1965e-05 | 5.7518e-06 | 1.7218e-06 | 1.849e-06 | 2.8838e-05 | 5.9828e-06 | 0.00025446 | 0.0031103 | 7.4591e-05
0.75 | 2.6 | 3.4359e-06 | 8.6005e-06 | 6.7812e-05 | 6.0865e-05 | 0.00019512 | 0.001248 | 0.0068543 | 0.078391 | 0.70484 | 0.054647 | 0.016122 | 0.0029622 | 7.6945e-05 | 7.0154e-05 | 3.151e-05 | 2.4899e-06 | 4.3572e-05 | 1.4188e-05 | 1.4383e-05 | 9.0107e-06 | 3.9074e-06 | 4.4035e-08 | 1.1092e-05 | 3.1554e-05 | 2.3764e-06 | 7.9743e-06 | 1.4692e-05 | 4.6594e-05 | 8.877e-06 | 1.9863e-05 | 0.00018907 | 0.00068519 | 0.0036702 | 0.00015412
0.75 | 2.65 | 4.7406e-06 | 5.4561e-06 | 2.741e-05 | 2.0686e-05 | 0.00017884 | 0.0012384 | 0.0051169 | 0.082651 | 0.69961 | 0.060453 | 0.016946 | 0.0032019 | 0.00012562 | 8.4649e-05 | 5.2794e-05 | 4.0792e-05 | 3.444e-05 | 1.7665e-05 | 2.1087e-06 | 1.765e-05 | 4.3395e-06 | 1.1412e-06 | 2.674e-06 | 1.3099e-05 | 2.2977e-05 | 9.6124e-06 | 8.09e-06 | 7.5602e-06 | 1.8347e-06 | 2.9975e-06 | 2.3091e-06 | 8.7407e-06 | 0.00059637 | 0.00014756
0.75 | 2.7 | 3.199e-06 | 6.1129e-06 | 2.528e-06 | 8.701e-06 | 0.00013292 | 0.0011666 | 0.0036345 | 0.086005 | 0.69203 | 0.06645 | 0.017068 | 0.0031003 | 0.00023415 | 0.00012205 | 0.00010107 | 0.00014779 | 7.6574e-06 | 8.7698e-06 | 2.1368e-05 | 2.5555e-05 | 6.3935e-06 | 2.4045e-06 | 9.6503e-06 | 3.9445e-06 | 1.0219e-05 | 1.1509e-05 | 1.0523e-05 | 3.5425e-05 | 1.6591e-05 | 1.5439e-06 | 2.6793e-05 | 7.7248e-05 | 0.00031291 | 0.00014444
0.75 | 2.75 | 6.924e-07 | 9.4468e-06 | 1.407e-05 | 3.6612e-05 | 7.7971e-05 | 0.0010767 | 0.0025759 | 0.088098 | 0.68584 | 0.072358 | 0.016568 | 0.0028958 | 0.00033816 | 0.00014529 | 0.00014298 | 0.00019806 | 6.2984e-06 | 2.5454e-06 | 3.4085e-05 | 1.4501e-05 | 8.2059e-06 | 1.1548e-06 | 3.5619e-06 | 1.6124e-05 | 3.3435e-06 | 5.5191e-06 | 1.7444e-05 | 1.6846e-05 | 8.0686e-07 | 1.545e-07 | 1.7233e-05 | 2.5852e-05 | 2.7672e-05 | 0.00015657
0.75 | 2.8 | 1.3632e-06 | 1.1959e-05 | 4.8167e-05 | 8.4448e-05 | 3.3125e-05 | 0.0009605 | 0.0019353 | 0.089427 | 0.68041 | 0.076932 | 0.015415 | 0.0023996 | 0.00040526 | 0.00013612 | 0.0001568 | 0.00015696 | 4.1997e-05 | 2.4589e-06 | 1.2723e-05 | 8.145e-06 | 6.4345e-06 | 8.5212e-07 | 4.4603e-06 | 7.3922e-06 | 1.7057e-05 | 6.66e-06 | 1.3663e-06 | 1.1122e-05 | 2.3311e-05 | 2.0406e-06 | 1.2969e-05 | 1.6699e-05 | 2.9006e-05 | 0.00012043
0.75 | 2.85 | 4.8236e-06 | 1.1722e-05 | 7.3989e-05 | 0.0001161 | 5.6309e-06 | 0.00084601 | 0.0017758 | 0.089678 | 0.6797 | 0.081538 | 0.013892 | 0.0019914 | 0.00043176 | 0.0001137 | 0.00012492 | 6.9153e-05 | 7.2314e-05 | 2.6697e-06 | 8.383e-07 | 1.883e-05 | 3.5634e-06 | 1.0824e-06 | 7.1463e-06 | 4.8487e-06 | 3.1916e-06 | 6.1482e-06 | 1.4992e-05 | 8.8586e-06 | 9.8151e-07 | 6.5297e-07 | 1.4835e-05 | 5.3855e-05 | 2.4714e-05 | 3.4921e-05
0.75 | 2.9 | 6.0328e-06 | 8.7605e-06 | 6.7852e-05 | 0.00011105 | 1.8076e-06 | 0.00071171 | 0.002061 | 0.0885 | 0.67503 | 0.084985 | 0.011953 | 0.0015416 | 0.00039711 | 8.7686e-05 | 5.6502e-05 | 1.4171e-05 | 5.9906e-05 | 8.7083e-07 | 2.2218e-05 | 1.7723e-05 | 2.6371e-06 | 3.2424e-07 | 1.0907e-06 | 6.3159e-06 | 2.1316e-06 | 8.463e-06 | 4.8075e-07 | 7.5314e-06 | 1.8422e-05 | 3.8986e-07 | 9.1606e-07 | 1.0485e-05 | 1.444e-05 | 1.493e-05
0.75 | 2.95 | 3.2707e-06 | 6.7231e-06 | 3.734e-05 | 7.3247e-05 | 1.653e-05 | 0.00060763 | 0.0027356 | 0.086995 | 0.67994 | 0.087748 | 0.010074 | 0.0012478 | 0.00035227 | 7.0938e-05 | 7.1921e-06 | 1.4908e-05 | 1.9723e-05 | 9.1105e-07 | 2.6768e-05 | 2.05e-06 | 2.6178e-06 | 1.1392e-06 | 5.6451e-06 | 3.452e-06 | 4.3047e-06 | 5.7648e-06 | 1.0392e-05 | 6.7987e-06 | 3.2973e-06 | 1.0121e-06 | 1.6093e-05 | 2.2337e-05 | 1.3963e-05 | 2.2867e-06
0.75 | 3 | 2.6548e-07 | 7.4407e-06 | 7.1123e-06 | 2.667e-05 | 3.8681e-05 | 0.00050465 | 0.0037367 | 0.083991 | 0.68156 | 0.088905 | 0.0079414 | 0.001062 | 0.00027334 | 8.2031e-05 | 1.2442e-05 | 4.2548e-05 | 7.2552e-06 | 5.0358e-06 | 5.7251e-06 | 1.3772e-05 | 3.7957e-06 | 1.8445e-06 | 8.1291e-06 | 7.5383e-06 | 4.3709e-07 | 4.4049e-06 | 4.6383e-06 | 6.073e-06 | 1.2754e-05 | 1.4722e-06 | 7.4463e-07 | 4.5505e-07 | 3.9909e-06 | 9.0668e-06
0.75 | 3.05 | 1.1795e-06 | 1.0839e-05 | 4.7718e-06 | 2.8423e-06 | 6.3709e-05 | 0.00044673 | 0.0048705 | 0.080562 | 0.68641 | 0.089954 | 0.0061901 | 0.0010337 | 0.00019997 | 0.00010241 | 7.6517e-05 | 5.3563e-05 | 3.5814e-05 | 8.6491e-06 | 4.9423e-06 | 2.8242e-05 | 1.3297e-06 | 7.82e-07 | 1.4952e-06 | 3.4688e-06 | 2.1596e-06 | 5.4242e-06 | 3.7657e-06 | 1.0382e-05 | 1.2643e-06 | 3.215e-06 | 1.7023e-05 | 1.2318e-05 | 3.6856e-06 | 6.2161e-06
0.75 | 3.1 | 4.9733e-06 | 1.3378e-05 | 2.9915e-05 | 1.5275e-05 | 7.9696e-05 | 0.00042029 | 0.0060408 | 0.075924 | 0.69359 | 0.088775 | 0.0044603 | 0.0010723 | 0.00011654 | 0.00011974 | 0.00016278 | 5.928e-05 | 6.7214e-05 | 7.7001e-06 | 2.2748e-05 | 1.1208e-05 | 3.0324e-06 | 2.3672e-07 | 5.4581e-06 | 5.5486e-06 | 2.0811e-06 | 1.5124e-06 | 1.0785e-05 | 1.4942e-06 | 1.1366e-05 | 1.5793e-06 | 6.6766e-07 | 8.5848e-06 | 9.8364e-07 | 1.6412e-06
0.75 | 3.15 | 6.7053e-06 | 1.183e-05 | 5.9012e-05 | 5.5283e-05 | 8.2078e-05 | 0.00042476 | 0.0070376 | 0.0709 | 0.70014 | 0.087644 | 0.0031785 | 0.0011599 | 5.6692e-05 | 0.00013695 | 0.00021515 | 6.5614e-05 | 5.5383e-05 | 5.3806e-06 | 1.943e-05 | 2.9711e-06 | 7.3243e-06 | 9.4684e-07 | 6.3111e-06 | 6.3672e-06 | 1.2206e-06 | 1.5719e-06 | 1.9051e-07 | 9.6196e-06 | 9.8381e-07 | 2.3242e-06 | 6.1796e-06 | 6.8751e-06 | 1.6443e-06 | 2.7155e-06
0.75 | 3.2 | 4.184e-06 | 8.3417e-06 | 6.6344e-05 | 9.886e-05 | 7.0913e-05 | 0.00044948 | 0.0077498 | 0.064717 | 0.70795 | 0.084993 | 0.0022709 | 0.0012345 | 2.093e-05 | 0.00012546 | 0.00019579 | 7.4132e-05 | 2.0558e-05 | 4.6645e-06 | 2.7609e-06 | 2.217e-05 | 3.1742e-06 | 5.7937e-07 | 1.3064e-06 | 2.6711e-06 | 1.6299e-06 | 7.8299e-07 | 1.0833e-05 | 3.6015e-07 | 9.2056e-06 | 2.5793e-06 | 3.1021e-06 | 1.1413e-05 | 5.0058e-06 | 6.6198e-07
0.75 | 3.25 | 9.1368e-07 | 7.8744e-06 | 4.5263e-05 | 0.00012401 | 5.5127e-05 | 0.00047403 | 0.0080766 | 0.058562 | 0.71771 | 0.081639 | 0.0018118 | 0.0012451 | 1.7861e-05 | 9.9807e-05 | 0.00012189 | 5.7926e-05 | 5.0066e-07 | 1.093e-05 | 7.3989e-06 | 1.8822e-05 | 7.6954e-07 | 1.8045e-08 | 5.484e-06 | 5.625e-06 | 7.5779e-07 | 1.7147e-07 | 1.6007e-06 | 8.8688e-06 | 1.1295e-06 | 1.9177e-06 | 2.1684e-06 | 1.0572e-06 | 3.5772e-07 | 4.3531e-07
0.75 | 3.3 | 6.5465e-07 | 1.2159e-05 | 1.4182e-05 | 0.0001148 | 3.8349e-05 | 0.00047908 | 0.007996 | 0.051473 | 0.72903 | 0.077493 | 0.0018352 | 0.0012363 | 5.3688e-05 | 6.2391e-05 | 3.4375e-05 | 3.3345e-05 | 8.1332e-06 | 2.07e-05 | 2.1492e-05 | 1.6962e-06 | 6.582e-06 | 1.5829e-06 | 6.2723e-06 | 4.3805e-06 | 1.2781e-06 | 8.8099e-07 | 4.5179e-06 | 8.0339e-07 | 5.6109e-06 | 3.0622e-06 | 5.0686e-06 | 1.023e-05 | 2.2265e-06 | 6.2673e-07
0.75 | 3.35 | 3.1223e-06 | 1.7458e-05 | 5.5136e-08 | 8.1756e-05 | 3.1842e-05 | 0.00044252 | 0.0074537 | 0.044627 | 0.73905 | 0.072448 | 0.002292 | 0.0011578 | 0.000107 | 2.7374e-05 | 5.6282e-07 | 1.036e-05 | 1.6385e-05 | 1.8982e-05 | 1.6112e-05 | 1.0861e-05 | 3.7982e-06 | 2.2105e-06 | 1.2647e-06 | 2.3369e-06 | 5.5987e-07 | 1.3619e-08 | 3.7903e-06 | 6.7275e-06 | 1.1739e-06 | 2.1691e-06 | 7.0497e-07 | 2.1079e-07 | 7.7739e-07 | 1.7997e-06
0.75 | 3.4 | 4.7221e-06 | 1.7255e-05 | 1.5084e-05 | 4.2849e-05 | 3.0664e-05 | 0.0003756 | 0.0066124 | 0.037567 | 0.75516 | 0.066694 | 0.003084 | 0.0010673 | 0.00016402 | 1.7e-05 | 3.4915e-05 | 1.5866e-05 | 1.1179e-05 | 7.8793e-06 | 5.5707e-06 | 2.0683e-05 | 1.5955e-07 | 2.0976e-07 | 4.1484e-06 | 3.9839e-06 | 4.9159e-07 | 7.3694e-07 | 9.1374e-07 | 2.0007e-06 | 3.1247e-06 | 3.5681e-06 | 3.4855e-06 | 6.0085e-06 | 6.6146e-07 | 1.7875e-06
1 | -0.5 | 0.0026633 | 0.0012565 | 0.023769 | 0.033891 | 0.078632 | 0.071486 | 0.058068 | 0.11787 | 0.29736 | 0.12372 | 0.012146 | 0.0564 | 0.025343 | 0.0023194 | 0.00060532 | 0.0001298 | 9.3781e-05 | 1.9706e-05 | 1.3359e-05 | 1.4094e-05 | 6.1825e-06 | 6.7509e-06 | 3.1783e-06 | 2.9882e-06 | 8.9372e-07 | 1.1907e-07 | 5.598e-07 | 1.0146e-07 | 1.5128e-07 | 8.9914e-08 | 3.8829e-07 | 4.129e-08 | 8.8616e-08 | 1.064e-08
1 | -0.45 | 0.0016152 | 0.00039646 | 0.022561 | 0.02385 | 0.066629 | 0.071694 | 0.06125 | 0.11246 | 0.31984 | 0.13094 | 0.0072316 | 0.051838 | 0.033597 | 0.0020826 | 0.0006105 | 0.0002688 | 8.1633e-06 | 1.7313e-05 | 2.9443e-05 | 3.2385e-05 | 6.8338e-06 | 1.3168e-06 | 5.2197e-06 | 8.1001e-07 | 1.7981e-06 | 8.4039e-07 | 1.5956e-06 | 1.0759e-06 | 2.1611e-07 | 2.5009e-07 | 1.5365e-07 | 4.1662e-07 | 3.5761e-08 | 1.3496e-07
1 | -0.4 | 0.00075413 | 0.00049841 | 0.020799 | 0.018795 | 0.052347 | 0.0717 | 0.063527 | 0.10655 | 0.34395 | 0.13298 | 0.0063337 | 0.044855 | 0.041768 | 0.0017899 | 0.00069752 | 0.00028643 | 5.5271e-05 | 1.0513e-05 | 3.6194e-05 | 1.8611e-05 | 7.6049e-07 | 8.9879e-07 | 2.0059e-06 | 4.4759e-06 | 1.5994e-07 | 8.2348e-08 | 4.3653e-07 | 1.3267e-07 | 1.6468e-08 | 6.9096e-08 | 3.247e-07 | 1.4214e-07 | 9.5394e-08 | 3.4858e-08
1 | -0.35 | 0.00024698 | 0.0012137 | 0.018473 | 0.018152 | 0.038078 | 0.071309 | 0.064815 | 0.10161 | 0.36866 | 0.13037 | 0.007821 | 0.037886 | 0.046516 | 0.0024318 | 0.00059695 | 0.0001442 | 8.6556e-05 | 7.5795e-06 | 2.4134e-05 | 1.0632e-05 | 2.667e-06 | 1.6224e-06 | 2.1523e-06 | 1.2785e-06 | 1.1973e-06 | 1.3015e-07 | 1.3496e-06 | 1.0389e-06 | 8.5893e-08 | 1.3118e-07 | 1.7917e-07 | 2.2757e-07 | 1.4133e-08 | 4.3615e-08
1 | -0.3 | 2.079e-05 | 0.0019846 | 0.015418 | 0.021543 | 0.025526 | 0.068676 | 0.065299 | 0.099367 | 0.39068 | 0.1259 | 0.010966 | 0.031022 | 0.048066 | 0.0038916 | 0.00045826 | 9.9253e-05 | 6.1241e-05 | 3.091e-06 | 1.2798e-05 | 2.4833e-05 | 3.6668e-06 | 1.7722e-06 | 3.8126e-06 | 2.2254e-06 | 3.8975e-07 | 1.5252e-07 | 8.0992e-07 | 3.6387e-07 | 9.0996e-09 | 1.1115e-07 | 2.1425e-07 | 2.5475e-07 | 2.3189e-08 | 5.6176e-08
1 | -0.25 | 4.7891e-05 | 0.0019297 | 0.011065 | 0.028389 | 0.015786 | 0.062053 | 0.065161 | 0.10013 | 0.40848 | 0.12133 | 0.016171 | 0.023293 | 0.049412 | 0.0053921 | 0.00062603 | 0.00013886 | 4.845e-05 | 1.5974e-05 | 1.5017e-05 | 2.7946e-05 | 2.7904e-06 | 1.8149e-06 | 3.6078e-06 | 2.3491e-06 | 6.3601e-07 | 1.3426e-07 | 1.1122e-06 | 7.0865e-07 | 7.0153e-08 | 9.3065e-08 | 2.8195e-07 | 1.6408e-07 | 4.2762e-08 | 3.3451e-08
1 | -0.2 | 0.00014049 | 0.0010299 | 0.0063626 | 0.036104 | 0.0097407 | 0.051548 | 0.064338 | 0.1024 | 0.42349 | 0.11649 | 0.023683 | 0.015851 | 0.050425 | 0.0073998 | 0.00072693 | 0.00011529 | 1.6907e-05 | 1.8852e-05 | 1.0057e-05 | 2.8426e-05 | 1.3356e-06 | 3.2669e-06 | 4.4487e-06 | 2.0144e-06 | 1.0112e-06 | 1.7783e-07 | 8.4463e-07 | 5.9704e-07 | 4.8367e-09 | 2.2588e-07 | 2.35e-07 | 2.0808e-07 | 1.0759e-08 | 2.6431e-08
1 | -0.15 | 9.1165e-05 | 0.00027542 | 0.003066 | 0.040195 | 0.0082103 | 0.039346 | 0.062606 | 0.10382 | 0.43822 | 0.11087 | 0.032484 | 0.01106 | 0.047877 | 0.011297 | 0.00050143 | 0.00024422 | 4.821e-05 | 2.3269e-06 | 9.779e-06 | 2.8839e-05 | 5.1906e-06 | 1.0093e-06 | 2.9018e-06 | 2.3307e-06 | 2.4319e-07 | 1.5035e-08 | 1.3374e-06 | 7.9637e-07 | 1.0689e-07 | 8.8867e-08 | 2.9143e-07 | 1.4985e-07 | 6.9539e-08 | 7.4106e-08
1 | -0.1 | 1.5873e-05 | 0.00013756 | 0.0015959 | 0.038398 | 0.011278 | 0.028168 | 0.059887 | 0.10296 | 0.45335 | 0.10504 | 0.040728 | 0.0097665 | 0.04092 | 0.017133 | 0.00050011 | 0.00043502 | 9.2191e-05 | 4.501e-06 | 7.0323e-06 | 4.6222e-05 | 4.3454e-06 | 1.2655e-06 | 3.0514e-06 | 1.817e-06 | 1.1328e-06 | 1.0505e-07 | 1.1703e-06 | 4.1983e-07 | 3.1767e-08 | 1.8284e-07 | 2.1149e-07 | 2.5308e-07 | 4.2784e-08 | 2.7489e-08
1 | -0.05 | 2.0671e-05 | 0.00014942 | 0.0012164 | 0.033254 | 0.017455 | 0.019743 | 0.056372 | 0.10069 | 0.46578 | 0.10069 | 0.047253 | 0.011083 | 0.032471 | 0.023082 | 0.00088892 | 0.00030104 | 3.8578e-05 | 7.6213e-06 | 1.8176e-05 | 3.8455e-05 | 2.1737e-06 | 1.3895e-06 | 4.7707e-06 | 1.4087e-06 | 4.1385e-07 | 5.0323e-08 | 7.7609e-07 | 1.0744e-06 | 1.04e-07 | 1.3361e-07 | 3.9377e-07 | 1.759e-07 | 3.1135e-08 | 3.7747e-08
1 | 0 | 1.036e-05 | 0.00011383 | 0.001155 | 0.028102 | 0.024693 | 0.014286 | 0.052242 | 0.099309 | 0.47067 | 0.099309 | 0.052242 | 0.014286 | 0.024693 | 0.028102 | 0.001155 | 0.00011383 | 1.036e-05 | 9.9022e-06 | 2.2955e-05 | 2.6106e-05 | 5.2584e-06 | 2.0336e-06 | 5.8058e-06 | 2.808e-06 | 2.6716e-07 | 2.1599e-08 | 1.4604e-06 | 7.8087e-07 | 3.7228e-08 | 1.0737e-07 | 1.8635e-07 | 1.8975e-07 | 2.8755e-08 | 1.2213e-08
1 | 0.05 | 3.8578e-05 | 0.00030104 | 0.00088892 | 0.023082 | 0.032471 | 0.011083 | 0.047253 | 0.10069 | 0.46578 | 0.10069 | 0.056372 | 0.019743 | 0.017455 | 0.033254 | 0.0012164 | 0.00014942 | 2.0671e-05 | 3.4136e-05 | 1.5014e-05 | 2.276e-05 | 1.3178e-05 | 4.3081e-08 | 3.4471e-06 | 2.8678e-06 | 5.8694e-07 | 3.4864e-07 | 7.7289e-07 | 7.7978e-07 | 5.5229e-08 | 2.2009e-07 | 3.8358e-07 | 1.6557e-07 | 6.8559e-08 | 5.9208e-08
1 | 0.1 | 9.2191e-05 | 0.00043502 | 0.00050011 | 0.017133 | 0.04092 | 0.0097665 | 0.040728 | 0.10504 | 0.45335 | 0.10296 | 0.059887 | 0.028168 | 0.011278 | 0.038398 | 0.0015959 | 0.00013756 | 1.5873e-05 | 3.0851e-05 | 2.2404e-05 | 2.399e-05 | 2.032e-05 | 2.296e-06 | 5.1516e-06 | 1.602e-06 | 1.219e-06 | 6.191e-09 | 1.0619e-06 | 1.3215e-06 | 2.1404e-07 | 1.4566e-07 | 3.2128e-07 | 2.9629e-07 | 2.2275e-08 | 3.5042e-08
1 | 0.15 | 4.821e-05 | 0.00024422 | 0.00050143 | 0.011297 | 0.047877 | 0.01106 | 0.032484 | 0.11087 | 0.43822 | 0.10382 | 0.062606 | 0.039346 | 0.0082103 | 0.040195 | 0.003066 | 0.00027542 | 9.1165e-05 | 3.6635e-06 | 2.467e-05 | 4.2205e-05 | 1.4324e-05 | 1.6505e-06 | 3.9824e-06 | 1.636e-06 | 5.65e-10 | 2.2886e-07 | 9.7171e-07 | 1.2012e-06 | 2.139e-08 | 1.7239e-07 | 2.233e-07 | 8.4043e-08 | 6.8241e-08 | 1.4797e-08
1 | 0.2 | 1.6907e-05 | 0.00011529 | 0.00072693 | 0.0073998 | 0.050425 | 0.015851 | 0.023683 | 0.11649 | 0.42349 | 0.1024 | 0.064338 | 0.051548 | 0.0097407 | 0.036104 | 0.0063626 | 0.0010299 | 0.00014049 | 2.8008e-05 | 9.1014e-06 | 6.0679e-05 | 1.1406e-05 | 8.8688e-07 | 9.8741e-06 | 4.9e-06 | 4.2423e-07 | 7.5796e-08 | 1.3497e-06 | 9.4479e-07 | 1.7475e-07 | 2.183e-07 | 4.8533e-07 | 3.3053e-07 | 4.0486e-08 | 3.2175e-08
1 | 0.25 | 4.845e-05 | 0.00013886 | 0.00062603 | 0.0053921 | 0.049412 | 0.023293 | 0.016171 | 0.12133 | 0.40848 | 0.10013 | 0.065161 | 0.062053 | 0.015786 | 0.028389 | 0.011065 | 0.0019297 | 4.7891e-05 | 6.6443e-05 | 3.9177e-06 | 4.2915e-05 | 2.0291e-05 | 3.3329e-06 | 6.9791e-06 | 2.1944e-06 | 1.1945e-07 | 5.7292e-07 | 5.4581e-07 | 1.5181e-06 | 3.8544e-08 | 8.4664e-08 | 2.2452e-07 | 1.0659e-07 | 1.6382e-08 | 2.6627e-08
1 | 0.3 | 6.1241e-05 | 9.9253e-05 | 0.00045826 | 0.0038916 | 0.048066 | 0.031022 | 0.010966 | 0.1259 | 0.39068 | 0.099367 | 0.065299 | 0.068676 | 0.025526 | 0.021543 | 0.015418 | 0.0019846 | 2.079e-05 | 6.0755e-05 | 2.3665e-05 | 3.2739e-05 | 1.749e-05 | 1.8621e-06 | 4.6106e-06 | 2.9512e-06 | 5.2703e-07 | 4.2894e-07 | 1.5233e-06 | 8.9579e-07 | 3.1472e-07 | 2.975e-07 | 5.7852e-07 | 2.2858e-07 | 7.9951e-08 | 2.6917e-08
1 | 0.35 | 8.6556e-05 | 0.0001442 | 0.00059695 | 0.0024318 | 0.046516 | 0.037886 | 0.007821 | 0.13037 | 0.36866 | 0.10161 | 0.064815 | 0.071309 | 0.038078 | 0.018152 | 0.018473 | 0.0012137 | 0.00024698 | 9.8546e-05 | 6.8512e-05 | 5.589e-05 | 5.0442e-06 | 1.8631e-06 | 7.2453e-06 | 4.3427e-06 | 8.1001e-07 | 8.3246e-08 | 1.2623e-06 | 1.4818e-06 | 3.3913e-08 | 9.5726e-08 | 2.0823e-07 | 1.6723e-07 | 6.2667e-09 | 9.889e-08
1 | 0.4 | 5.5271e-05 | 0.00028643 | 0.00069752 | 0.0017899 | 0.041768 | 0.044855 | 0.0063337 | 0.13298 | 0.34395 | 0.10655 | 0.063527 | 0.0717 | 0.052347 | 0.018795 | 0.020799 | 0.00049841 | 0.00075413 | 0.000184 | 7.8942e-05 | 7.2053e-05 | 2.397e-05 | 4.6242e-06 | 1.2204e-05 | 1.2702e-06 | 6.1322e-07 | 2.3086e-06 | 9.4948e-07 | 5.5035e-07 | 9.3704e-07 | 5.6429e-07 | 6.8569e-07 | 1.8751e-07 | 1.5807e-07 | 7.256e-09
1 | 0.45 | 8.1633e-06 | 0.0002688 | 0.0006105 | 0.0020826 | 0.033597 | 0.051838 | 0.0072316 | 0.13094 | 0.31984 | 0.11246 | 0.06125 | 0.071694 | 0.066629 | 0.02385 | 0.022561 | 0.00039646 | 0.0016152 | 0.00012401 | 7.0241e-06 | 6.111e-05 | 7.3068e-05 | 2.3741e-06 | 3.025e-06 | 1.1005e-05 | 3.0307e-06 | 5.861e-07 | 1.5265e-06 | 3.3699e-06 | 7.097e-08 | 9.8135e-08 | 4.0883e-07 | 4.6218e-07 | 8.7065e-08 | 1.3665e-07
1 | 0.5 | 9.3781e-05 | 0.0001298 | 0.00060532 | 0.0023194 | 0.025343 | 0.0564 | 0.012146 | 0.12372 | 0.29736 | 0.11787 | 0.058068 | 0.071486 | 0.078632 | 0.033891 | 0.023769 | 0.0012565 | 0.0026633 | 4.5125e-07 | 8.3712e-05 | 3.5827e-06 | 5.6172e-05 | 2.787e-06 | 2.2498e-05 | 1.5738e-05 | 1.6512e-06 | 1.2847e-06 | 9.8009e-07 | 6.0199e-07 | 1.2994e-06 | 6.0439e-07 | 7.1156e-07 | 1.3897e-07 | 1.5338e-07 | 7.4299e-08
1 | 0.55 | 0.00016941 | 3.3848e-05 | 0.00066783 | 0.0020022 | 0.018685 | 0.057751 | 0.021944 | 0.11398 | 0.27424 | 0.12256 | 0.054216 | 0.069444 | 0.085595 | 0.048986 | 0.027289 | 0.0030275 | 0.002944 | 0.00029606 | 0.00034838 | 5.6951e-05 | 1.4533e-06 | 8.9154e-06 | 2.1358e-05 | 4.4351e-07 | 2.4181e-06 | 2.0625e-06 | 4.3112e-06 | 2.9796e-06 | 4.5136e-08 | 1.1501e-08 | 9.8707e-07 | 8.0956e-07 | 1.7913e-07 | 3.741e-08
1 | 0.6 | 0.00017498 | 2.3896e-05 | 0.00054001 | 0.0015072 | 0.012584 | 0.058763 | 0.035666 | 0.10489 | 0.24841 | 0.12714 | 0.049692 | 0.063638 | 0.085282 | 0.067448 | 0.038541 | 0.0042681 | 0.0017335 | 0.0011572 | 0.00033731 | 0.00013491 | 8.8361e-05 | 8.233e-06 | 6.9528e-07 | 1.9577e-05 | 3.0867e-06 | 8.7392e-07 | 1.0771e-07 | 1.1371e-06 | 1.5651e-06 | 8.7405e-07 | 4.0242e-07 | 2.6114e-08 | 9.2097e-08 | 2.9308e-07
1 | 0.65 | 0.00013693 | 0.0001277 | 0.00027392 | 0.0011178 | 0.0071376 | 0.060949 | 0.051766 | 0.097598 | 0.22139 | 0.13138 | 0.043955 | 0.05375 | 0.077805 | 0.084764 | 0.060157 | 0.0047451 | 0.00055769 | 0.0017407 | 4.3029e-05 | 3.5375e-05 | 0.00011356 | 1.4132e-05 | 2.4792e-05 | 6.7055e-06 | 1.6647e-06 | 4.9593e-06 | 4.1814e-06 | 2.7543e-06 | 4.8581e-08 | 1.0067e-07 | 1.2057e-06 | 6.9376e-07 | 1.9116e-07 | 5.4477e-08
1 | 0.7 | 4.9774e-05 | 0.00017616 | 0.00013862 | 0.00077783 | 0.0038992 | 0.060903 | 0.070193 | 0.091405 | 0.19737 | 0.13297 | 0.036443 | 0.04165 | 0.065519 | 0.094552 | 0.088378 | 0.010013 | 0.0013746 | 0.0012381 | 0.00013597 | 2.6577e-05 | 1.1445e-05 | 8.8807e-06 | 1.1602e-05 | 7.4129e-06 | 7.0722e-06 | 3.8083e-07 | 4.6781e-07 | 1.6456e-06 | 1.6333e-06 | 6.6672e-07 | 2.2796e-07 | 4.0023e-07 | 2.1104e-07 | 1.6639e-07
1 | 0.75 | 3.9679e-05 | 0.00013417 | 0.00013446 | 0.00042511 | 0.0028309 | 0.056164 | 0.091088 | 0.085545 | 0.17887 | 0.12943 | 0.027677 | 0.030104 | 0.051161 | 0.092345 | 0.11546 | 0.029129 | 0.0027355 | 0.00069072 | 0.00056316 | 0.00010787 | 2.4835e-05 | 7.1181e-07 | 6.422e-06 | 2.1763e-05 | 1.7083e-06 | 2.0014e-06 | 3.5485e-06 | 1.5518e-06 | 1.4415e-07 | 2.3776e-08 | 1.2025e-06 | 4.4413e-07 | 3.7437e-08 | 1.4066e-07
1 | 0.8 | 7.1368e-05 | 0.00011818 | 0.00013807 | 0.00022389 | 0.002533 | 0.04933 | 0.11124 | 0.080425 | 0.16516 | 0.12119 | 0.019365 | 0.021097 | 0.036978 | 0.079203 | 0.13467 | 0.065281 | 0.0017106 | 0.0019778 | 0.00050986 | 6.7922e-05 | 5.3173e-05 | 3.6832e-06 | 2.6221e-05 | 7.4296e-06 | 1.2765e-06 | 7.7011e-07 | 1.2157e-06 | 2.6133e-06 | 9.602e-07 | 3.1104e-07 | 2.0438e-07 | 6.0863e-07 | 1.1097e-07 | 1.4018e-08
1 | 0.85 | 6.0218e-05 | 0.00011252 | 0.00014666 | 0.00037898 | 0.0021505 | 0.042893 | 0.12565 | 0.077573 | 0.15418 | 0.11137 | 0.013067 | 0.015121 | 0.02462 | 0.0608 | 0.14278 | 0.11073 | 0.00028225 | 0.0047886 | 0.00024291 | 4.5676e-05 | 3.5019e-05 | 7.9068e-06 | 1.7498e-05 | 1.015e-05 | 4.4531e-06 | 8.6483e-07 | 2.5101e-06 | 4.1514e-07 | 1.8687e-07 | 2.4655e-08 | 1.6462e-06 | 3.6139e-07 | 3.8502e-08 | 2.8197e-07
1 | 0.9 | 1.9237e-05 | 0.00017754 | 0.00011824 | 0.00065386 | 0.0018063 | 0.035826 | 0.13359 | 0.077804 | 0.14396 | 0.10275 | 0.0090524 | 0.011547 | 0.015147 | 0.04316 | 0.13911 | 0.15262 | 0.0064799 | 0.0066597 | 0.00078948 | 5.0339e-05 | 6.2492e-06 | 1.4709e-05 | 1.4408e-07 | 3.3761e-05 | 6.116e-07 | 5.3217e-06 | 6.1904e-06 | 4.1052e-06 | 1.4482e-06 | 7.6221e-07 | 1.0032e-07 | 1.1044e-06 | 2.2633e-07 | 6.0277e-08
1 | 0.95 | 6.6197e-06 | 0.00027629 | 4.5716e-05 | 0.00075601 | 0.0017627 | 0.027408 | 0.13754 | 0.079179 | 0.13341 | 0.095866 | 0.0067997 | 0.0098512 | 0.0094406 | 0.029771 | 0.12392 | 0.1811 | 0.028714 | 0.0058544 | 0.0020017 | 0.00016569 | 4.9729e-05 | 6.4335e-06 | 3.6758e-05 | 5.0794e-06 | 8.6307e-06 | 4.9586e-07 | 5.5263e-07 | 1.1368e-08 | 9.3617e-07 | 3.5077e-07 | 2.1677e-06 | 3.3006e-08 | 3.1765e-07 | 3.5008e-07
1 | 1 | 5.7902e-05 | 0.00032201 | 3.7889e-06 | 0.00085363 | 0.0017527 | 0.019639 | 0.1353 | 0.079716 | 0.12224 | 0.089798 | 0.0064224 | 0.010559 | 0.0082961 | 0.021535 | 0.099206 | 0.19164 | 0.070478 | 0.0027024 | 0.0033076 | 0.00038657 | 0.00025447 | 5.3264e-05 | 4.8834e-05 | 4.9158e-05 | 1.3959e-05 | 8.7812e-06 | 1.1223e-05 | 7.8716e-06 | 2.6868e-06 | 1.556e-06 | 5.9644e-07 | 2.2855e-06 | 3.6092e-07 | 5.5712e-07
1 | 1.05 | 0.00013512 | 0.00026142 | 6.0843e-05 | 0.0010196 | 0.0014994 | 0.014184 | 0.12201 | 0.082068 | 0.10976 | 0.084042 | 0.0092916 | 0.014679 | 0.01169 | 0.018095 | 0.070458 | 0.18316 | 0.12591 | 7.913e-06 | 0.0044714 | 9.4415e-05 | 0.00030038 | 0.00012573 | 3.4019e-05 | 9.5673e-05 | 7.5133e-06 | 7.9928e-06 | 9.3004e-07 | 1.2843e-06 | 3.0675e-06 | 1.4575e-06 | 3.1685e-06 | 4.4724e-07 | 1.1025e-06 | 1.669e-07
1 | 1.1 | 0.00014687 | 0.00010718 | 0.0002301 | 0.00095481 | 0.0012625 | 0.010038 | 0.099673 | 0.089701 | 0.093568 | 0.079361 | 0.016848 | 0.021783 | 0.018017 | 0.018892 | 0.045578 | 0.15651 | 0.17567 | 0.0064277 | 0.0045506 | 0.00046365 | 0.00037239 | 0.00011502 | 0.00016208 | 3.1081e-06 | 3.7663e-05 | 1.4304e-05 | 2.3184e-05 | 1.1827e-05 | 3.9402e-06 | 3.0911e-06 | 2.2764e-06 | 2.7879e-06 | 5.6338e-07 | 1.2715e-06
1 | 1.15 | 8.5561e-05 | 2.1319e-06 | 0.00042755 | 0.000647 | 0.0014409 | 0.0058638 | 0.076039 | 0.099845 | 0.072583 | 0.077361 | 0.028975 | 0.02962 | 0.025291 | 0.023623 | 0.030378 | 0.1157 | 0.19382 | 0.03701 | 0.0026208 | 0.0032911 | 0.00069864 | 0.00027282 | 0.00016007 | 0.00010379 | 1.1475e-05 | 2.5311e-05 | 7.5396e-06 | 1.5918e-06 | 3.8238e-06 | 3.1159e-06 | 3.306e-06 | 1.9726e-06 | 1.3377e-06 | 9.1888e-07
1 | 1.2 | 2.3985e-05 | 7.7264e-05 | 0.00046397 | 0.00038779 | 0.001991 | 0.0026018 | 0.054741 | 0.1085 | 0.050597 | 0.078194 | 0.044102 | 0.036612 | 0.03313 | 0.03121 | 0.024552 | 0.070021 | 0.1692 | 0.09658 | 8.3456e-05 | 0.0050989 | 0.0007528 | 0.00056254 | 6.3764e-05 | 7.0126e-05 | 5.0658e-05 | 1.8299e-05 | 1.8611e-05 | 1.2753e-05 | 5.9338e-06 | 4.4425e-06 | 3.5315e-06 | 1.1517e-06 | 1.2392e-06 | 8.1189e-07
1 | 1.25 | 9.2401e-06 | 0.00026214 | 0.00033092 | 0.00020192 | 0.0022655 | 0.0011117 | 0.034664 | 0.11829 | 0.032144 | 0.079394 | 0.06136 | 0.043479 | 0.041577 | 0.038164 | 0.023018 | 0.032306 | 0.11675 | 0.15779 | 0.0045455 | 0.0023684 | 0.0014042 | 0.00043866 | 0.00017803 | 2.2972e-05 | 5.847e-05 | 2.7697e-05 | 1.158e-05 | 3.7444e-06 | 6.0887e-06 | 3.1652e-06 | 1.4007e-06 | 4.0227e-06 | 1.2401e-06 | 1.6468e-06
1 | 1.3 | 2.9894e-05 | 0.00036789 | 0.00017067 | 5.3707e-05 | 0.0021337 | 0.00079811 | 0.018147 | 0.13011 | 0.017313 | 0.079963 | 0.081253 | 0.050609 | 0.048261 | 0.040193 | 0.021561 | 0.011288 | 0.062567 | 0.17533 | 0.030635 | 7.6678e-05 | 0.0026336 | 0.00027234 | 0.00013811 | 0.00014186 | 4.4412e-06 | 9.2491e-06 | 1.355e-05 | 1.0941e-05 | 4.1722e-06 | 2.7816e-06 | 4.8922e-06 | 1.9293e-07 | 1.2116e-06 | 4.454e-07
1 | 1.35 | 4.8341e-05 | 0.00034727 | 3.387e-05 | 6.0669e-06 | 0.0022008 | 0.0013195 | 0.008911 | 0.13506 | 0.0075165 | 0.083592 | 0.10239 | 0.055811 | 0.050433 | 0.036764 | 0.019406 | 0.0049278 | 0.023849 | 0.13434 | 0.083093 | 0.0029662 | 0.0015674 | 0.00092802 | 7.0425e-05 | 2.7129e-05 | 7.017e-05 | 2.9328e-05 | 2.2394e-05 | 2.9003e-06 | 2.5632e-06 | 4.0349e-06 | 6.9035e-07 | 3.1077e-06 | 3.3346e-07 | 1.0123e-06
1 | 1.4 | 5.0918e-05 | 0.0001746 | 6.9575e-06 | 9.0044e-06 | 0.0022102 | 0.002182 | 0.0048804 | 0.12743 | 0.0094101 | 0.092427 | 0.11991 | 0.057634 | 0.049285 | 0.031374 | 0.016719 | 0.0043167 | 0.0045921 | 0.068378 | 0.1347 | 0.0087159 | 0.00031526 | 0.0015749 | 0.00012277 | 6.7219e-05 | 1.3453e-05 | 1.6795e-05 | 3.5736e-06 | 8.6192e-06 | 3.9586e-06 | 2.7673e-06 | 3.6741e-06 | 5.438e-07 | 1.256e-06 | 1.3025e-06
1 | 1.45 | 2.0982e-05 | 4.0873e-05 | 5.9402e-05 | 4.9271e-05 | 0.0016906 | 0.0028368 | 0.0024991 | 0.11379 | 0.026025 | 0.10233 | 0.13055 | 0.058451 | 0.047983 | 0.02641 | 0.012857 | 0.0032245 | 0.00024688 | 0.020049 | 0.14322 | 0.019266 | 0.0041782 | 0.00080159 | 1.8758e-05 | 0.00016863 | 3.8302e-05 | 5.9208e-06 | 1.8789e-05 | 3.3136e-06 | 2.0883e-06 | 1.7753e-06 | 1.0012e-07 | 1.9922e-06 | 5.6209e-07 | 8.4027e-08
1 | 1.5 | 1.4338e-06 | 2.1231e-05 | 0.00013998 | 0.00010527 | 0.001244 | 0.00366 | 0.0016787 | 0.098398 | 0.055377 | 0.11082 | 0.13619 | 0.060556 | 0.046295 | 0.021114 | 0.0080703 | 0.0014214 | 0.0020421 | 0.001646 | 0.10082 | 0.039967 | 0.0081063 | 0.00041525 | 0.00035958 | 2.4606e-05 | 4.0616e-05 | 3.5755e-06 | 2.005e-06 | 7.1654e-06 | 1.5797e-06 | 5.554e-07 | 3.2693e-06 | 1.4819e-06 | 3.8132e-07 | 5.3833e-07
1 | 1.55 | 3.4618e-06 | 6.1738e-05 | 0.00017348 | 0.00012038 | 0.00082403 | 0.0042135 | 0.0017239 | 0.077175 | 0.10091 | 0.1215 | 0.13748 | 0.061278 | 0.041221 | 0.014975 | 0.0040902 | 0.00043719 | 0.0026305 | 0.00074426 | 0.044237 | 0.060547 | 0.0049977 | 0.002879 | 0.00047766 | 3.566e-05 | 1.3898e-05 | 8.2443e-06 | 2.0866e-05 | 2.1544e-06 | 8.1268e-07 | 2.9632e-06 | 2.197e-07 | 5.2992e-07 | 9.5059e-07 | 5.7163e-07
1 | 1.6 | 2.0395e-05 | 8.2134e-05 | 0.00018359 | 0.00018898 | 0.00033938 | 0.0037064 | 0.0010306 | 0.052392 | 0.16415 | 0.13257 | 0.12963 | 0.057363 | 0.032915 | 0.0096738 | 0.0019797 | 0.00045108 | 0.0011237 | 0.00424 | 0.0094804 | 0.060969 | 0.0032178 | 0.0045975 | 3.1024e-06 | 2.1215e-05 | 0.00012137 | 4.0998e-06 | 8.1933e-06 | 1.4365e-05 | 4.4764e-06 | 1.2395e-06 | 8.3157e-07 | 3.1513e-06 | 1.4904e-07 | 2.1678e-07
1 | 1.65 | 2.4042e-05 | 4.3369e-05 | 0.00025201 | 0.00025326 | 0.00041374 | 0.0032007 | 0.0003792 | 0.032151 | 0.23225 | 0.13414 | 0.11065 | 0.05064 | 0.024776 | 0.0065528 | 0.0012864 | 0.0011157 | 0.00063383 | 0.0065505 | 0.00010293 | 0.040771 | 0.013246 | 0.0018007 | 0.001309 | 4.432e-05 | 6.5433e-05 | 1.0119e-06 | 1.3338e-05 | 5.3602e-06 | 1.4048e-06 | 1.3573e-07 | 2.2446e-06 | 2.5233e-07 | 1.3148e-06 | 2.6859e-07
1 | 1.7 | 9.1759e-06 | 4.9579e-05 | 0.00024762 | 0.0002214 | 0.00066784 | 0.0033511 | 0.00092726 | 0.018252 | 0.29597 | 0.12398 | 0.086718 | 0.044123 | 0.018211 | 0.0048745 | 0.001182 | 0.0019253 | 0.0019897 | 0.0061314 | 0.0017359 | 0.019791 | 0.02574 | 0.00032961 | 0.0024097 | 7.0434e-05 | 2.4563e-05 | 1.1581e-06 | 5.7101e-06 | 1.0999e-05 | 1.4318e-06 | 8.3778e-07 | 5.311e-07 | 1.8469e-06 | 1.2267e-07 | 1.1997e-07
1 | 1.75 | 2.7182e-06 | 6.7764e-05 | 0.00019346 | 0.00018746 | 0.0010148 | 0.0036811 | 0.0021581 | 0.0082489 | 0.36145 | 0.10995 | 0.064377 | 0.03732 | 0.012126 | 0.0033524 | 0.0010281 | 0.0019906 | 0.0030007 | 0.003541 | 0.004184 | 0.0089528 | 0.023664 | 0.0079148 | 0.00038586 | 0.0001477 | 0.00012817 | 1.2502e-06 | 9.1788e-06 | 3.5272e-06 | 5.2007e-07 | 6.747e-07 | 1.4367e-06 | 2.9176e-06 | 3.888e-07 | 2.4638e-07
1 | 1.8 | 8.2801e-06 | 9.7174e-05 | 8.6543e-05 | 0.00016448 | 0.0015485 | 0.0046522 | 0.0044864 | 0.0020788 | 0.427 | 0.093407 | 0.043798 | 0.029073 | 0.0067993 | 0.0020783 | 0.00062733 | 0.0011441 | 0.0025158 | 0.0011499 | 0.0046711 | 0.0031307 | 0.0099765 | 0.021344 | 0.0017079 | 0.0014777 | 4.5716e-05 | 1.0652e-05 | 1.3239e-05 | 2.6869e-05 | 4.815e-06 | 3.6742e-06 | 3.4996e-06 | 8.0942e-07 | 1.2263e-06 | 1.0214e-07
1 | 1.85 | 1.3014e-05 | 6.1425e-05 | 2.0617e-06 | 0.00016249 | 0.0017178 | 0.0056521 | 0.0086638 | 0.00047998 | 0.47885 | 0.070532 | 0.025035 | 0.020983 | 0.0037576 | 0.001826 | 0.00044244 | 0.00032789 | 0.0014559 | 0.00078942 | 0.0036997 | 8.8947e-05 | 0.0027206 | 0.02989 | 0.0091256 | 0.0014181 | 6.7453e-06 | 2.2989e-05 | 6.258e-05 | 1.4149e-05 | 4.036e-07 | 2.3935e-07 | 3.8623e-06 | 4.4863e-06 | 2.5359e-08 | 5.7835e-07
1 | 1.9 | 9.7484e-06 | 1.7745e-05 | 4.4663e-05 | 0.00018201 | 0.0016724 | 0.0062338 | 0.01279 | 0.0021238 | 0.51426 | 0.046292 | 0.012276 | 0.015079 | 0.0027989 | 0.0022207 | 0.00065902 | 0.00013411 | 0.00065378 | 0.001569 | 0.0023971 | 0.0022361 | 0.0061655 | 0.026821 | 0.013579 | 0.00013856 | 3.4951e-05 | 3.1132e-05 | 3.1447e-06 | 1.8621e-05 | 6.7143e-06 | 1.5394e-06 | 2.6249e-06 | 6.202e-08 | 1.2771e-06 | 1.061e-07
1 | 1.95 | 4.7142e-06 | 7.5922e-06 | 0.00014182 | 0.00019967 | 0.0014984 | 0.0067865 | 0.015997 | 0.00652 | 0.54446 | 0.027914 | 0.0064081 | 0.010837 | 0.0025105 | 0.002263 | 0.00070689 | 0.00015461 | 0.00019388 | 0.0016052 | 0.0011239 | 0.0050766 | 0.0077501 | 0.01451 | 0.011914 | 0.0041649 | 0.00014577 | 2.7453e-05 | 5.0459e-05 | 1.5375e-05 | 2.4849e-07 | 1.0505e-06 | 3.6079e-07 | 3.9455e-06 | 3.2937e-07 | 2.9877e-09
1 | 2 | 4.1565e-06 | 2.7818e-05 | 0.00024242 | 0.00018824 | 0.0011424 | 0.0068369 | 0.019947 | 0.014661 | 0.57693 | 0.015256 | 0.0034581 | 0.0066607 | 0.0021184 | 0.0018278 | 0.00049055 | 0.00010938 | 1.0276e-05 | 0.00075446 | 0.00030086 | 0.0034078 | 0.0028791 | 0.0028664 | 0.01001 | 0.0074543 | 0.0001143 | 2.5089e-05 | 1.3892e-05 | 2.4945e-05 | 9.0367e-06 | 5.0339e-06 | 7.8568e-06 | 1.2532e-06 | 6.9055e-07 | 5.5593e-07
1 | 2.05 | 7.8786e-06 | 4.5826e-05 | 0.00021546 | 0.00012731 | 0.00073044 | 0.006532 | 0.024143 | 0.023007 | 0.59768 | 0.0061701 | 0.0018443 | 0.0030996 | 0.0017928 | 0.0013606 | 0.00051978 | 0.00027109 | 6.5423e-05 | 9.0012e-05 | 0.0003964 | 0.00052309 | 0.00025045 | 0.00026169 | 0.01128 | 0.0027544 | 0.00013623 | 0.00015085 | 3.3325e-05 | 4.1294e-05 | 3.327e-06 | 1.0647e-07 | 3.8728e-07 | 3.0317e-06 | 6.6109e-07 | 8.3384e-08
1 | 2.1 | 7.8043e-06 | 3.2251e-05 | 0.00011822 | 6.6764e-05 | 0.00046288 | 0.0057188 | 0.026509 | 0.029646 | 0.59446 | 0.0012226 | 0.001732 | 0.0012878 | 0.0017666 | 0.0010013 | 0.00068849 | 0.00043838 | 0.00014316 | 3.3185e-05 | 0.00062033 | 7.9861e-05 | 0.0020558 | 0.0036369 | 0.013576 | 0.00044295 | 0.0014051 | 0.00020457 | 4.9212e-05 | 3.2849e-05 | 2.313e-06 | 6.5168e-06 | 8.3795e-06 | 3.2949e-06 | 5.0314e-07 | 4.0644e-07
1 | 2.15 | 6.2638e-06 | 1.2991e-05 | 2.6121e-05 | 4.8501e-05 | 0.00025007 | 0.0049726 | 0.027834 | 0.03995 | 0.5907 | 0.00068083 | 0.0014542 | 0.00079046 | 0.0017424 | 0.00065651 | 0.0006493 | 0.0002724 | 7.545e-05 | 0.00017445 | 0.00026922 | 0.00038708 | 0.0024556 | 0.0042303 | 0.010756 | 0.0019376 | 0.0012812 | 9.9438e-05 | 2.5554e-06 | 5.8322e-05 | 3.1398e-06 | 2.2619e-06 | 1.0929e-06 | 1.6758e-07 | 1.3218e-06 | 8.5685e-09
1 | 2.2 | 6.2308e-07 | 7.6481e-06 | 6.9817e-06 | 8.1327e-05 | 0.00010173 | 0.0044177 | 0.029392 | 0.052416 | 0.59795 | 0.0029639 | 0.00056129 | 0.0011629 | 0.0014764 | 0.00032374 | 0.00058773 | 0.00011782 | 1.3188e-05 | 0.00015382 | 5.9706e-06 | 0.00017502 | 0.0011324 | 0.0013537 | 0.0031072 | 0.00040195 | 0.002301 | 0.00032926 | 1.5073e-05 | 3.1243e-05 | 2.0397e-05 | 1.8911e-06 | 1.2981e-05 | 8.3364e-06 | 2.8282e-07 | 6.0263e-08
1 | 2.25 | 1.0215e-06 | 2.135e-05 | 6.6313e-05 | 0.0001266 | 0.00011043 | 0.0036904 | 0.028524 | 0.059885 | 0.58616 | 0.0083655 | 0.00053643 | 0.0020255 | 0.0012581 | 0.00023816 | 0.00065375 | 0.00013788 | 2.1311e-05 | 7.0701e-05 | 0.00024929 | 5.0814e-05 | 0.00074758 | 0.00031933 | 6.5654e-05 | 0.0029601 | 0.011237 | 0.0011251 | 1.4332e-05 | 0.00015595 | 1.5278e-06 | 1.3899e-06 | 3.0504e-06 | 7.0436e-08 | 2.1361e-07 | 8.2116e-07
1 | 2.3 | 7.145e-06 | 2.0736e-05 | 0.00011741 | 0.00015788 | 0.00013363 | 0.0036177 | 0.026499 | 0.067054 | 0.55903 | 0.017094 | 0.0015253 | 0.0027092 | 0.001473 | 0.00048157 | 0.00061954 | 0.00010466 | 9.2335e-06 | 6.5358e-05 | 0.00039467 | 4.6094e-05 | 0.00063485 | 0.0013527 | 0.0021303 | 0.0074913 | 0.016252 | 0.0024285 | 8.3216e-05 | 1.0742e-05 | 4.671e-05 | 8.3648e-06 | 1.0555e-05 | 5.2764e-06 | 3.0058e-06 | 3.5054e-07
1 | 2.35 | 1.66e-05 | 1.7629e-05 | 0.00012036 | 0.00014579 | 0.00026314 | 0.0035302 | 0.025272 | 0.078577 | 0.55138 | 0.024781 | 0.0031672 | 0.0034798 | 0.0020273 | 0.00070771 | 0.0003747 | 0.00012906 | 4.9172e-05 | 5.5257e-05 | 0.00016198 | 6.5527e-05 | 0.00032247 | 0.0013763 | 0.001788 | 0.003951 | 0.0080244 | 0.004984 | 0.00024564 | 0.00026124 | 6.1555e-06 | 2.379e-06 | 6.5015e-06 | 3.3735e-06 | 5.4431e-07 | 1.1657e-07
1 | 2.4 | 1.3396e-05 | 1.4569e-05 | 7.4871e-05 | 7.9465e-05 | 0.0003638 | 0.0034217 | 0.022238 | 0.087698 | 0.54877 | 0.031841 | 0.0065525 | 0.0041853 | 0.0022635 | 0.00077562 | 0.00016814 | 0.00027399 | 9.1822e-05 | 1.0442e-05 | 1.2734e-06 | 0.00010867 | 0.00030955 | 0.00049686 | 9.5905e-05 | 0.00011535 | 0.0012509 | 0.0084878 | 0.0015386 | 0.00018734 | 2.6665e-05 | 5.8764e-06 | 1.0594e-05 | 5.8484e-06 | 1.1283e-06 | 2.2413e-07
1 | 2.45 | 5.8389e-06 | 2.1682e-05 | 2.2399e-05 | 2.2526e-05 | 0.00043515 | 0.003366 | 0.019364 | 0.095277 | 0.52803 | 0.043418 | 0.011017 | 0.0038619 | 0.0021271 | 0.00091425 | 0.00013122 | 0.00028163 | 3.8564e-05 | 1.2297e-05 | 5.9892e-05 | 3.0193e-05 | 0.00020886 | 0.00028887 | 0.00034793 | 0.0014753 | 0.0015796 | 0.0094229 | 0.0021879 | 6.653e-05 | 5.317e-05 | 5.4074e-06 | 2.6973e-06 | 4.4817e-06 | 1.6612e-06 | 3.6689e-07
1 | 2.5 | 2.7835e-08 | 2.8335e-05 | 1.1708e-05 | 5.9255e-06 | 0.00048939 | 0.0030725 | 0.017237 | 0.10425 | 0.51178 | 0.054956 | 0.014508 | 0.0032365 | 0.0022133 | 0.0010364 | 0.00013685 | 0.00014621 | 1.9959e-05 | 3.8636e-05 | 8.1338e-05 | 3.1007e-05 | 2.1652e-05 | 0.00056358 | 0.00047188 | 0.0014287 | 0.00098841 | 0.0065383 | 0.00071559 | 0.00018393 | 0.00017823 | 5.6276e-06 | 4.1387e-06 | 4.4909e-08 | 1.3037e-06 | 1.4287e-07
1 | 2.55 | 6.0682e-06 | 2.6026e-05 | 3.949e-05 | 3.8746e-05 | 0.00044725 | 0.00278 | 0.014361 | 0.11166 | 0.50524 | 0.061395 | 0.017952 | 0.0033039 | 0.0021892 | 0.00086296 | 0.0001438 | 4.2063e-05 | 5.1688e-05 | 2.3376e-05 | 3.5322e-05 | 0.00013376 | 1.3749e-05 | 0.00043887 | 4.1974e-05 | 0.00012565 | 9.9947e-06 | 0.0033241 | 0.00016652 | 0.0020905 | 7.4095e-05 | 2.4716e-05 | 2.4926e-05 | 1.4757e-05 | 5.7021e-07 | 4.7903e-07
1 | 2.6 | 1.7492e-05 | 1.8197e-05 | 8.2457e-05 | 0.00010881 | 0.00035662 | 0.0024249 | 0.01184 | 0.12062 | 0.49257 | 0.069863 | 0.022299 | 0.0035787 | 0.0016514 | 0.00054614 | 0.00013715 | 1.8042e-05 | 6.3823e-05 | 6.3562e-06 | 7.5632e-06 | 6.2345e-05 | 3.941e-05 | 0.00015541 | 0.00010141 | 7.5207e-05 | 0.0001746 | 0.0016045 | 0.00019794 | 0.0018215 | 0.00013561 | 3.7388e-05 | 3.9891e-06 | 1.3011e-06 | 6.1448e-07 | 3.3284e-07
1 | 2.65 | 2.1137e-05 | 1.454e-05 | 0.00010301 | 0.00016718 | 0.0002298 | 0.0020728 | 0.0099577 | 0.12626 | 0.47761 | 0.081468 | 0.025676 | 0.0044114 | 0.001222 | 0.00032268 | 7.5489e-05 | 0.00011308 | 8.8128e-05 | 8.1169e-06 | 4.8645e-06 | 2.329e-06 | 5.3385e-05 | 0.00012239 | 8.8812e-05 | 4.0097e-05 | 9.7404e-05 | 0.00061506 | 0.00049531 | 0.0011776 | 0.00023223 | 1.8214e-05 | 2.7149e-05 | 8.4608e-06 | 9.8379e-07 | 5.2314e-07
1 | 2.7 | 1.2632e-05 | 2.1262e-05 | 8.6147e-05 | 0.00019598 | 0.00011856 | 0.0017683 | 0.0083305 | 0.12923 | 0.45728 | 0.089545 | 0.027163 | 0.0054977 | 0.00078755 | 0.00014455 | 1.1428e-05 | 0.00017787 | 4.4477e-05 | 1.2408e-06 | 2.0807e-05 | 5.8972e-05 | 1.2638e-05 | 9.8981e-05 | 0.0001039 | 2.3616e-05 | 2.844e-05 | 0.00012777 | 0.0020312 | 0.0084503 | 0.0022708 | 0.00010943 | 2.4315e-05 | 2.7785e-05 | 5.0884e-06 | 9.8119e-07
1 | 2.75 | 8.0613e-07 | 3.2144e-05 | 4.6282e-05 | 0.0001708 | 2.8976e-05 | 0.0016089 | 0.0073399 | 0.13589 | 0.44365 | 0.097689 | 0.028769 | 0.0061168 | 0.00032457 | 2.6623e-05 | 2.4146e-05 | 0.00013897 | 1.2428e-05 | 8.4534e-06 | 2.5327e-05 | 7.2588e-05 | 2.9223e-05 | 1.8298e-05 | 0.00019526 | 3.348e-05 | 2.3262e-07 | 0.00015671 | 0.0017959 | 0.0077602 | 0.0022139 | 0.0002743 | 7.0983e-05 | 1.1417e-05 | 5.9639e-06 | 1.0894e-06
1 | 2.8 | 4.0565e-06 | 2.9126e-05 | 1.34e-05 | 9.6236e-05 | 2.3192e-06 | 0.0015862 | 0.0069618 | 0.13891 | 0.44085 | 0.10628 | 0.029325 | 0.0066998 | 0.00043236 | 4.9743e-06 | 0.00015113 | 0.00011937 | 0.00010989 | 2.1613e-05 | 1.5633e-05 | 5.687e-05 | 0.00012678 | 1.0323e-05 | 7.7602e-05 | 2.8169e-05 | 8.4895e-05 | 0.00020339 | 0.00037182 | 0.00085806 | 0.0033407 | 0.00011134 | 6.2135e-05 | 3.5925e-05 | 3.4287e-06 | 9.8419e-07
1 | 2.85 | 1.4174e-05 | 2.411e-05 | 1.2696e-05 | 3.0252e-05 | 3.6413e-05 | 0.0015473 | 0.0071167 | 0.13904 | 0.42375 | 0.11386 | 0.027316 | 0.0068677 | 0.00068143 | 1.6222e-05 | 0.00035751 | 0.00011109 | 0.00017238 | 8.9899e-06 | 2.0128e-05 | 3.3527e-05 | 6.1699e-05 | 1.279e-05 | 0.00012657 | 0.00017023 | 0.00010717 | 6.5533e-05 | 8.2475e-05 | 0.0020592 | 0.012281 | 0.00082626 | 0.00042184 | 5.5646e-06 | 7.9506e-06 | 4.8809e-06
1 | 2.9 | 1.5212e-05 | 1.9404e-05 | 3.7242e-05 | 1.1467e-06 | 0.0001065 | 0.0015958 | 0.0079291 | 0.14034 | 0.41523 | 0.12274 | 0.025929 | 0.0066239 | 0.0010484 | 7.1335e-05 | 0.00047649 | 0.00016425 | 0.00017379 | 3.7273e-06 | 2.2134e-05 | 4.1445e-05 | 4.204e-06 | 4.9818e-06 | 0.00018694 | 6.2132e-05 | 1.1399e-05 | 1.7498e-05 | 2.784e-05 | 0.0018832 | 0.0092859 | 0.00077885 | 7.4168e-05 | 0.00010419 | 1.0217e-05 | 6.9406e-07
1 | 2.95 | 4.3574e-06 | 2.9562e-05 | 6.1455e-05 | 2.1092e-05 | 0.00016177 | 0.0015153 | 0.0086894 | 0.14038 | 0.42281 | 0.12686 | 0.023896 | 0.0059204 | 0.001572 | 0.00011192 | 0.00039403 | 0.00026547 | 0.00012539 | 9.3392e-06 | 8.9798e-06 | 6.0828e-05 | 6.935e-05 | 2.0162e-06 | 5.4389e-05 | 3.0673e-05 | 0.00010099 | 3.3903e-05 | 1.0535e-05 | 0.0001113 | 0.0017601 | 0.0008215 | 2.1727e-05 | 3.2512e-05 | 9.7783e-06 | 3.2689e-06
1 | 3 | 9.8779e-07 | 3.5979e-05 | 6.2826e-05 | 7.8837e-05 | 0.00017731 | 0.001351 | 0.010087 | 0.1362 | 0.4235 | 0.13078 | 0.020506 | 0.0050806 | 0.0017174 | 0.00013357 | 0.00023467 | 0.00032058 | 4.208e-05 | 1.2282e-05 | 8.5692e-06 | 4.3475e-05 | 6.3793e-05 | 2.8425e-06 | 3.8565e-05 | 0.00014153 | 9.4466e-05 | 2.5959e-05 | 5.5392e-06 | 7.833e-05 | 0.0028071 | 0.0027285 | 4.7507e-06 | 0.00033024 | 3.9365e-06 | 3.3745e-06
1 | 3.05 | 1.0101e-05 | 3.4261e-05 | 3.8226e-05 | 0.00013377 | 0.00016214 | 0.00113 | 0.01123 | 0.13225 | 0.42484 | 0.1373 | 0.018319 | 0.0045653 | 0.0016673 | 0.00021989 | 8.0992e-05 | 0.00027717 | 4.4467e-05 | 2.0305e-05 | 9.9179e-06 | 2.4547e-05 | 1.5944e-05 | 1.3954e-05 | 4.8413e-05 | 2.0246e-05 | 3.0048e-06 | 1.7238e-05 | 3.7244e-05 | 0.00020645 | 0.0013588 | 0.0015794 | 3.1169e-08 | 1.4839e-05 | 3.2199e-05 | 3.521e-06
1 | 3.1 | 1.8247e-05 | 2.4646e-05 | 1.1414e-05 | 0.0001665 | 0.00013401 | 0.00090759 | 0.012073 | 0.12641 | 0.43369 | 0.13894 | 0.01576 | 0.0038012 | 0.0014814 | 0.00024963 | 2.7043e-06 | 0.00012887 | 7.2697e-05 | 1.6056e-05 | 1.3381e-05 | 2.2537e-05 | 6.2555e-06 | 1.0656e-05 | 3.1009e-06 | 7.3741e-05 | 5.7178e-05 | 3.5361e-06 | 4.6504e-05 | 0.00023966 | 9.5721e-05 | 0.00050331 | 0.00064994 | 0.0002597 | 5.9547e-06 | 9.145e-06
1 | 3.15 | 1.5494e-05 | 1.6353e-05 | 6.3231e-06 | 0.00015654 | 0.00012226 | 0.0006797 | 0.01271 | 0.11721 | 0.44459 | 0.13926 | 0.012936 | 0.0035986 | 0.0011184 | 0.00020788 | 3.3688e-05 | 7.8724e-06 | 5.5687e-05 | 8.9513e-06 | 1.3918e-05 | 2.5896e-05 | 2.0172e-05 | 8.7269e-06 | 1.1759e-05 | 0.00010105 | 1.7291e-05 | 1.0805e-06 | 4.8584e-06 | 9.7555e-06 | 0.00010685 | 0.0010431 | 0.0019923 | 0.00058175 | 0.00012284 | 3.888e-06
1 | 3.2 | 6.5492e-06 | 1.4477e-05 | 3.5532e-05 | 0.0001251 | 0.00014187 | 0.00049542 | 0.01263 | 0.10855 | 0.45719 | 0.1407 | 0.010804 | 0.0035741 | 0.00070968 | 0.00017922 | 0.00010657 | 5.5428e-05 | 1.4447e-05 | 1.1263e-05 | 1.7949e-05 | 3.7329e-05 | 1.8168e-05 | 6.4606e-06 | 2.7136e-05 | 3.4867e-06 | 3.5441e-05 | 9.731e-07 | 5.5243e-05 | 0.00016156 | 0.00012241 | 0.00026216 | 0.00083407 | 0.00025154 | 1.4699e-05 | 6.5763e-06
1 | 3.25 | 2.6162e-06 | 1.9183e-05 | 7.9344e-05 | 7.9836e-05 | 0.00018265 | 0.00034208 | 0.011997 | 0.096089 | 0.47044 | 0.1396 | 0.009061 | 0.0034212 | 0.00045195 | 0.00016058 | 0.00017009 | 0.00023847 | 9.7891e-06 | 1.1519e-05 | 3.4708e-05 | 4.6786e-05 | 1.0958e-05 | 1.2693e-06 | 1.1844e-05 | 9.7004e-05 | 5.7075e-05 | 1.9221e-06 | 2.6709e-06 | 1.8413e-05 | 0.00014061 | 0.00020655 | 2.9975e-06 | 0.0040731 | 0.00014439 | 2.5539e-05
1 | 3.3 | 5.8294e-06 | 2.797e-05 | 0.00010313 | 5.3554e-05 | 0.00022917 | 0.00021445 | 0.010584 | 0.083983 | 0.48168 | 0.13499 | 0.0077064 | 0.0034036 | 0.00023749 | 0.00016752 | 0.00017185 | 0.00035977 | 6.797e-05 | 3.0567e-06 | 3.2855e-05 | 2.9659e-05 | 1.6001e-05 | 4.1366e-06 | 5.8977e-06 | 4.7105e-05 | 3.8837e-06 | 7.6796e-06 | 5.6236e-05 | 6.6707e-05 | 3.8329e-05 | 0.00020311 | 7.8474e-06 | 0.011009 | 0.00098689 | 1.9419e-05
1 | 3.35 | 1.0652e-05 | 3.385e-05 | 8.6968e-05 | 5.3663e-05 | 0.00027598 | 0.00012292 | 0.008965 | 0.071775 | 0.50843 | 0.13121 | 0.0070985 | 0.0031355 | 9.9998e-05 | 0.00018894 | 0.00022418 | 0.00036031 | 0.00014196 | 1.0378e-06 | 1.9681e-05 | 2.8087e-05 | 2.005e-05 | 3.4823e-06 | 2.6256e-05 | 5.6233e-06 | 7.5551e-05 | 5.2906e-06 | 2.4863e-05 | 2.5364e-05 | 9.7813e-06 | 2.2644e-05 | 2.2953e-05 | 0.0027494 | 0.00034453 | 3.4412e-06
1 | 3.4 | 9.1567e-06 | 3.4287e-05 | 4.3523e-05 | 7.0821e-05 | 0.00026433 | 7.3866e-05 | 0.0070617 | 0.0581 | 0.53042 | 0.12405 | 0.006932 | 0.0028474 | 0.00011079 | 0.00020104 | 0.00026154 | 0.00020345 | 0.00014164 | 4.1788e-06 | 4.2228e-06 | 2.8221e-05 | 1.0832e-05 | 1.2736e-06 | 5.1775e-06 | 3.3674e-05 | 2.7916e-05 | 4.6463e-06 | 5.3217e-06 | 4.6721e-05 | 2.6941e-05 | 3.3588e-05 | 4.2714e-05 | 0.00039754 | 0.0041754 | 0.00017773
1.25 | -0.5 | 0.00018048 | 0.00096571 | 0.016256 | 0.0097439 | 0.080165 | 0.08276 | 0.055426 | 0.12885 | 0.32171 | 0.085217 | 0.046132 | 0.027124 | 0.016131 | 0.00076336 | 0.00013236 | 0.00044646 | 5.0271e-05 | 1.1648e-05 | 2.6943e-05 | 2.605e-06 | 6.8085e-06 | 6.9566e-07 | 2.8564e-06 | 9.593e-07 | 2.7009e-07 | 1.2244e-07 | 8.9287e-07 | 9.2032e-07 | 3.9809e-08 | 3.8016e-08 | 7.3642e-08 | 3.2089e-07 | 6.8425e-09 | 8.601e-08
1.25 | -0.45 | 0.00011738 | 0.0017171 | 0.0098016 | 0.014672 | 0.059587 | 0.070272 | 0.062743 | 0.14037 | 0.34891 | 0.084389 | 0.036111 | 0.0233 | 0.018601 | 0.0021296 | 0.00035836 | 0.00038999 | 2.5107e-05 | 2.7208e-05 | 4.2789e-05 | 1.454e-05 | 2.041e-06 | 1.1158e-06 | 2.3339e-06 | 1.7404e-06 | 1.4711e-07 | 5.7715e-07 | 7.401e-07 | 2.5116e-07 | 1.1702e-07 | 3.1457e-07 | 4.875e-07 | 3.3684e-08 | 1.1343e-07 | 5.6281e-08
1.25 | -0.4 | 0.00057056 | 0.0032013 | 0.0070362 | 0.017555 | 0.043093 | 0.054304 | 0.06846 | 0.14509 | 0.37582 | 0.085867 | 0.027745 | 0.022142 | 0.019946 | 0.0039537 | 0.00044882 | 0.00030259 | 4.0195e-05 | 2.5869e-05 | 1.9184e-05 | 2.1383e-05 | 7.1072e-07 | 2.5157e-06 | 7.8723e-06 | 4.7402e-06 | 9.6417e-07 | 1.0634e-06 | 3.442e-07 | 1.3152e-06 | 2.6012e-07 | 7.3764e-08 | 4.0722e-08 | 3.2039e-07 | 3.289e-09 | 4.499e-08
1.25 | -0.35 | 0.00064705 | 0.0026634 | 0.0080693 | 0.016371 | 0.034164 | 0.041062 | 0.070152 | 0.14173 | 0.4014 | 0.088533 | 0.023502 | 0.020321 | 0.02353 | 0.0047029 | 0.00062976 | 0.00015738 | 0.00015798 | 1.7781e-05 | 4.8179e-06 | 1.5414e-05 | 9.7525e-06 | 1.1542e-06 | 5.5518e-06 | 1.8563e-06 | 3.85e-07 | 5.5566e-09 | 1.3364e-06 | 2.4652e-07 | 1.168e-07 | 2.7176e-07 | 4.2974e-07 | 1.8373e-08 | 1.6505e-07 | 1.0469e-07
1.25 | -0.3 | 0.00021335 | 0.00080908 | 0.010113 | 0.015745 | 0.029054 | 0.033579 | 0.066941 | 0.13301 | 0.42234 | 0.092971 | 0.02086 | 0.018558 | 0.029135 | 0.0046592 | 0.0013401 | 4.0636e-05 | 0.00027797 | 1.9708e-05 | 5.9382e-06 | 1.9067e-07 | 9.6949e-06 | 7.3349e-07 | 5.1212e-07 | 1.5548e-06 | 4.3997e-07 | 6.5034e-07 | 2.6193e-07 | 1.3576e-06 | 3.103e-07 | 1.6434e-08 | 7.0623e-08 | 3.7981e-07 | 2.3477e-08 | 4.2414e-09
1.25 | -0.25 | 9.8234e-06 | 2.8965e-05 | 0.010275 | 0.018138 | 0.022564 | 0.031712 | 0.060432 | 0.12389 | 0.43447 | 0.1007 | 0.017155 | 0.020426 | 0.032595 | 0.0060231 | 0.0020919 | 1.9749e-05 | 0.00030835 | 3.0325e-05 | 4.8215e-05 | 7.9934e-06 | 3.7052e-06 | 1.4455e-06 | 5.8467e-06 | 5.7559e-06 | 8.8489e-07 | 1.0569e-06 | 1.1573e-06 | 7.2946e-07 | 2.5202e-09 | 3.8322e-07 | 5.6344e-07 | 7.4538e-08 | 8.2042e-08 | 1.1654e-07
1.25 | -0.2 | 7.0312e-05 | 0.00059243 | 0.0079797 | 0.020878 | 0.015397 | 0.032986 | 0.053045 | 0.11858 | 0.43659 | 0.11249 | 0.013152 | 0.02659 | 0.030892 | 0.0099537 | 0.0017868 | 4.1102e-05 | 0.00035065 | 2.6608e-05 | 5.7248e-05 | 1.1887e-05 | 5.5849e-07 | 2.4087e-06 | 7.2292e-06 | 2.0769e-06 | 5.2243e-07 | 3.8673e-09 | 9.0252e-07 | 6.9435e-07 | 1.2886e-07 | 3.2312e-09 | 3.194e-08 | 1.2895e-07 | 5.8152e-09 | 2.6306e-09
1.25 | -0.15 | 5.6779e-05 | 0.00093114 | 0.0051513 | 0.02064 | 0.012391 | 0.033743 | 0.045951 | 0.11907 | 0.43136 | 0.1266 | 0.011363 | 0.032686 | 0.025619 | 0.01448 | 0.00068986 | 3.246e-05 | 0.00038827 | 6.9815e-06 | 1.6983e-05 | 1.366e-05 | 4.964e-07 | 2.0281e-06 | 1.0217e-06 | 3.5854e-06 | 1.915e-10 | 9.0784e-07 | 6.4103e-07 | 5.8894e-07 | 1.7918e-07 | 3.4188e-07 | 4.4273e-07 | 1.4194e-07 | 7.8964e-08 | 7.807e-08
1.25 | -0.1 | 7.3236e-05 | 0.00051287 | 0.0039259 | 0.017474 | 0.015076 | 0.031637 | 0.038868 | 0.12519 | 0.42327 | 0.13888 | 0.013025 | 0.033816 | 0.021122 | 0.016633 | 0.00053365 | 0.00011777 | 0.00026555 | 6.58e-06 | 2.7096e-05 | 2.2428e-05 | 4.9104e-06 | 2.1576e-07 | 4.1401e-06 | 2.0334e-06 | 8.6188e-07 | 3.0322e-07 | 6.6896e-07 | 8.7097e-07 | 8.1328e-08 | 1.4071e-08 | 2.2789e-07 | 1.6619e-07 | 6.3731e-09 | 3.6017e-08
1.25 | -0.05 | 0.00015455 | 0.00023033 | 0.0041199 | 0.0144 | 0.019424 | 0.028057 | 0.031436 | 0.13459 | 0.41649 | 0.14489 | 0.01762 | 0.030201 | 0.020149 | 0.015729 | 0.0020402 | 0.00032697 | 9.2239e-05 | 7.0602e-06 | 3.5072e-05 | 8.9393e-06 | 2.2777e-06 | 4.2439e-07 | 2.0038e-06 | 5.5571e-06 | 4.3088e-07 | 3.1855e-07 | 1.0123e-06 | 4.3929e-07 | 2.2014e-07 | 1.352e-07 | 1.7215e-07 | 4.9947e-08 | 4.1332e-08 | 9.7139e-09
1.25 | 0 | 0.00010478 | 0.0003541 | 0.0037474 | 0.014006 | 0.020946 | 0.027023 | 0.024071 | 0.14276 | 0.41386 | 0.14276 | 0.024071 | 0.027023 | 0.020946 | 0.014006 | 0.0037474 | 0.0003541 | 0.00010478 | 8.5993e-06 | 9.2329e-06 | 1.1872e-05 | 5.3123e-07 | 2.7854e-08 | 4.3725e-06 | 3.3473e-06 | 2.2829e-07 | 1.6429e-07 | 4.5329e-07 | 8.0212e-07 | 1.215e-07 | 1.7526e-07 | 4.1135e-07 | 1.8634e-07 | 1.4354e-08 | 7.8233e-09
1.25 | 0.05 | 9.2239e-05 | 0.00032697 | 0.0020402 | 0.015729 | 0.020149 | 0.030201 | 0.01762 | 0.14489 | 0.41649 | 0.13459 | 0.031436 | 0.028057 | 0.019424 | 0.0144 | 0.0041199 | 0.00023033 | 0.00015455 | 5.5011e-05 | 2.3431e-05 | 1.5614e-05 | 5.5163e-07 | 1.7818e-06 | 3.3049e-06 | 3.025e-06 | 6.6621e-08 | 8.8165e-07 | 9.4399e-07 | 5.4743e-07 | 1.2957e-07 | 2.1711e-08 | 1.9288e-07 | 1.0749e-07 | 4.2034e-08 | 5.0449e-08
1.25 | 0.1 | 0.00026555 | 0.00011777 | 0.00053365 | 0.016633 | 0.021122 | 0.033816 | 0.013025 | 0.13888 | 0.42327 | 0.12519 | 0.038868 | 0.031637 | 0.015076 | 0.017474 | 0.0039259 | 0.00051287 | 7.3236e-05 | 6.8253e-05 | 4.0172e-05 | 2.7001e-05 | 1.2804e-06 | 3.5016e-06 | 1.5897e-06 | 3.5347e-06 | 1.0844e-06 | 3.799e-07 | 1.2878e-06 | 4.5296e-07 | 3.4995e-07 | 2.4274e-07 | 4.7841e-07 | 1.9217e-07 | 3.2624e-09 | 3.1131e-09
1.25 | 0.15 | 0.00038827 | 3.246e-05 | 0.00068986 | 0.01448 | 0.025619 | 0.032686 | 0.011363 | 0.1266 | 0.43136 | 0.11907 | 0.045951 | 0.033743 | 0.012391 | 0.02064 | 0.0051513 | 0.00093114 | 5.6779e-05 | 6.0633e-05 | 7.4114e-05 | 4.4454e-05 | 1.9153e-06 | 3.7626e-06 | 9.8023e-07 | 7.6034e-06 | 3.0094e-07 | 4.7358e-08 | 2.6726e-07 | 1.0243e-06 | 1.1331e-07 | 1.1247e-07 | 1.5224e-07 | 5.3671e-08 | 2.48e-08 | 4.4975e-08
1.25 | 0.2 | 0.00035065 | 4.1102e-05 | 0.0017868 | 0.0099537 | 0.030892 | 0.02659 | 0.013152 | 0.11249 | 0.43659 | 0.11858 | 0.053045 | 0.032986 | 0.015397 | 0.020878 | 0.0079797 | 0.00059243 | 7.0312e-05 | 0.00015731 | 8.0553e-05 | 1.2992e-05 | 4.9966e-06 | 3.0252e-06 | 7.535e-06 | 1.7745e-06 | 1.1395e-06 | 9.6113e-07 | 1.6754e-06 | 3.8624e-07 | 1.5266e-07 | 1.0155e-07 | 7.4082e-07 | 3.5786e-07 | 2.3656e-08 | 8.9602e-10
1.25 | 0.25 | 0.00030835 | 1.9749e-05 | 0.0020919 | 0.0060231 | 0.032595 | 0.020426 | 0.017155 | 0.1007 | 0.43447 | 0.12389 | 0.060432 | 0.031712 | 0.022564 | 0.018138 | 0.010275 | 2.8965e-05 | 9.8234e-06 | 0.00016459 | 1.4756e-05 | 3.4009e-05 | 8.6425e-06 | 2.9579e-07 | 4.2403e-06 | 7.8604e-06 | 4.0389e-08 | 9.255e-07 | 8.2256e-07 | 8.4131e-07 | 4.8166e-07 | 2.9658e-07 | 5.9017e-08 | 1.2516e-07 | 2.3904e-08 | 1.1894e-07
1.25 | 0.3 | 0.00027797 | 4.0636e-05 | 0.0013401 | 0.0046592 | 0.029135 | 0.018558 | 0.02086 | 0.092971 | 0.42234 | 0.13301 | 0.066941 | 0.033579 | 0.029054 | 0.015745 | 0.010113 | 0.00080908 | 0.00021335 | 2.9892e-05 | 1.548e-05 | 4.8905e-05 | 6.6172e-07 | 8.8498e-06 | 1.4307e-06 | 3.0391e-06 | 2.7487e-06 | 6.8505e-07 | 1.2674e-06 | 7.5436e-07 | 9.3139e-08 | 2.1999e-07 | 7.2118e-07 | 1.1338e-07 | 3.3002e-08 | 9.5345e-08
1.25 | 0.35 | 0.00015798 | 0.00015738 | 0.00062976 | 0.0047029 | 0.02353 | 0.020321 | 0.023502 | 0.088533 | 0.4014 | 0.14173 | 0.070152 | 0.041062 | 0.034164 | 0.016371 | 0.0080693 | 0.0026634 | 0.00064705 | 3.9264e-05 | 4.0793e-05 | 1.1347e-05 | 1.5539e-05 | 8.1468e-06 | 4.3965e-06 | 9.8372e-06 | 5.0031e-07 | 1.4839e-06 | 5.054e-07 | 2.5669e-07 | 6.305e-07 | 1.7257e-07 | 4.4496e-07 | 4.9769e-07 | 1.1447e-07 | 1.2363e-08
1.25 | 0.4 | 4.0195e-05 | 0.00030259 | 0.00044882 | 0.0039537 | 0.019946 | 0.022142 | 0.027745 | 0.085867 | 0.37582 | 0.14509 | 0.06846 | 0.054304 | 0.043093 | 0.017555 | 0.0070362 | 0.0032013 | 0.00057056 | 0.00013973 | 5.9603e-06 | 9.4638e-05 | 2.4614e-05 | 6.4035e-07 | 1.4121e-06 | 5.7533e-06 | 2.4659e-06 | 4.0404e-07 | 2.5223e-06 | 1.6294e-06 | 1.3447e-07 | 2.3659e-07 | 1.7232e-07 | 1.4538e-07 | 7.1399e-08 | 1.0614e-07
1.25 | 0.45 | 2.5107e-05 | 0.00038999 | 0.00035836 | 0.0021296 | 0.018601 | 0.0233 | 0.036111 | 0.084389 | 0.34891 | 0.14037 | 0.062743 | 0.070272 | 0.059587 | 0.014672 | 0.0098016 | 0.0017171 | 0.00011738 | 6.611e-05 | 4.8248e-05 | 0.00012448 | 9.8082e-07 | 1.0152e-05 | 1.4248e-05 | 2.56e-06 | 1.9768e-06 | 1.0628e-06 | 4.5847e-07 | 3.3754e-07 | 4.2112e-07 | 2.2425e-08 | 1.0727e-06 | 3.7133e-07 | 2.6826e-08 | 1.1847e-07
1.25 | 0.5 | 5.0271e-05 | 0.00044646 | 0.00013236 | 0.00076336 | 0.016131 | 0.027124 | 0.046132 | 0.085217 | 0.32171 | 0.12885 | 0.055426 | 0.08276 | 0.080165 | 0.0097439 | 0.016256 | 0.00096571 | 0.00018048 | 1.197e-05 | 9.2817e-05 | 3.8373e-05 | 1.267e-05 | 4.1741e-06 | 6.9553e-06 | 7.7414e-06 | 1.5249e-06 | 5.849e-07 | 2.332e-06 | 9.1122e-07 | 2.1615e-07 | 3.2037e-07 | 9.5539e-08 | 3.4382e-07 | 5.4667e-08 | 8.3655e-11
1.25 | 0.55 | 5.2979e-05 | 0.00047316 | 3.1976e-06 | 0.00086607 | 0.010882 | 0.035758 | 0.051847 | 0.091062 | 0.29439 | 0.11471 | 0.048219 | 0.085583 | 0.097309 | 0.013761 | 0.022244 | 0.003266 | 0.00050289 | 0.00017217 | 1.9539e-05 | 8.2499e-05 | 1.0016e-05 | 7.9041e-07 | 2.2518e-06 | 3.3738e-06 | 2.291e-06 | 1.2043e-06 | 1.3351e-06 | 4.009e-07 | 1.1451e-07 | 6.9174e-08 | 7.3432e-07 | 1.8519e-07 | 5.3457e-08 | 1.3112e-07
1.25 | 0.6 | 9.6273e-05 | 0.00033732 | 2.3655e-05 | 0.0016726 | 0.0055593 | 0.045277 | 0.050976 | 0.104 | 0.268 | 0.10235 | 0.041198 | 0.077223 | 0.10686 | 0.036577 | 0.02207 | 0.0069952 | 0.00044023 | 0.00021787 | 1.7559e-05 | 8.4802e-05 | 1.7745e-06 | 7.8976e-06 | 7.049e-06 | 6.923e-06 | 1.2193e-06 | 9.3753e-08 | 1.3738e-06 | 8.3351e-07 | 3.6328e-07 | 1.5345e-07 | 3.387e-07 | 2.3773e-07 | 6.9729e-09 | 6.5605e-08
1.25 | 0.65 | 0.0001052 | 0.00023147 | 2.5608e-05 | 0.0018423 | 0.0033024 | 0.048441 | 0.048387 | 0.1211 | 0.24509 | 0.09396 | 0.033873 | 0.062056 | 0.11036 | 0.074718 | 0.01446 | 0.0091342 | 0.00072319 | 2.6958e-05 | 7.9297e-05 | 3.1339e-05 | 1.7107e-05 | 3.5934e-06 | 5.2118e-06 | 2.5672e-06 | 4.3814e-06 | 7.0163e-07 | 1.3558e-06 | 2.7373e-07 | 1.4183e-07 | 9.1292e-10 | 4.0918e-07 | 3.562e-07 | 7.4569e-08 | 6.3419e-08
1.25 | 0.7 | 8.6606e-05 | 0.00027373 | 7.0082e-06 | 0.0012877 | 0.0035712 | 0.043488 | 0.050043 | 0.13362 | 0.22906 | 0.089098 | 0.026403 | 0.046885 | 0.11117 | 0.11261 | 0.0065155 | 0.0089227 | 0.001919 | 0.00013025 | 4.3879e-05 | 4.7871e-05 | 2.4133e-05 | 4.0364e-06 | 9.3714e-06 | 1.8787e-06 | 3.577e-06 | 9.9021e-07 | 1.8217e-06 | 6.724e-07 | 1.07e-08 | 1.4512e-07 | 4.2171e-07 | 3.521e-07 | 3.0154e-08 | 3.4655e-08
1.25 | 0.75 | 0.00011952 | 0.00021647 | 2.8143e-05 | 0.0010828 | 0.0039109 | 0.036461 | 0.054501 | 0.13431 | 0.22181 | 0.086221 | 0.019558 | 0.036445 | 0.11104 | 0.13682 | 0.0088946 | 0.0074119 | 0.0026094 | 0.00062365 | 1.8356e-06 | 2.3095e-05 | 6.9776e-05 | 2.6808e-07 | 5.7433e-06 | 6.0889e-06 | 1.2358e-06 | 3.0227e-08 | 2.1191e-06 | 1.8948e-06 | 5.4371e-07 | 6.0303e-08 | 5.6617e-07 | 9.9311e-08 | 1.3622e-07 | 8.2968e-08
1.25 | 0.8 | 0.00012038 | 7.6034e-05 | 4.7336e-05 | 0.0015776 | 0.00327 | 0.032321 | 0.054588 | 0.12494 | 0.22051 | 0.084524 | 0.014247 | 0.032028 | 0.1096 | 0.14578 | 0.026554 | 0.0057793 | 0.0016808 | 0.00075497 | 4.2083e-05 | 0.00017374 | 5.7388e-05 | 5.3496e-06 | 1.2523e-05 | 1.8294e-05 | 4.3336e-06 | 9.8085e-07 | 5.6291e-07 | 1.5788e-07 | 3.0262e-07 | 2.9916e-07 | 2.7363e-07 | 1.1042e-06 | 9.6184e-08 | 1.7082e-07
1.25 | 0.85 | 5.4176e-05 | 2.4191e-05 | 0.00015622 | 0.001832 | 0.0022919 | 0.028725 | 0.048225 | 0.1134 | 0.21619 | 0.084824 | 0.011524 | 0.032199 | 0.10437 | 0.14654 | 0.057241 | 0.0053726 | 0.00068856 | 0.0002537 | 0.00013862 | 0.0003724 | 3.4287e-06 | 4.629e-06 | 1.2985e-06 | 1.9218e-06 | 5.461e-06 | 6.1391e-07 | 6.0633e-06 | 4.5866e-06 | 7.5247e-07 | 1.071e-07 | 1.2508e-06 | 3.0034e-07 | 2.8231e-07 | 5.8594e-08
1.25 | 0.9 | 1.061e-05 | 6.9659e-05 | 0.00046018 | 0.0013711 | 0.0020993 | 0.02155 | 0.041835 | 0.10234 | 0.19893 | 0.089646 | 0.012226 | 0.033655 | 0.092073 | 0.14609 | 0.097956 | 0.0067743 | 0.0010798 | 6.6189e-05 | 0.00048572 | 0.00011858 | 0.00013521 | 2.6397e-05 | 3.981e-05 | 1.2724e-05 | 4.3459e-06 | 5.1022e-06 | 4.2844e-06 | 2.0303e-08 | 7.2707e-07 | 1.5454e-06 | 7.3086e-07 | 7.0679e-07 | 2.3389e-07 | 3.1678e-07
1.25 | 0.95 | 2.0946e-05 | 0.00034524 | 0.00063629 | 0.00087664 | 0.0033522 | 0.012199 | 0.040405 | 0.086065 | 0.16807 | 0.10145 | 0.015766 | 0.033033 | 0.072949 | 0.14665 | 0.1466 | 0.0092825 | 0.0017187 | 0.0015546 | 0.00098665 | 7.0154e-05 | 0.00015008 | 8.1582e-05 | 3.3967e-05 | 1.1173e-05 | 1.9921e-05 | 6.4401e-06 | 4.3355e-06 | 4.8378e-06 | 2.062e-06 | 1.0084e-06 | 1.154e-06 | 1.2534e-06 | 4.5327e-07 | 8.4088e-07
1.25 | 1 | 9.1764e-05 | 0.00064229 | 0.00046282 | 0.00075658 | 0.0053063 | 0.0053361 | 0.039789 | 0.061431 | 0.13447 | 0.11836 | 0.019809 | 0.029744 | 0.052998 | 0.14498 | 0.19507 | 0.016562 | 0.0019201 | 0.0045763 | 0.00083501 | 0.00057955 | 3.698e-05 | 5.5031e-05 | 4.0473e-06 | 9.0294e-06 | 6.7358e-06 | 8.9383e-06 | 6.6833e-06 | 3.6918e-07 | 2.7924e-06 | 2.952e-06 | 1.4452e-06 | 3.6273e-08 | 1.0567e-06 | 2.4669e-07
1.25 | 1.05 | 0.00014568 | 0.00057191 | 0.00025515 | 0.00053527 | 0.0060544 | 0.0024733 | 0.033481 | 0.036146 | 0.10894 | 0.13228 | 0.022649 | 0.026983 | 0.039159 | 0.13354 | 0.22656 | 0.042929 | 0.0025627 | 0.0062453 | 0.00053795 | 0.00061557 | 0.00027317 | 2.5961e-05 | 6.4061e-05 | 5.046e-05 | 1.9488e-05 | 7.2935e-06 | 3.8544e-06 | 9.9045e-06 | 2.8541e-06 | 7.1631e-07 | 2.8831e-07 | 2.7206e-06 | 5.7255e-07 | 7.022e-07
1.25 | 1.1 | 8.8165e-05 | 0.00034911 | 0.00012733 | 0.00013272 | 0.0051157 | 0.0019398 | 0.023068 | 0.02076 | 0.090502 | 0.13505 | 0.025965 | 0.028248 | 0.032268 | 0.10625 | 0.22611 | 0.10538 | 0.0022393 | 0.0040486 | 0.0024683 | 0.00017581 | 0.00028623 | 5.7781e-05 | 3.227e-05 | 1.8381e-05 | 1.3622e-05 | 8.6561e-06 | 1.3892e-05 | 9.1499e-07 | 1.9171e-06 | 1.9608e-06 | 3.421e-06 | 4.2214e-07 | 9.5373e-07 | 6.3444e-07
1.25 | 1.15 | 2.9158e-05 | 0.00015762 | 4.687e-05 | 2.1691e-05 | 0.0041892 | 0.0024979 | 0.015319 | 0.015665 | 0.070497 | 0.12682 | 0.032966 | 0.032383 | 0.027058 | 0.067013 | 0.19395 | 0.20119 | 0.00014883 | 0.00094861 | 0.0062127 | 0.00022093 | 1.0093e-06 | 0.00011093 | 4.9011e-05 | 2.2385e-05 | 5.5184e-06 | 1.0788e-05 | 2.724e-06 | 8.605e-06 | 1.4196e-06 | 2.008e-06 | 5.2168e-07 | 1.9087e-06 | 3.265e-07 | 2.6395e-07
1.25 | 1.2 | 5.7786e-06 | 9.9323e-06 | 0.00012955 | 0.00012044 | 0.0038554 | 0.0035894 | 0.012042 | 0.013628 | 0.047152 | 0.11519 | 0.043054 | 0.034002 | 0.019894 | 0.030782 | 0.14531 | 0.29518 | 0.0082459 | 0.0028898 | 0.0067794 | 0.00049666 | 0.00038401 | 0.00014451 | 0.00010762 | 1.7906e-05 | 2.2646e-05 | 1.1534e-05 | 1.5234e-05 | 5.0926e-08 | 3.0198e-06 | 3.049e-06 | 3.2003e-06 | 1.1602e-06 | 5.2912e-07 | 1.1434e-06
1.25 | 1.25 | 1.0626e-05 | 4.178e-05 | 0.0002806 | 0.00022147 | 0.0029939 | 0.0041384 | 0.0092544 | 0.012489 | 0.028191 | 0.1043 | 0.050749 | 0.029944 | 0.013662 | 0.011737 | 0.096807 | 0.33828 | 0.051363 | 0.008778 | 0.0024934 | 0.00054399 | 0.00077014 | 8.4987e-05 | 6.1042e-06 | 1.8557e-05 | 1.0495e-05 | 8.8961e-06 | 2.5981e-07 | 1.027e-05 | 3.0558e-06 | 1.425e-06 | 4.6609e-07 | 2.885e-07 | 1.1444e-06 | 4.8146e-07
1.25 | 1.3 | 2.3221e-05 | 0.00011984 | 0.00040615 | 0.00055612 | 0.0017438 | 0.0039448 | 0.0047366 | 0.016137 | 0.01784 | 0.089336 | 0.051802 | 0.023078 | 0.012799 | 0.010392 | 0.056333 | 0.30513 | 0.14322 | 0.010266 | 0.00099923 | 0.0014065 | 0.00029922 | 6.8816e-05 | 8.381e-05 | 7.9854e-05 | 1.6082e-05 | 2.7442e-06 | 1.2749e-05 | 1.0013e-06 | 2.4658e-06 | 1.076e-06 | 1.6278e-06 | 2.9118e-06 | 3.2087e-07 | 1.373e-07
1.25 | 1.35 | 1.4246e-05 | 0.00012373 | 0.00052571 | 0.00086786 | 0.0013104 | 0.0046063 | 0.0010463 | 0.024769 | 0.011404 | 0.065824 | 0.048963 | 0.018847 | 0.016699 | 0.015575 | 0.025933 | 0.21537 | 0.26145 | 0.0073082 | 0.0096524 | 0.0027512 | 1.5514e-05 | 7.1942e-05 | 0.00010946 | 2.6286e-05 | 9.055e-06 | 6.0329e-06 | 2.1655e-06 | 1.2578e-05 | 1.8216e-06 | 1.3969e-06 | 2.4799e-06 | 1.8277e-07 | 7.716e-07 | 5.096e-07
1.25 | 1.4 | 2.5418e-06 | 0.00013543 | 0.00040911 | 0.00070443 | 0.0013217 | 0.0064827 | 0.0003869 | 0.03197 | 0.0051035 | 0.039809 | 0.048931 | 0.019233 | 0.020379 | 0.017542 | 0.0086513 | 0.11708 | 0.35225 | 0.017661 | 0.021733 | 0.0019295 | 0.00025495 | 0.00011268 | 1.3882e-05 | 2.6687e-05 | 5.8384e-06 | 7.1965e-06 | 1.7321e-05 | 2.8458e-06 | 1.1317e-06 | 8.6454e-07 | 1.4754e-06 | 2.3987e-06 | 2.1755e-07 | 3.8546e-07
1.25 | 1.45 | 4.6559e-06 | 5.907e-05 | 0.00016772 | 0.00041335 | 0.00109 | 0.007363 | 0.00094217 | 0.032853 | 0.002991 | 0.022428 | 0.053171 | 0.02141 | 0.02074 | 0.016062 | 0.0066259 | 0.049151 | 0.36589 | 0.061886 | 0.022287 | 0.00064138 | 0.00023761 | 0.00027069 | 7.5186e-05 | 5.713e-05 | 1.7017e-05 | 1.1837e-05 | 7.094e-06 | 7.9734e-06 | 1.6758e-06 | 2.5877e-06 | 2.1157e-06 | 4.3332e-07 | 3.1761e-07 | 4.0274e-07
1.25 | 1.5 | 1.878e-05 | 2.3166e-05 | 8.3724e-05 | 0.00026287 | 0.001356 | 0.0064794 | 0.00071564 | 0.030036 | 0.0093568 | 0.016104 | 0.055378 | 0.022661 | 0.020098 | 0.015988 | 0.014694 | 0.018631 | 0.2945 | 0.13809 | 0.01013 | 0.0050007 | 2.2127e-05 | 0.0002249 | 3.8297e-05 | 1.3034e-06 | 1.7262e-05 | 1.2635e-05 | 2.8514e-06 | 2.3151e-06 | 2.8327e-06 | 1.4318e-06 | 3.6541e-07 | 9.3886e-07 | 1.2132e-06 | 6.2815e-07
1.25 | 1.55 | 1.5736e-05 | 4.8419e-05 | 4.7839e-05 | 0.0001513 | 0.0021194 | 0.0055725 | 0.0011443 | 0.028966 | 0.02096 | 0.013957 | 0.050721 | 0.024675 | 0.022347 | 0.018748 | 0.022172 | 0.0098014 | 0.17821 | 0.21613 | 0.0040319 | 0.012807 | 3.1921e-05 | 1.3232e-05 | 2.1349e-05 | 8.2865e-05 | 1.4284e-05 | 1.0208e-06 | 2.8546e-06 | 7.5835e-06 | 3.1694e-06 | 4.9272e-07 | 1.4622e-06 | 1.4073e-06 | 1.5926e-07 | 1.8225e-08
1.25 | 1.6 | 2.2805e-06 | 3.6258e-05 | 3.4361e-05 | 5.9699e-05 | 0.0024836 | 0.0055288 | 0.0034881 | 0.02977 | 0.032581 | 0.012459 | 0.043456 | 0.031017 | 0.027599 | 0.021113 | 0.022153 | 0.0070601 | 0.074172 | 0.25784 | 0.021421 | 0.012592 | 1.5926e-05 | 0.00012698 | 0.00011575 | 5.0623e-05 | 1.607e-07 | 1.9419e-06 | 1.3581e-06 | 6.9174e-06 | 6.5451e-07 | 1.8243e-07 | 6.9541e-08 | 4.6728e-07 | 6.0918e-07 | 1.908e-07
1.25 | 1.65 | 7.6984e-07 | 1.9925e-05 | 6.1106e-05 | 2.3684e-05 | 0.0025009 | 0.005715 | 0.0052783 | 0.026674 | 0.045563 | 0.015099 | 0.04041 | 0.040974 | 0.032065 | 0.020208 | 0.016086 | 0.005471 | 0.016448 | 0.24201 | 0.059314 | 0.0033983 | 0.00029246 | 0.00043639 | 6.7649e-05 | 5.4263e-06 | 8.0687e-06 | 3.8988e-06 | 7.015e-06 | 1.843e-06 | 1.8441e-06 | 1.0014e-06 | 1.6637e-06 | 8.7198e-07 | 4.8183e-08 | 1.4716e-07
1.25 | 1.7 | 5.2324e-06 | 6.7879e-06 | 4.0759e-05 | 3.6329e-05 | 0.0027273 | 0.0058627 | 0.0047662 | 0.017115 | 0.066606 | 0.023238 | 0.040402 | 0.048017 | 0.031913 | 0.016791 | 0.0096877 | 0.0056176 | 0.00050212 | 0.17671 | 0.10016 | 0.0010781 | 0.0016425 | 0.00045327 | 2.9799e-05 | 2.4326e-05 | 6.0313e-06 | 1.5412e-06 | 3.9962e-06 | 4.2397e-06 | 4.9047e-07 | 6.4601e-07 | 4.8263e-07 | 5.4984e-07 | 2.1198e-07 | 1.6904e-07
1.25 | 1.75 | 2.1392e-05 | 1.5324e-05 | 0.00010964 | 8.3806e-05 | 0.0029331 | 0.0063335 | 0.005088 | 0.00709 | 0.097265 | 0.031175 | 0.036284 | 0.046666 | 0.027186 | 0.014093 | 0.0070243 | 0.0071636 | 0.001596 | 0.094767 | 0.1279 | 0.01583 | 0.0022809 | 0.00022363 | 1.9371e-05 | 2.4364e-05 | 2.532e-06 | 1.3895e-05 | 8.3386e-08 | 8.7071e-06 | 1.6876e-06 | 1.4807e-06 | 9.6739e-07 | 1.3449e-07 | 5.0161e-07 | 4.1286e-07
1.25 | 1.8 | 2.9999e-05 | 5.2017e-05 | 0.00019256 | 0.00010234 | 0.002751 | 0.0073839 | 0.0088105 | 0.0023234 | 0.12776 | 0.033114 | 0.026507 | 0.039707 | 0.021938 | 0.014235 | 0.0081162 | 0.0087607 | 0.0027114 | 0.033456 | 0.13493 | 0.036633 | 0.0005627 | 0.00021037 | 2.6344e-06 | 8.0944e-05 | 2.0739e-05 | 6.6954e-06 | 6.7748e-06 | 3.0116e-06 | 5.8595e-07 | 9.9894e-07 | 1.6897e-06 | 1.0252e-06 | 1.0231e-08 | 7.8717e-08
1.25 | 1.85 | 2.0933e-05 | 4.9285e-05 | 0.00016126 | 7.3815e-05 | 0.0022747 | 0.0086243 | 0.012963 | 0.00079952 | 0.14861 | 0.030494 | 0.017293 | 0.033988 | 0.019366 | 0.016051 | 0.010143 | 0.0092308 | 0.0020596 | 0.0089803 | 0.11986 | 0.047309 | 0.0013525 | 0.00046214 | 1.9477e-05 | 6.4532e-05 | 6.2755e-06 | 8.4512e-07 | 3.9921e-06 | 3.6974e-06 | 1.3576e-06 | 3.1153e-07 | 7.8499e-07 | 2.7443e-07 | 2.1442e-07 | 1.2508e-07
1.25 | 1.9 | 1.2048e-05 | 3.6901e-05 | 0.00010967 | 5.4202e-05 | 0.0018998 | 0.0091111 | 0.014373 | 5.0213e-05 | 0.16794 | 0.028917 | 0.01283 | 0.030764 | 0.018051 | 0.016492 | 0.010248 | 0.0074422 | 0.0017877 | 0.0087225 | 0.085952 | 0.0466 | 0.0094784 | 0.00051976 | 6.9469e-05 | 0.00013099 | 1.4424e-05 | 2.4237e-06 | 9.3575e-06 | 9.7473e-07 | 2.192e-06 | 1.7168e-07 | 3.8005e-07 | 4.61e-07 | 2.5496e-07 | 3.1101e-08
1.25 | 1.95 | 1.5138e-06 | 1.841e-05 | 3.7367e-05 | 7.8356e-05 | 0.00143 | 0.0097438 | 0.016132 | 0.0037052 | 0.20443 | 0.029728 | 0.010368 | 0.0256 | 0.014575 | 0.013759 | 0.0079175 | 0.003785 | 0.0013274 | 0.010429 | 0.043967 | 0.043486 | 0.017903 | 0.00027494 | 0.00012701 | 0.00015111 | 4.2689e-06 | 4.2411e-06 | 7.2327e-06 | 1.3321e-05 | 5.7877e-07 | 1.1789e-06 | 3.2863e-06 | 1.5133e-06 | 5.0734e-08 | 3.9371e-08
1.25 | 2 | 1.2516e-05 | 1.0944e-05 | 1.941e-06 | 0.00015533 | 0.00065023 | 0.010937 | 0.022198 | 0.013065 | 0.255 | 0.027678 | 0.0063224 | 0.016777 | 0.008848 | 0.0091006 | 0.0051068 | 0.0011001 | 0.00067285 | 0.0056255 | 0.011997 | 0.043925 | 0.016765 | 0.00027072 | 0.000151 | 5.7442e-06 | 3.7495e-05 | 6.8592e-06 | 8.7151e-06 | 6.1869e-06 | 3.6716e-06 | 2.822e-07 | 3.6834e-07 | 1.1174e-06 | 7.3788e-07 | 2.6763e-07
1.25 | 2.05 | 3.1712e-05 | 4.8221e-05 | 7.7689e-05 | 0.00021654 | 0.00027946 | 0.010253 | 0.028497 | 0.021252 | 0.28875 | 0.018964 | 0.0019575 | 0.0082035 | 0.0043802 | 0.0055783 | 0.0039213 | 0.0014793 | 0.001272 | 0.0010341 | 0.0041184 | 0.047244 | 0.0095656 | 0.0012574 | 0.00030427 | 0.00018633 | 4.0564e-05 | 1.72e-05 | 2.556e-05 | 4.8864e-06 | 4.0052e-06 | 2.2267e-06 | 4.8409e-06 | 1.3706e-06 | 1.0268e-07 | 1.6556e-07
1.25 | 2.1 | 2.8332e-05 | 5.1019e-05 | 0.00014197 | 0.00021812 | 0.00025861 | 0.0082563 | 0.029701 | 0.025101 | 0.29135 | 0.0084502 | 0.00031613 | 0.0034676 | 0.0032361 | 0.0046353 | 0.0041242 | 0.0030785 | 0.0024734 | 0.0023057 | 0.015158 | 0.046275 | 0.0057652 | 0.0028786 | 0.00060457 | 0.00022771 | 3.6201e-05 | 6.219e-06 | 4.3597e-07 | 3.9902e-06 | 3.5756e-06 | 1.4174e-06 | 3.1455e-07 | 5.4265e-08 | 5.2502e-09 | 3.1477e-07
1.25 | 2.15 | 2.7006e-05 | 3.5604e-05 | 0.00014902 | 0.00021928 | 0.00016953 | 0.0077174 | 0.029796 | 0.033061 | 0.29099 | 0.0027632 | 0.00081151 | 0.0020253 | 0.0037784 | 0.0046696 | 0.0037265 | 0.0028779 | 0.0022794 | 0.0056743 | 0.024013 | 0.03287 | 0.0055474 | 0.0038083 | 0.00081008 | 3.9141e-05 | 0.00011729 | 4.8336e-06 | 1.5208e-05 | 1.0916e-05 | 1.4396e-08 | 3.7921e-09 | 2.8832e-06 | 2.1395e-06 | 7.3649e-07 | 4.2007e-08
1.25 | 2.2 | 5.0218e-06 | 3.4849e-05 | 0.00012502 | 0.00015926 | 0.00030412 | 0.007371 | 0.032976 | 0.050074 | 0.31565 | 0.0010111 | 0.00084628 | 0.0021132 | 0.0037935 | 0.003674 | 0.0020061 | 0.0010561 | 0.0010227 | 0.0057605 | 0.017915 | 0.011749 | 0.0058112 | 0.005022 | 0.0014678 | 0.00029455 | 4.084e-05 | 3.6637e-06 | 2.8787e-07 | 1.6913e-05 | 6.8809e-06 | 1.7897e-07 | 6.2313e-07 | 9.3284e-07 | 3.5006e-07 | 1.1432e-08
1.25 | 2.25 | 8.2566e-06 | 2.392e-05 | 3.8744e-05 | 4.8599e-05 | 0.00056134 | 0.0060814 | 0.033597 | 0.065 | 0.34549 | 1.2565e-05 | 0.00077932 | 0.0030399 | 0.0029172 | 0.0018021 | 0.00052137 | 3.2359e-05 | 0.00043232 | 0.0029058 | 0.00537 | 0.00019657 | 0.0098038 | 0.0092437 | 0.0038272 | 0.00041761 | 2.5721e-05 | 8.8768e-06 | 2.8917e-05 | 3.3271e-06 | 4.0311e-06 | 1.1694e-06 | 7.0897e-06 | 3.6721e-06 | 3.1792e-07 | 3.0538e-07
1.25 | 2.3 | 1.7058e-05 | 4.559e-05 | 1.7127e-05 | 4.6715e-07 | 0.00058041 | 0.0058864 | 0.029104 | 0.068753 | 0.34251 | 0.0026158 | 0.0025895 | 0.003996 | 0.0020871 | 0.00067393 | 0.0007046 | 0.000486 | 0.000519 | 0.00050496 | 0.00054812 | 0.0053163 | 0.016973 | 0.014537 | 0.0075554 | 0.0004736 | 6.1295e-05 | 5.9317e-05 | 4.4983e-05 | 2.2379e-05 | 1.6554e-06 | 2.4948e-06 | 4.195e-09 | 7.504e-07 | 4.3425e-08 | 2.9048e-07
1.25 | 2.35 | 2.6632e-05 | 2.6771e-05 | 5.9057e-05 | 1.4384e-05 | 0.00067327 | 0.0059677 | 0.026745 | 0.07167 | 0.31449 | 0.011347 | 0.0049511 | 0.004056 | 0.0023623 | 0.0010009 | 0.0018006 | 0.00093955 | 0.00029899 | 3.5017e-05 | 0.0043039 | 0.013633 | 0.017739 | 0.014974 | 0.010149 | 0.00047685 | 9.4683e-05 | 7.9602e-05 | 4.5588e-06 | 1.0677e-06 | 1.1042e-06 | 2.6883e-06 | 4.3126e-06 | 1.0727e-06 | 2.7725e-07 | 6.7551e-07
1.25 | 2.4 | 2.2299e-05 | 2.8256e-05 | 7.5067e-05 | 6.3617e-05 | 0.00079721 | 0.0050987 | 0.026894 | 0.083183 | 0.30471 | 0.020259 | 0.0050741 | 0.004071 | 0.0040253 | 0.0017741 | 0.0020868 | 0.00059027 | 6.1856e-05 | 0.00056461 | 0.0072427 | 0.011522 | 0.0091113 | 0.01 | 0.0099787 | 0.00081212 | 0.00058635 | 2.958e-05 | 4.0093e-06 | 2.1447e-05 | 8.1333e-06 | 2.457e-06 | 2.6741e-06 | 3.988e-06 | 1.385e-06 | 4.0508e-07
1.25 | 2.45 | 2.7615e-06 | 4.1547e-05 | 0.00010692 | 0.00015599 | 0.00061375 | 0.0044684 | 0.024008 | 0.094913 | 0.32174 | 0.024485 | 0.0046225 | 0.005508 | 0.0057772 | 0.0017736 | 0.001328 | 0.00023722 | 0.00042345 | 0.00077566 | 0.0049116 | 0.0035712 | 0.0012011 | 0.0053744 | 0.0083022 | 0.0034148 | 0.0009006 | 3.6376e-05 | 7.2594e-06 | 2.5567e-06 | 1.1808e-05 | 2.2453e-07 | 2.9225e-06 | 2.7457e-07 | 3.2784e-07 | 6.4175e-08
1.25 | 2.5 | 6.3946e-07 | 5.2449e-05 | 7.2626e-05 | 0.00018687 | 0.00042938 | 0.0040102 | 0.020163 | 0.10173 | 0.32955 | 0.031022 | 0.007277 | 0.0071805 | 0.0058634 | 0.0011964 | 0.00062466 | 0.00033293 | 0.00070361 | 0.00035325 | 0.0014121 | 0.00061458 | 0.00062598 | 0.0038878 | 0.0072757 | 0.0058536 | 0.00053311 | 6.8593e-05 | 9.174e-05 | 2.1713e-05 | 5.6302e-07 | 2.328e-06 | 3.0127e-06 | 3.5793e-06 | 2.037e-07 | 3.0026e-07
1.25 | 2.55 | 8.4049e-06 | 7.5602e-05 | 2.6217e-05 | 0.00019054 | 0.00029174 | 0.00316 | 0.019021 | 0.1084 | 0.31259 | 0.046916 | 0.011824 | 0.0070527 | 0.0047172 | 0.0011348 | 0.0004483 | 0.00035085 | 0.00035534 | 7.1917e-06 | 0.00051586 | 0.0022983 | 0.0023031 | 0.003058 | 0.0078533 | 0.0032536 | 4.2412e-05 | 7.5033e-05 | 5.5496e-05 | 2.3921e-06 | 1.0662e-06 | 4.042e-06 | 4.52e-06 | 8.6734e-07 | 5.9404e-07 | 4.2468e-07
1.25 | 2.6 | 1.8368e-05 | 5.6271e-05 | 1.2488e-05 | 0.00017103 | 0.00014002 | 0.0025365 | 0.018139 | 0.11469 | 0.29294 | 0.063258 | 0.014145 | 0.005923 | 0.0040592 | 0.0016691 | 0.0003565 | 0.00014631 | 2.7151e-05 | 0.00013201 | 0.00099262 | 0.0025835 | 0.0015905 | 0.0014645 | 0.0095254 | 3.486e-05 | 0.00085933 | 3.902e-05 | 8.8449e-06 | 1.4563e-05 | 7.0982e-06 | 5.5815e-07 | 2.5636e-06 | 1.2595e-06 | 7.5612e-08 | 3.9203e-07
1.25 | 2.65 | 1.6381e-05 | 3.7538e-05 | 1.0336e-05 | 0.0001322 | 3.045e-05 | 0.0022245 | 0.015963 | 0.12009 | 0.28349 | 0.068645 | 0.015137 | 0.0054683 | 0.0036666 | 0.0017948 | 0.00013029 | 3.4811e-05 | 5.0287e-05 | 0.00023352 | 0.00083666 | 0.0011335 | 0.00026629 | 0.00033444 | 0.010382 | 0.0024148 | 0.0051708 | 2.7625e-05 | 2.3627e-05 | 1.5516e-05 | 3.472e-06 | 6.1941e-07 | 7.1069e-07 | 4.828e-06 | 1.3349e-06 | 1.2617e-07
1.25 | 2.7 | 5.8654e-06 | 2.884e-05 | 3.3785e-05 | 5.9362e-05 | 3.5144e-06 | 0.0019802 | 0.014706 | 0.12997 | 0.27719 | 0.070584 | 0.019758 | 0.0056347 | 0.0025516 | 0.0012645 | 2.955e-06 | 4.0975e-05 | 6.9753e-05 | 7.3112e-05 | 0.00031852 | 0.00051389 | 1.7614e-05 | 0.00024228 | 0.0085789 | 0.0037843 | 0.0066123 | 0.00031119 | 0.00014844 | 0.00010186 | 6.0319e-06 | 1.6179e-06 | 6.151e-06 | 1.2219e-06 | 3.2205e-07 | 4.0768e-07
1.25 | 2.75 | 4.2183e-08 | 4.1606e-05 | 5.1156e-05 | 1.2513e-05 | 2.8968e-05 | 0.0020557 | 0.01461 | 0.13987 | 0.27065 | 0.080873 | 0.026833 | 0.0057732 | 0.0014833 | 0.00083619 | 2.3891e-05 | 2.3435e-05 | 5.3149e-05 | 1.3978e-05 | 9.0321e-05 | 0.00046772 | 2.9975e-05 | 0.00049882 | 0.0048925 | 0.0005887 | 0.0028256 | 0.00018739 | 6.7548e-05 | 1.5474e-05 | 5.3043e-06 | 9.8401e-07 | 6.0704e-07 | 6.1035e-06 | 1.2241e-06 | 9.7477e-08
1.25 | 2.8 | 5.0745e-06 | 4.7704e-05 | 5.4212e-05 | 1.5676e-06 | 5.5545e-05 | 0.0019996 | 0.014528 | 0.14246 | 0.2548 | 0.093332 | 0.029799 | 0.0060349 | 0.0013274 | 0.00074116 | 2.545e-05 | 3.0645e-05 | 0.00013694 | 0.00012597 | 2.1952e-05 | 0.00016518 | 2.5827e-05 | 0.00049037 | 0.0019616 | 0.0012143 | 0.0083089 | 0.00095051 | 0.00014344 | 1.8941e-05 | 1.3195e-06 | 4.6111e-07 | 6.9711e-06 | 1.3114e-06 | 2.9563e-07 | 6.4772e-08
1.25 | 2.85 | 1.2575e-05 | 4.6005e-05 | 3.2055e-05 | 2.0356e-05 | 8.0521e-05 | 0.0021079 | 0.014427 | 0.14496 | 0.22606 | 0.10071 | 0.029429 | 0.0067795 | 0.0012532 | 0.00046767 | 7.0242e-06 | 0.0001346 | 0.00013299 | 9.8488e-05 | 6.9902e-06 | 0.00024437 | 0.00024392 | 0.00023731 | 0.0009015 | 0.0052731 | 0.019784 | 0.0043995 | 0.00065262 | 2.3039e-05 | 8.8207e-06 | 8.8544e-06 | 2.8064e-06 | 6.1365e-06 | 5.4903e-07 | 1.9161e-06
1.25 | 2.9 | 1.2969e-05 | 1.6851e-05 | 2.9228e-05 | 6.0763e-05 | 8.78e-05 | 0.0021062 | 0.014569 | 0.15228 | 0.21001 | 0.1072 | 0.031763 | 0.0080462 | 0.0010852 | 8.6265e-05 | 2.8244e-05 | 0.00028188 | 7.3333e-05 | 5.6974e-06 | 6.6883e-05 | 0.0006737 | 0.00024882 | 0.00019992 | 0.00067758 | 0.004972 | 0.016469 | 0.0042854 | 0.00028346 | 0.00018752 | 2.788e-05 | 1.2154e-05 | 2.169e-06 | 7.3274e-07 | 4.8147e-06 | 6.381e-07
1.25 | 2.95 | 4.4825e-06 | 1.794e-05 | 3.166e-05 | 9.9957e-05 | 8.0315e-05 | 0.0016939 | 0.014289 | 0.15798 | 0.21597 | 0.11378 | 0.034111 | 0.0089613 | 0.0015998 | 3.452e-05 | 4.7421e-05 | 0.00038057 | 0.0002009 | 0.0001002 | 6.3974e-05 | 0.00048528 | 1.3238e-05 | 0.00042744 | 0.00039178 | 0.0017291 | 0.0046939 | 0.0018684 | 3.5375e-06 | 5.194e-05 | 2.1242e-05 | 1.748e-06 | 2.6371e-06 | 1.0438e-05 | 9.2507e-07 | 1.1897e-06
1.25 | 3 | 5.6952e-06 | 4.1106e-05 | 5.2874e-05 | 0.00012616 | 0.00011935 | 0.0012086 | 0.014452 | 0.15471 | 0.21822 | 0.11898 | 0.030794 | 0.0092942 | 0.0023084 | 0.0001336 | 0.00015652 | 0.00043628 | 0.0003685 | 0.00018758 | 1.8079e-06 | 2.0276e-05 | 0.00031534 | 0.0004625 | 0.00017438 | 0.00046515 | 0.0039606 | 0.0073337 | 0.00020172 | 0.00021903 | 5.567e-05 | 2.052e-06 | 1.3805e-05 | 4.984e-06 | 3.4603e-06 | 2.3507e-07
1.25 | 3.05 | 1.7832e-05 | 6.726e-05 | 8.4049e-05 | 0.00010803 | 0.00022413 | 0.0008048 | 0.014196 | 0.14742 | 0.20842 | 0.12796 | 0.026998 | 0.010398 | 0.0024931 | 0.00025564 | 0.00046022 | 0.00047829 | 0.00037234 | 9.9815e-05 | 4.8941e-05 | 0.00018588 | 0.00077205 | 0.00017087 | 0.00013428 | 0.00051317 | 0.0070305 | 0.011945 | 0.00061102 | 0.00065932 | 4.8501e-05 | 2.382e-05 | 2.7988e-06 | 1.512e-05 | 2.6196e-06 | 1.0755e-06
1.25 | 3.1 | 2.7235e-05 | 6.6235e-05 | 7.6157e-05 | 9.4286e-05 | 0.00041118 | 0.00031912 | 0.013089 | 0.14279 | 0.20877 | 0.13867 | 0.026996 | 0.010932 | 0.0025449 | 0.00062653 | 0.00063633 | 0.00036694 | 0.0003152 | 5.4846e-05 | 9.2154e-05 | 0.00036484 | 0.00036803 | 2.5732e-06 | 9.0397e-05 | 0.00042158 | 0.0033898 | 0.0057979 | 0.00050618 | 4.8727e-05 | 2.5415e-05 | 4.1763e-05 | 8.3792e-06 | 8.1263e-06 | 5.6209e-06 | 2.3308e-06
1.25 | 3.15 | 2.1406e-05 | 3.3725e-05 | 6.092e-05 | 7.9757e-05 | 0.00059189 | 8.0056e-05 | 0.01191 | 0.13559 | 0.22451 | 0.14233 | 0.025379 | 0.0092173 | 0.0028237 | 0.0008733 | 0.00046347 | 0.00023504 | 0.00029596 | 7.2389e-05 | 2.1302e-05 | 0.00012446 | 2.201e-06 | 0.00019382 | 3.0486e-05 | 0.00039844 | 0.00020014 | 0.0018915 | 0.00016626 | 0.00051475 | 1.7362e-05 | 1.2218e-05 | 5.1893e-06 | 1.799e-06 | 4.4766e-06 | 7.3182e-09
1.25 | 3.2 | 1.0255e-05 | 9.0078e-06 | 2.8353e-05 | 7.3635e-05 | 0.00072129 | 9.0806e-07 | 0.010809 | 0.1202 | 0.24308 | 0.14416 | 0.021235 | 0.0077815 | 0.0029204 | 0.00065236 | 0.00025575 | 0.00026708 | 0.00020479 | 2.7111e-05 | 1.7217e-05 | 2.4663e-05 | 0.00029237 | 0.00028457 | 4.7265e-06 | 0.00012149 | 0.00019804 | 0.0047954 | 0.0013956 | 0.00043549 | 0.00034352 | 9.0013e-05 | 7.4999e-06 | 3.1757e-05 | 2.894e-06 | 2.4563e-06
1.25 | 3.25 | 6.6735e-06 | 5.2839e-06 | 1.2543e-05 | 7.6827e-05 | 0.00073749 | 6.2212e-05 | 0.009075 | 0.1046 | 0.25715 | 0.15086 | 0.01917 | 0.007704 | 0.002612 | 0.00038145 | 0.00012797 | 0.00023791 | 7.0033e-05 | 4.1169e-06 | 4.0136e-05 | 4.6755e-05 | 0.00026741 | 0.00013221 | 1.1553e-05 | 0.00010529 | 0.00070813 | 0.003773 | 0.0013745 | 0.00023946 | 0.00050053 | 6.0346e-06 | 2.3786e-05 | 1.1014e-06 | 9.577e-06 | 7.7312e-07
1.25 | 3.3 | 9.4508e-06 | 1.8297e-05 | 3.5729e-05 | 8.8287e-05 | 0.0006815 | 0.00022247 | 0.0071048 | 0.090546 | 0.27172 | 0.15754 | 0.018632 | 0.0067351 | 0.0021307 | 0.00024517 | 4.6938e-05 | 9.5527e-05 | 1.9083e-05 | 8.7094e-06 | 4.0819e-06 | 3.4243e-05 | 3.6111e-05 | 7.0531e-05 | 2.9364e-05 | 0.00027314 | 0.00087619 | 0.00055765 | 0.00015892 | 0.0001539 | 1.8497e-05 | 1.8335e-05 | 6.8654e-06 | 2.1742e-05 | 5.5263e-07 | 8.9545e-08
1.25 | 3.35 | 9.6507e-06 | 3.0515e-05 | 9.1634e-05 | 0.00010224 | 0.00051852 | 0.00040462 | 0.0051584 | 0.073552 | 0.28818 | 0.15586 | 0.016722 | 0.0058004 | 0.0017915 | 0.00013439 | 0.00012829 | 2.6989e-05 | 4.549e-05 | 4.2796e-06 | 3.6927e-05 | 9.5355e-05 | 0.00015257 | 7.1528e-05 | 4.6416e-05 | 5.016e-05 | 0.00036996 | 0.00025114 | 0.00051587 | 0.0062281 | 0.00034947 | 0.00013415 | 5.6387e-05 | 2.0509e-06 | 3.3099e-06 | 6.4268e-07
1.25 | 3.4 | 6.5813e-06 | 3.6821e-05 | 0.00013756 | 9.824e-05 | 0.00034506 | 0.00063717 | 0.0032325 | 0.058413 | 0.3037 | 0.14853 | 0.014954 | 0.0060437 | 0.0011861 | 5.0453e-05 | 0.00027935 | 4.9477e-05 | 4.9533e-05 | 1.6041e-05 | 8.9396e-05 | 6.8832e-05 | 0.00013267 | 7.66e-05 | 0.00011537 | 6.8935e-05 | 4.5351e-05 | 0.00025755 | 0.00060491 | 0.015167 | 0.00097862 | 0.00046057 | 7.8109e-06 | 9.1369e-06 | 1.0463e-05 | 1.2602e-06
1.5 | -0.5 | 0.00027389 | 0.0057335 | 0.0012362 | 0.015254 | 0.035113 | 0.098947 | 0.083727 | 0.10318 | 0.2878 | 0.1644 | 0.027915 | 0.0089855 | 0.0023149 | 0.0022621 | 7.2414e-05 | 0.00010501 | 9.186e-06 | 2.1237e-05 | 1.2651e-07 | 2.1068e-05 | 3.0942e-06 | 9.1576e-07 | 3.2259e-06 | 1.8731e-06 | 3.115e-07 | 5.3492e-08 | 2.0479e-07 | 4.9819e-07 | 8.066e-08 | 2.051e-07 | 3.2416e-07 | 1.2666e-07 | 2.7518e-08 | 7.2366e-08
1.5 | -0.45 | 0.00010643 | 0.0045153 | 0.002033 | 0.016322 | 0.012279 | 0.1074 | 0.09071 | 0.10788 | 0.29827 | 0.14879 | 0.03509 | 0.010752 | 0.00099059 | 0.0025964 | 4.7893e-06 | 0.00010853 | 2.2277e-05 | 4.1893e-05 | 5.7121e-06 | 1.5864e-05 | 5.8221e-06 | 2.1837e-07 | 5.2924e-07 | 1.4471e-06 | 8.3746e-07 | 5.4539e-07 | 5.16e-07 | 3.9202e-07 | 2.7256e-08 | 2.2108e-09 | 9.5358e-08 | 9.8847e-08 | 3.3419e-09 | 9.4789e-09
1.5 | -0.4 | 0.00062004 | 0.001789 | 0.0084062 | 0.0097363 | 0.0058412 | 0.10302 | 0.089922 | 0.11809 | 0.31539 | 0.13438 | 0.040558 | 0.0075141 | 0.0015903 | 0.0019322 | 1.3294e-05 | 4.8525e-05 | 0.00012199 | 2.0846e-05 | 5.4018e-06 | 3.231e-05 | 2.0053e-06 | 1.7777e-06 | 1.4617e-06 | 3.9409e-06 | 2.6048e-08 | 3.0734e-07 | 4.5092e-07 | 1.4406e-08 | 4.618e-07 | 1.8836e-07 | 1.2452e-07 | 2.1823e-09 | 1.0344e-07 | 3.9721e-08
1.5 | -0.35 | 0.001177 | 0.0003043 | 0.014274 | 0.0021193 | 0.012905 | 0.084123 | 0.081782 | 0.13447 | 0.33785 | 0.12525 | 0.038164 | 0.0034229 | 0.0046853 | 0.00094501 | 9.0501e-07 | 0.00028692 | 0.00016924 | 1.1286e-05 | 1.4165e-05 | 1.943e-05 | 1.3028e-06 | 1.3342e-06 | 1.8232e-06 | 7.8571e-07 | 1.3144e-06 | 7.0979e-08 | 6.6089e-07 | 9.7774e-07 | 2.035e-08 | 4.2497e-08 | 2.3784e-07 | 2.6589e-07 | 5.1961e-08 | 1.6626e-08
1.5 | -0.3 | 0.00080487 | 0.0002736 | 0.014424 | 0.00064324 | 0.021438 | 0.058495 | 0.070177 | 0.15381 | 0.36176 | 0.11957 | 0.029836 | 0.0046447 | 0.0080849 | 0.0011662 | 5.5142e-05 | 0.0005578 | 0.00012907 | 2.264e-05 | 4.2162e-05 | 2.1968e-06 | 4.2771e-06 | 2.3369e-06 | 6.028e-06 | 1.8102e-06 | 1.0165e-06 | 2.8717e-07 | 4.7518e-07 | 2.071e-08 | 2.6314e-07 | 7.8368e-08 | 3.1692e-07 | 7.8178e-08 | 2.5516e-08 | 5.6658e-08
1.5 | -0.25 | 0.000208 | 0.00044112 | 0.0090795 | 0.005744 | 0.021569 | 0.038391 | 0.059019 | 0.16856 | 0.38316 | 0.11421 | 0.024114 | 0.011776 | 0.0083633 | 0.0033237 | 0.00019487 | 0.00043781 | 0.00016556 | 2.3793e-05 | 3.3085e-05 | 1.089e-05 | 7.7439e-06 | 6.8811e-07 | 6.3829e-07 | 2.5021e-06 | 5.0834e-07 | 1.3086e-06 | 1.3661e-06 | 4.7243e-07 | 1.5066e-07 | 2.6654e-07 | 1.4511e-07 | 1.1176e-07 | 1.0125e-08 | 5.2079e-08
1.5 | -0.2 | 0.00038682 | 0.00026046 | 0.0029785 | 0.011458 | 0.013761 | 0.030914 | 0.050035 | 0.17141 | 0.40144 | 0.10848 | 0.027797 | 0.018629 | 0.004788 | 0.0064621 | 0.00021877 | 0.0003861 | 0.00022481 | 1.1801e-05 | 2.2908e-06 | 1.6815e-05 | 1.2765e-05 | 3.0486e-06 | 2.3663e-06 | 1.7128e-06 | 6.8395e-07 | 2.0253e-07 | 1.5507e-07 | 4.0614e-07 | 2.1098e-07 | 1.8571e-07 | 4.0733e-07 | 4.9512e-08 | 8.3651e-08 | 4.5533e-08
1.5 | -0.15 | 0.00072076 | 0.00012711 | 0.0005702 | 0.012055 | 0.0062933 | 0.032738 | 0.04368 | 0.16083 | 0.41905 | 0.10398 | 0.039433 | 0.019179 | 0.0011495 | 0.0086284 | 0.00013797 | 0.00079085 | 0.00011546 | 1.8152e-05 | 6.1456e-06 | 3.6133e-05 | 1.7532e-06 | 4.106e-06 | 3.1284e-06 | 2.9064e-08 | 3.3102e-06 | 1.1726e-06 | 8.1799e-07 | 3.671e-08 | 4.7141e-07 | 1.6047e-07 | 1.9553e-07 | 2.7082e-07 | 1.1082e-07 | 9.8391e-08
1.5 | -0.1 | 0.00045107 | 0.00017673 | 0.0019576 | 0.0075856 | 0.0055243 | 0.034032 | 0.041035 | 0.14232 | 0.43694 | 0.1024 | 0.050645 | 0.014732 | 0.0020671 | 0.0081501 | 0.00048804 | 0.0010261 | 1.9609e-06 | 1.5729e-05 | 3.1065e-06 | 2.6107e-05 | 7.2554e-06 | 2.7589e-07 | 4.8707e-06 | 4.3691e-06 | 1.2409e-07 | 1.6516e-07 | 1.0643e-06 | 1.1787e-06 | 1.8025e-07 | 5.783e-08 | 1.7378e-07 | 1.1032e-07 | 5.207e-08 | 1.1567e-09
1.5 | -0.05 | 9.7386e-05 | 8.75e-05 | 0.0037511 | 0.0029285 | 0.0093827 | 0.028281 | 0.043469 | 0.12405 | 0.45165 | 0.10452 | 0.054027 | 0.01278 | 0.0071755 | 0.0051296 | 0.0018122 | 0.00060389 | 5.4941e-05 | 1.5768e-05 | 5.0244e-05 | 2.8463e-07 | 1.3151e-05 | 1.9447e-08 | 3.2359e-07 | 3.3678e-06 | 1.3028e-06 | 8.8654e-09 | 1.6302e-07 | 1.5546e-08 | 2.0472e-07 | 1.0897e-07 | 4.8314e-07 | 2.1916e-07 | 5.3318e-08 | 3.5258e-08
1.5 | 0 | 6.8377e-05 | 0.00010499 | 0.003494 | 0.0022412 | 0.01095 | 0.018463 | 0.049642 | 0.11127 | 0.45745 | 0.11127 | 0.049642 | 0.018463 | 0.01095 | 0.0022412 | 0.003494 | 0.00010499 | 6.8377e-05 | 8.1657e-05 | 8.0569e-05 | 1.2032e-05 | 1.1676e-05 | 3.0645e-06 | 4.8428e-06 | 4.3844e-07 | 1.0559e-06 | 9.9261e-07 | 2.3996e-06 | 8.5237e-07 | 2.3621e-08 | 5.6838e-08 | 3.3108e-07 | 2.4131e-07 | 4.746e-09 | 1.4411e-08
1.5 | 0.05 | 5.4941e-05 | 0.00060389 | 0.0018122 | 0.0051296 | 0.0071755 | 0.01278 | 0.054027 | 0.10452 | 0.45165 | 0.12405 | 0.043469 | 0.028281 | 0.0093827 | 0.0029285 | 0.0037511 | 8.75e-05 | 9.7386e-05 | 0.00011206 | 2.2919e-05 | 1.0896e-05 | 2.2694e-05 | 8.552e-06 | 6.2607e-06 | 1.2274e-06 | 1.8564e-06 | 8.9714e-07 | 8.4133e-08 | 2.9017e-07 | 1.4249e-07 | 4.108e-07 | 2.5104e-07 | 9.6949e-08 | 5.1625e-08 | 1.503e-07
1.5 | 0.1 | 1.9609e-06 | 0.0010261 | 0.00048804 | 0.0081501 | 0.0020671 | 0.014732 | 0.050645 | 0.1024 | 0.43694 | 0.14232 | 0.041035 | 0.034032 | 0.0055243 | 0.0075856 | 0.0019576 | 0.00017673 | 0.00045107 | 4.773e-05 | 8.0327e-06 | 2.0217e-05 | 2.8856e-06 | 2.6952e-06 | 1.2061e-06 | 2.6566e-06 | 2.1607e-07 | 6.9843e-07 | 1.2879e-06 | 1.0105e-07 | 3.8499e-07 | 8.8698e-08 | 3.6907e-07 | 3.6758e-08 | 7.5852e-08 | 6.489e-08
1.5 | 0.15 | 0.00011546 | 0.00079085 | 0.00013797 | 0.0086284 | 0.0011495 | 0.019179 | 0.039433 | 0.10398 | 0.41905 | 0.16083 | 0.04368 | 0.032738 | 0.0062933 | 0.012055 | 0.0005702 | 0.00012711 | 0.00072076 | 1.6717e-06 | 1.9275e-05 | 4.9414e-05 | 9.2898e-06 | 1.3943e-06 | 2.945e-06 | 3.0334e-06 | 3.0169e-06 | 4.0228e-07 | 1.0176e-06 | 1.3655e-06 | 2.8949e-07 | 1.6147e-07 | 2.8958e-07 | 4.7303e-07 | 1.3659e-07 | 1.8607e-08
1.5 | 0.2 | 0.00022481 | 0.0003861 | 0.00021877 | 0.0064621 | 0.004788 | 0.018629 | 0.027797 | 0.10848 | 0.40144 | 0.17141 | 0.050035 | 0.030914 | 0.013761 | 0.011458 | 0.0029785 | 0.00026046 | 0.00038682 | 2.1247e-05 | 1.3805e-06 | 2.2436e-05 | 1.8814e-05 | 4.3534e-07 | 1.2899e-06 | 8.5969e-07 | 4.7886e-07 | 1.5094e-07 | 1.3368e-06 | 2.1237e-07 | 1.8671e-07 | 4.068e-08 | 1.6977e-07 | 7.9158e-08 | 6.4764e-08 | 4.0208e-08
1.5 | 0.25 | 0.00016556 | 0.00043781 | 0.00019487 | 0.0033237 | 0.0083633 | 0.011776 | 0.024114 | 0.11421 | 0.38316 | 0.16856 | 0.059019 | 0.038391 | 0.021569 | 0.005744 | 0.0090795 | 0.00044112 | 0.000208 | 5.0811e-05 | 3.3712e-05 | 1.2646e-06 | 6.5384e-06 | 3.2082e-06 | 1.2132e-05 | 5.1326e-06 | 6.6848e-07 | 1.7068e-07 | 1.0115e-06 | 1.1222e-06 | 5.9757e-08 | 2.2765e-08 | 7.3446e-07 | 3.2274e-07 | 4.4836e-09 | 9.9662e-08
1.5 | 0.3 | 0.00012907 | 0.0005578 | 5.5142e-05 | 0.0011662 | 0.0080849 | 0.0046447 | 0.029836 | 0.11957 | 0.36176 | 0.15381 | 0.070177 | 0.058495 | 0.021438 | 0.00064324 | 0.014424 | 0.0002736 | 0.00080487 | 6.3556e-05 | 7.5746e-05 | 1.6941e-05 | 1.9935e-05 | 6.6276e-06 | 3.8058e-06 | 6.8375e-07 | 4.976e-08 | 1.1208e-06 | 2.1225e-06 | 2.4955e-07 | 4.6997e-08 | 4.1999e-07 | 2.9637e-08 | 2.3372e-07 | 4.0014e-08 | 1.7149e-08
1.5 | 0.35 | 0.00016924 | 0.00028692 | 9.0501e-07 | 0.00094501 | 0.0046853 | 0.0034229 | 0.038164 | 0.12525 | 0.33785 | 0.13447 | 0.081782 | 0.084123 | 0.012905 | 0.0021193 | 0.014274 | 0.0003043 | 0.001177 | 6.3261e-05 | 2.5912e-05 | 9.2069e-07 | 1.9491e-05 | 3.6042e-06 | 3.4535e-06 | 3.259e-06 | 1.9733e-06 | 9.2865e-07 | 4.2986e-07 | 7.5142e-07 | 3.1634e-07 | 7.1855e-08 | 5.0226e-07 | 1.3312e-07 | 1.1534e-07 | 1.3466e-07
1.5 | 0.4 | 0.00012199 | 4.8525e-05 | 1.3294e-05 | 0.0019322 | 0.0015903 | 0.0075141 | 0.040558 | 0.13438 | 0.31539 | 0.11809 | 0.089922 | 0.10302 | 0.0058412 | 0.0097363 | 0.0084062 | 0.001789 | 0.00062004 | 6.171e-05 | 2.4798e-05 | 2.7015e-05 | 8.9668e-07 | 3.1192e-06 | 5.0689e-06 | 2.2362e-07 | 1.5442e-06 | 3.1912e-07 | 1.0694e-06 | 4.7449e-07 | 2.7005e-07 | 3.8059e-07 | 1.6781e-07 | 1.4536e-07 | 4.8349e-08 | 9.3616e-08
1.5 | 0.45 | 2.2277e-05 | 0.00010853 | 4.7893e-06 | 0.0025964 | 0.00099059 | 0.010752 | 0.03509 | 0.14879 | 0.29827 | 0.10788 | 0.09071 | 0.1074 | 0.012279 | 0.016322 | 0.002033 | 0.0045153 | 0.00010643 | 3.7407e-05 | 7.1055e-05 | 4.1448e-05 | 8.937e-06 | 9.8665e-07 | 7.1927e-06 | 4.6347e-06 | 3.7189e-07 | 1.6209e-07 | 1.635e-06 | 1.0966e-06 | 2.3182e-07 | 2.7865e-08 | 1.255e-07 | 3.855e-07 | 9.3816e-08 | 2.5799e-08
1.5 | 0.5 | 9.186e-06 | 0.00010501 | 7.2414e-05 | 0.0022621 | 0.0023149 | 0.0089855 | 0.027915 | 0.1644 | 0.2878 | 0.10318 | 0.083727 | 0.098947 | 0.035113 | 0.015254 | 0.0012362 | 0.0057335 | 0.00027389 | 3.0209e-05 | 1.7512e-05 | 6.8833e-06 | 6.2471e-06 | 3.8938e-06 | 9.2404e-06 | 2.6872e-06 | 2.318e-07 | 4.5746e-07 | 3.6821e-07 | 4.0031e-07 | 1.0551e-08 | 1.672e-08 | 4.2816e-07 | 7.3443e-08 | 2.8909e-09 | 1.7233e-08
1.5 | 0.55 | 6.2607e-06 | 3.8155e-05 | 0.00021939 | 0.0014733 | 0.0039286 | 0.0045275 | 0.025768 | 0.17138 | 0.28392 | 0.10262 | 0.072428 | 0.085656 | 0.065461 | 0.0077351 | 0.0067119 | 0.0034644 | 0.00034709 | 0.00017474 | 1.6186e-05 | 7.3642e-06 | 1.5472e-05 | 1.3151e-06 | 1.3628e-06 | 1.811e-06 | 9.715e-07 | 2.2314e-07 | 1.5031e-06 | 7.8631e-07 | 2.0864e-07 | 4.1322e-07 | 1.5115e-07 | 2.0541e-07 | 7.6632e-08 | 1.0133e-07
1.5 | 0.6 | 1.0882e-05 | 0.00019444 | 0.00026652 | 0.00099343 | 0.0050793 | 0.0024423 | 0.028224 | 0.16137 | 0.28673 | 0.10552 | 0.060983 | 0.075341 | 0.091454 | 0.0018437 | 0.012816 | 0.0006285 | 0.00021092 | 0.00026013 | 5.1423e-05 | 4.2248e-08 | 2.1116e-05 | 3.8651e-06 | 6.3612e-06 | 5.9345e-07 | 9.8403e-07 | 1.3889e-06 | 7.9583e-07 | 1.4061e-06 | 4.1415e-07 | 5.5618e-08 | 2.114e-07 | 3.6462e-07 | 6.0877e-08 | 1.3564e-07
1.5 | 0.65 | 5.5507e-05 | 0.00040642 | 0.00023687 | 0.0010897 | 0.0057012 | 0.0040479 | 0.028685 | 0.13542 | 0.29441 | 0.11077 | 0.051545 | 0.072151 | 0.10871 | 0.0043382 | 0.013494 | 0.002381 | 0.00058681 | 7.4429e-05 | 3.6729e-06 | 4.4124e-05 | 3.6787e-06 | 2.2759e-06 | 2.2071e-06 | 1.1087e-05 | 2.5862e-06 | 5.0642e-07 | 1.2223e-06 | 1.0684e-07 | 4.6654e-07 | 2.9975e-07 | 3.1326e-07 | 2.4276e-07 | 2.4001e-07 | 3.5988e-09
1.5 | 0.7 | 8.0368e-05 | 0.00046801 | 0.00035636 | 0.0014182 | 0.0054085 | 0.0061471 | 0.022399 | 0.10348 | 0.30031 | 0.11645 | 0.044646 | 0.077053 | 0.12151 | 0.014364 | 0.0083925 | 0.0088597 | 0.0011942 | 0.0002181 | 0.00010675 | 0.00010751 | 7.3569e-06 | 2.0818e-06 | 1.725e-05 | 7.6336e-06 | 6.4015e-07 | 1.0283e-06 | 1.0462e-07 | 3.0317e-06 | 3.1188e-07 | 2.6389e-07 | 2.3188e-07 | 4.5484e-07 | 6.364e-08 | 6.1451e-08
1.5 | 0.75 | 6.8153e-05 | 0.00043767 | 0.00053315 | 0.0013327 | 0.0040323 | 0.0057807 | 0.011792 | 0.076783 | 0.29462 | 0.12169 | 0.041172 | 0.088498 | 0.1353 | 0.026167 | 0.0027307 | 0.014057 | 0.0013929 | 0.00078931 | 0.0002718 | 4.7631e-05 | 1.6365e-05 | 1.9231e-05 | 1.2366e-05 | 2.8366e-06 | 2.8081e-06 | 1.4243e-06 | 4.6241e-06 | 7.6445e-09 | 6.6543e-07 | 2.335e-07 | 7.4633e-07 | 7.2672e-07 | 1.2286e-07 | 2.7985e-07
1.5 | 0.8 | 3.5636e-05 | 0.00036593 | 0.00042001 | 0.00076083 | 0.0027631 | 0.0033659 | 0.0033793 | 0.059777 | 0.26954 | 0.12834 | 0.042619 | 0.1015 | 0.14945 | 0.038204 | 0.0017266 | 0.012481 | 0.0020147 | 0.00074625 | 0.00017008 | 9.3372e-06 | 2.0836e-05 | 2.3269e-05 | 6.1337e-06 | 1.7851e-05 | 2.6127e-06 | 3.4142e-06 | 6.3924e-07 | 3.5355e-06 | 3.5231e-07 | 1.3356e-06 | 8.6327e-07 | 6.6712e-08 | 2.8942e-07 | 1.3432e-07
1.5 | 0.85 | 2.4252e-05 | 0.0001727 | 0.00015119 | 0.000256 | 0.0031297 | 0.0012528 | 0.00052599 | 0.048057 | 0.2251 | 0.13964 | 0.048398 | 0.10774 | 0.15727 | 0.059528 | 0.0052351 | 0.0054863 | 0.0047256 | 0.00013291 | 4.1082e-05 | 0.00014321 | 5.148e-05 | 1.9462e-05 | 2.7465e-05 | 4.567e-07 | 5.0439e-06 | 5.7189e-06 | 4.2545e-06 | 6.3432e-09 | 1.5299e-06 | 5.7823e-07 | 5.608e-07 | 8.4803e-07 | 1.9538e-07 | 4.2109e-07
1.5 | 0.9 | 4.3672e-05 | 1.7063e-05 | 7.8507e-05 | 7.0691e-05 | 0.004746 | 0.00056997 | 0.000745 | 0.034889 | 0.17152 | 0.15544 | 0.053657 | 0.10004 | 0.15357 | 0.1045 | 0.0077714 | 0.00059259 | 0.0087799 | 0.0003242 | 0.0001548 | 0.00012717 | 4.503e-05 | 3.374e-05 | 4.3681e-06 | 1.8543e-05 | 8.1477e-06 | 2.2162e-06 | 6.693e-07 | 4.1077e-06 | 7.6682e-07 | 1.5882e-06 | 1.1158e-06 | 2.5531e-07 | 4.7911e-07 | 4.7921e-07
1.5 | 0.95 | 6.0736e-05 | 4.9787e-05 | 0.00015056 | 0.00010937 | 0.0055075 | 0.00042604 | 0.00045057 | 0.019466 | 0.12345 | 0.16888 | 0.052004 | 0.078743 | 0.1409 | 0.17668 | 0.0050606 | 0.004005 | 0.0098983 | 0.0012823 | 0.00017854 | 1.3829e-05 | 4.4545e-05 | 2.5744e-05 | 1.489e-05 | 1.4078e-05 | 4.0025e-06 | 5.3427e-06 | 3.8493e-06 | 9.1171e-08 | 2.1645e-06 | 3.1357e-07 | 2.7916e-08 | 6.7233e-07 | 4.4921e-07 | 8.7614e-08
1.5 | 1 | 2.8194e-05 | 0.00011629 | 0.00029323 | 0.00044046 | 0.0042115 | 7.8819e-05 | 6.2815e-05 | 0.0069496 | 0.089428 | 0.16957 | 0.041889 | 0.053303 | 0.12647 | 0.25681 | 0.0026476 | 0.013897 | 0.0055932 | 0.001685 | 0.00015395 | 0.00025714 | 5.4312e-05 | 7.2453e-06 | 3.0575e-05 | 6.1924e-06 | 8.9234e-06 | 8.7129e-07 | 1.6962e-06 | 6.901e-06 | 7.0643e-07 | 9.9783e-07 | 1.621e-06 | 1.2911e-06 | 2.6652e-07 | 2.4964e-07
1.5 | 1.05 | 2.4565e-06 | 0.00014465 | 0.00050543 | 0.0010318 | 0.0020396 | 0.00060755 | 0.0023579 | 0.0011014 | 0.066943 | 0.15237 | 0.029591 | 0.035661 | 0.11372 | 0.31 | 0.018651 | 0.021766 | 0.0010028 | 0.0017028 | 0.00037662 | 0.00037527 | 9.5132e-06 | 2.8937e-05 | 1.2379e-05 | 3.7301e-05 | 1.2993e-06 | 5.2753e-06 | 6.234e-06 | 7.556e-07 | 1.0637e-06 | 4.793e-07 | 6.358e-07 | 3.4784e-07 | 3.3586e-07 | 3.7015e-07
1.5 | 1.1 | 9.5878e-06 | 0.00011808 | 0.00057425 | 0.0013655 | 0.0011399 | 0.0032448 | 0.0070429 | 4.0316e-05 | 0.048276 | 0.12251 | 0.024003 | 0.030818 | 0.098927 | 0.30924 | 0.074709 | 0.020496 | 0.0043923 | 0.0024349 | 0.0004113 | 7.7142e-05 | 1.9695e-05 | 4.29e-05 | 3.2946e-05 | 7.1105e-06 | 5.6126e-06 | 3.3691e-06 | 5.3349e-06 | 4.8325e-06 | 1.8564e-07 | 1.3698e-06 | 1.6763e-06 | 1.3548e-06 | 5.837e-08 | 1.0807e-07
1.5 | 1.15 | 2.3669e-05 | 5.4787e-05 | 0.00033281 | 0.0011045 | 0.0017591 | 0.0063804 | 0.0098995 | 7.1075e-05 | 0.029482 | 0.091584 | 0.028259 | 0.033405 | 0.076298 | 0.25494 | 0.17781 | 0.010749 | 0.016478 | 0.0036443 | 0.0001142 | 7.1078e-05 | 8.4105e-05 | 2.0113e-05 | 2.709e-05 | 1.2853e-05 | 6.0373e-06 | 4.7541e-06 | 2.2569e-06 | 5.094e-07 | 1.543e-06 | 9.0187e-07 | 8.4916e-07 | 3.0539e-08 | 2.9651e-07 | 4.883e-07
1.5 | 1.2 | 4.2901e-05 | 1.8814e-06 | 6.7003e-05 | 0.00074438 | 0.0020224 | 0.0065029 | 0.0078841 | 0.001001 | 0.013242 | 0.068822 | 0.036824 | 0.033439 | 0.046452 | 0.17461 | 0.30481 | 0.0019648 | 0.028421 | 0.0043627 | 1.9647e-05 | 0.00040178 | 7.2337e-05 | 3.5977e-05 | 2.6641e-06 | 1.9443e-05 | 3.5976e-06 | 6.7182e-06 | 4.3905e-06 | 4.0945e-06 | 5.6645e-07 | 1.2355e-06 | 5.3179e-07 | 6.267e-07 | 5.246e-07 | 3.7807e-07
1.5 | 1.25 | 5.0477e-05 | 2.8375e-05 | 2.7224e-05 | 0.00062515 | 0.0015295 | 0.0034097 | 0.0033503 | 0.0053686 | 0.0038816 | 0.054839 | 0.040783 | 0.026248 | 0.019289 | 0.10298 | 0.40572 | 0.010799 | 0.030545 | 0.0048193 | 0.00011031 | 0.00030465 | 4.7325e-05 | 7.1127e-05 | 1.9767e-05 | 2.2801e-06 | 1.5511e-05 | 1.2633e-06 | 5.3649e-07 | 3.2075e-07 | 2.6523e-06 | 7.5773e-07 | 9.2576e-07 | 7.8841e-07 | 2.3198e-07 | 1.0666e-07
1.5 | 1.3 | 1.411e-05 | 5.3445e-05 | 2.2124e-05 | 0.00047303 | 0.0020529 | 0.00131 | 0.0014766 | 0.012707 | 0.0011211 | 0.043142 | 0.036525 | 0.016642 | 0.0062515 | 0.05875 | 0.43168 | 0.056303 | 0.02138 | 0.0066426 | 5.7484e-05 | 4.0833e-05 | 0.00015521 | 2.9196e-05 | 6.8941e-06 | 4.4497e-05 | 5.5071e-06 | 2.734e-06 | 4.0019e-06 | 5.8681e-06 | 7.1755e-07 | 4.8147e-07 | 2.0757e-09 | 4.4787e-07 | 8.6588e-07 | 2.4465e-07
1.5 | 1.35 | 4.259e-06 | 1.8956e-05 | 2.2058e-05 | 0.00021477 | 0.0035876 | 0.002743 | 0.0037861 | 0.017624 | 0.0010235 | 0.028708 | 0.029034 | 0.012614 | 0.0093103 | 0.037847 | 0.3692 | 0.14777 | 0.0088301 | 0.010477 | 9.8553e-05 | 0.00033612 | 0.00014272 | 3.9226e-06 | 1.2955e-05 | 2.5245e-05 | 2.9433e-06 | 4.8381e-08 | 5.0227e-07 | 2.2875e-06 | 1.6296e-06 | 3.5869e-07 | 1.5096e-06 | 1.3012e-06 | 5.6407e-08 | 4.3077e-08
1.5 | 1.4 | 2.9605e-05 | 2.1939e-05 | 8.1471e-05 | 4.2896e-05 | 0.004045 | 0.0049456 | 0.0062856 | 0.015855 | 0.0021845 | 0.013733 | 0.025687 | 0.015761 | 0.018833 | 0.025884 | 0.25017 | 0.26978 | 0.004574 | 0.013714 | 0.00045566 | 0.00060241 | 1.2565e-05 | 3.075e-05 | 4.2278e-05 | 1.6431e-06 | 4.8406e-06 | 3.1791e-06 | 6.8209e-06 | 1.991e-06 | 2.0892e-07 | 3.7392e-08 | 7.8451e-08 | 7.6195e-08 | 2.1967e-07 | 3.149e-08
1.5 | 1.45 | 3.7175e-05 | 1.1809e-05 | 6.3756e-05 | 2.4319e-05 | 0.0032633 | 0.0045675 | 0.0048569 | 0.010463 | 0.0069095 | 0.0037758 | 0.027676 | 0.019659 | 0.022728 | 0.014071 | 0.1285 | 0.37999 | 0.018758 | 0.01268 | 0.00080015 | 0.00025242 | 8.4527e-05 | 3.2397e-05 | 2.7179e-05 | 1.7035e-05 | 1.0314e-06 | 2.5486e-06 | 1.031e-06 | 1.4273e-06 | 1.4868e-06 | 1.2647e-06 | 1.3711e-06 | 4.9414e-07 | 2.742e-07 | 3.7289e-07
1.5 | 1.5 | 5.0666e-05 | 3.0735e-05 | 3.0256e-05 | 6.4361e-05 | 0.0032722 | 0.0030728 | 0.0010926 | 0.009288 | 0.015386 | 0.00033792 | 0.029063 | 0.017572 | 0.017216 | 0.004168 | 0.04473 | 0.42938 | 0.058798 | 0.007855 | 0.0010295 | 1.0848e-05 | 0.00020889 | 1.4891e-05 | 1.2133e-06 | 1.459e-06 | 1.4538e-05 | 1.7689e-06 | 1.5553e-06 | 1.4231e-06 | 1.7527e-07 | 6.7288e-07 | 3.9763e-08 | 1.9451e-07 | 6.4654e-08 | 7.5524e-08
1.5 | 1.55 | 3.8721e-05 | 0.00010128 | 0.00010347 | 4.8447e-05 | 0.0041199 | 0.0043241 | 0.00041657 | 0.015532 | 0.02213 | 3.9865e-05 | 0.024116 | 0.010009 | 0.0085364 | 0.0019011 | 0.0080333 | 0.39363 | 0.12876 | 0.0047285 | 0.0017008 | 0.00033608 | 0.00011956 | 1.2926e-05 | 7.9445e-06 | 2.2587e-05 | 7.0516e-06 | 4.6242e-06 | 2.1346e-06 | 1.0237e-06 | 3.1802e-06 | 1.2086e-06 | 6.0765e-07 | 1.5976e-07 | 7.1244e-07 | 3.831e-07
1.5 | 1.6 | 5.7554e-06 | 8.0805e-05 | 0.00013392 | 2.5494e-06 | 0.0037526 | 0.0078753 | 0.0040138 | 0.022785 | 0.021211 | 0.00020114 | 0.013863 | 0.0037847 | 0.004969 | 0.0079324 | 0.0027255 | 0.29049 | 0.22251 | 0.008788 | 0.0032386 | 0.0007848 | 3.859e-06 | 1.8145e-05 | 3.9791e-06 | 2.6745e-05 | 3.4667e-06 | 7.0459e-07 | 2.3571e-06 | 1.6524e-06 | 9.1472e-07 | 3.1258e-07 | 5.5795e-07 | 6.7033e-07 | 1.0797e-07 | 5.0332e-08
1.5 | 1.65 | 2.6513e-05 | 2.6485e-05 | 6.6619e-05 | 1.7412e-05 | 0.002459 | 0.0092386 | 0.0064946 | 0.022016 | 0.014626 | 0.0022453 | 0.0045827 | 0.0040142 | 0.0077994 | 0.015376 | 0.006815 | 0.16696 | 0.3156 | 0.022425 | 0.0051287 | 0.0010664 | 4.3652e-05 | 5.6195e-07 | 2.0389e-05 | 3.5858e-06 | 1.134e-05 | 2.4349e-07 | 1.7126e-06 | 3.8048e-06 | 7.8624e-07 | 8.9763e-08 | 2.0154e-07 | 2.0726e-07 | 3.0791e-07 | 4.3516e-08
1.5 | 1.7 | 2.5776e-05 | 3.3978e-05 | 7.6435e-05 | 2.525e-05 | 0.0021249 | 0.0078784 | 0.0044258 | 0.01275 | 0.012265 | 0.0081951 | 0.00070137 | 0.0084958 | 0.010984 | 0.016242 | 0.0072157 | 0.068491 | 0.37132 | 0.047285 | 0.0060766 | 0.0010647 | 6.0375e-05 | 6.9798e-05 | 8.0896e-05 | 2.9154e-06 | 5.753e-06 | 4.7218e-07 | 6.7063e-07 | 1.6642e-07 | 7.1763e-07 | 1.6574e-07 | 1.2654e-06 | 4.3294e-07 | 1.0801e-08 | 7.687e-08
1.5 | 1.75 | 1.6948e-05 | 1.6603e-05 | 7.801e-05 | 3.276e-06 | 0.0024066 | 0.0083013 | 0.0023705 | 0.00376 | 0.020923 | 0.015336 | 0.00067118 | 0.010815 | 0.0091175 | 0.009542 | 0.0034632 | 0.01542 | 0.36339 | 0.086115 | 0.0053542 | 0.00092415 | 0.00013862 | 0.00018656 | 6.3163e-05 | 1.7385e-05 | 1.8708e-05 | 7.0396e-06 | 7.6005e-06 | 1.4629e-06 | 1.5902e-06 | 1.2765e-06 | 1.0984e-06 | 6.2443e-07 | 2.9864e-08 | 2.293e-07
1.5 | 1.8 | 4.2458e-05 | 2.978e-05 | 3.0797e-06 | 8.8493e-05 | 0.0019389 | 0.01138 | 0.005617 | 0.0021609 | 0.035062 | 0.017731 | 0.00059324 | 0.0080908 | 0.0037674 | 0.0020029 | 0.001438 | 0.001685 | 0.29572 | 0.13841 | 0.0042872 | 0.0012788 | 0.00060294 | 0.00017023 | 2.1465e-05 | 3.1213e-05 | 5.2402e-06 | 8.8097e-06 | 4.9779e-06 | 3.0787e-06 | 9.4915e-08 | 7.2582e-07 | 6.8204e-07 | 6.8916e-08 | 3.1137e-07 | 2.9814e-07
1.5 | 1.85 | 1.9292e-05 | 8.498e-05 | 7.3181e-05 | 0.00017463 | 0.0011632 | 0.012393 | 0.01156 | 0.0053897 | 0.041682 | 0.013699 | 1.3588e-06 | 0.0037597 | 0.00083175 | 0.00069765 | 0.0048026 | 0.0088239 | 0.19936 | 0.19402 | 0.0061225 | 0.0020549 | 0.0011865 | 7.3976e-05 | 4.4317e-06 | 2.2469e-05 | 4.2552e-06 | 4.0632e-06 | 5.4567e-07 | 8.2872e-07 | 1.7088e-06 | 1.5924e-06 | 2.0482e-06 | 7.6501e-07 | 1.0901e-07 | 3.1751e-07
1.5 | 1.9 | 1.3796e-05 | 5.0884e-05 | 0.00011364 | 0.00013722 | 0.0010635 | 0.009687 | 0.014016 | 0.0059726 | 0.035177 | 0.0090956 | 0.0016425 | 0.0025366 | 0.0030927 | 0.0058847 | 0.011016 | 0.019291 | 0.10974 | 0.23396 | 0.013999 | 0.0020656 | 0.0011653 | 3.793e-05 | 1.7046e-05 | 1.805e-05 | 1.629e-05 | 5.0998e-06 | 4.4011e-06 | 1.1279e-07 | 1.8357e-06 | 4.9303e-07 | 2.7159e-07 | 3.0961e-07 | 3.1522e-07 | 1.6171e-07
1.5 | 1.95 | 1.3902e-05 | 3.6382e-05 | 8.2375e-05 | 0.00015659 | 0.0010062 | 0.0082677 | 0.012764 | 0.0021412 | 0.026031 | 0.011069 | 0.0061169 | 0.0045846 | 0.0073242 | 0.011534 | 0.014057 | 0.02229 | 0.046798 | 0.24087 | 0.029155 | 0.0011711 | 0.00053735 | 3.4913e-05 | 2.476e-05 | 8.4364e-06 | 3.0836e-05 | 1.934e-06 | 4.1457e-06 | 3.5795e-06 | 3.255e-07 | 2.5061e-07 | 3.0912e-07 | 2.0848e-07 | 1.3876e-07 | 7.0335e-08
1.5 | 2 | 1.4222e-07 | 7.0921e-05 | 0.0001267 | 0.00026393 | 0.00044399 | 0.010713 | 0.01352 | 0.00012293 | 0.030911 | 0.018908 | 0.0096948 | 0.006314 | 0.0087018 | 0.012004 | 0.010614 | 0.015638 | 0.013359 | 0.21146 | 0.050579 | 0.001923 | 6.7654e-05 | 8.9758e-06 | 8.9973e-05 | 3.1597e-05 | 1.3414e-05 | 1.0134e-06 | 7.7524e-06 | 6.9986e-06 | 1.7589e-06 | 4.0124e-07 | 2.4853e-06 | 1.9458e-06 | 4.1973e-07 | 1.3742e-07
1.5 | 2.05 | 1.8895e-05 | 2.9618e-05 | 0.00012277 | 0.0002586 | 0.0001664 | 0.012083 | 0.018882 | 0.0053579 | 0.053017 | 0.02374 | 0.0086283 | 0.0053746 | 0.0061611 | 0.0074785 | 0.0038838 | 0.0054164 | 0.0042423 | 0.15915 | 0.074536 | 0.0072801 | 0.00066214 | 2.9502e-05 | 0.00013243 | 6.9111e-05 | 2.1535e-07 | 3.0393e-06 | 8.9539e-07 | 6.6878e-07 | 1.6058e-06 | 6.0036e-07 | 2.0967e-07 | 1.4957e-07 | 1.5424e-07 | 4.4671e-08
1.5 | 2.1 | 1.7612e-05 | 5.5149e-05 | 2.75e-05 | 8.727e-05 | 0.00044958 | 0.0095218 | 0.024234 | 0.014214 | 0.076097 | 0.018947 | 0.0041787 | 0.0028292 | 0.0025484 | 0.0028726 | 0.00067485 | 0.00051812 | 0.011446 | 0.10389 | 0.094087 | 0.016424 | 0.0021186 | 0.00026608 | 2.6707e-05 | 2.5316e-05 | 3.6481e-06 | 7.0279e-06 | 1.7136e-05 | 6.8191e-06 | 1.2963e-07 | 7.2218e-07 | 3.3247e-06 | 1.9618e-06 | 1.2524e-07 | 4.1393e-07
1.5 | 2.15 | 5.0966e-06 | 7.2784e-05 | 1.2415e-05 | 6.3855e-06 | 0.00051205 | 0.0074237 | 0.025273 | 0.018474 | 0.081693 | 0.0085403 | 0.0014711 | 0.0010012 | 0.00091214 | 0.0022697 | 0.004341 | 0.0042596 | 0.024218 | 0.059702 | 0.10154 | 0.024754 | 0.0028133 | 0.00071962 | 1.5528e-05 | 8.7955e-06 | 8.6869e-06 | 3.2624e-06 | 1.3186e-05 | 2.8006e-06 | 2.3995e-07 | 9.0166e-07 | 1.2966e-06 | 8.3458e-08 | 1.1285e-07 | 2.4487e-07
1.5 | 2.2 | 4.0744e-06 | 4.3537e-05 | 4.1396e-05 | 2.2419e-05 | 0.00048103 | 0.0082405 | 0.024341 | 0.017367 | 0.070656 | 0.0021489 | 0.0031394 | 0.00054152 | 0.0016833 | 0.0051916 | 0.011345 | 0.011504 | 0.03118 | 0.030058 | 0.093552 | 0.028827 | 0.0037633 | 0.001025 | 2.5688e-05 | 8.5905e-06 | 2.9263e-05 | 1.9637e-06 | 1.3799e-06 | 2.1347e-06 | 1.8163e-06 | 8.4942e-07 | 4.2504e-07 | 3.4712e-07 | 9.2713e-08 | 2.8673e-07
1.5 | 2.25 | 1.4474e-06 | 9.2613e-05 | 2.3851e-05 | 1.0377e-05 | 0.00076455 | 0.0082963 | 0.025767 | 0.019554 | 0.063368 | 0.0033046 | 0.0060325 | 0.00036259 | 0.0033425 | 0.0081826 | 0.015162 | 0.014337 | 0.02626 | 0.012595 | 0.0737 | 0.029243 | 0.0088061 | 0.0010792 | 3.1334e-05 | 7.9809e-06 | 4.2037e-05 | 7.194e-06 | 1.325e-06 | 1.0737e-07 | 2.8761e-06 | 8.8489e-07 | 1.1724e-06 | 1.8064e-06 | 9.2855e-07 | 4.163e-07
1.5 | 2.3 | 2.5246e-05 | 8.1369e-05 | 4.7211e-05 | 8.993e-05 | 0.0008669 | 0.0060726 | 0.028569 | 0.032233 | 0.078061 | 0.0062551 | 0.0054717 | 5.5593e-05 | 0.0046898 | 0.0086119 | 0.012628 | 0.01006 | 0.013278 | 0.0051917 | 0.049735 | 0.02842 | 0.017111 | 0.0012106 | 0.00039764 | 8.4787e-05 | 1.7339e-05 | 1.0499e-05 | 9.4316e-06 | 1.1663e-05 | 3.3282e-06 | 1.3289e-06 | 2.0717e-06 | 6.6263e-07 | 4.8794e-07 | 8.4811e-08
1.5 | 2.35 | 3.0907e-05 | 3.7999e-05 | 4.0397e-05 | 0.00020792 | 0.00061166 | 0.0045112 | 0.028037 | 0.050973 | 0.11221 | 0.0047427 | 0.0017586 | 0.0009743 | 0.005536 | 0.0064171 | 0.0062812 | 0.0032831 | 0.0026795 | 0.006165 | 0.028494 | 0.027872 | 0.021493 | 0.0011506 | 0.00078794 | 0.00019492 | 1.728e-05 | 2.4684e-06 | 2.9236e-05 | 1.0585e-05 | 2.6486e-06 | 1.0693e-06 | 1.5031e-07 | 2.9589e-06 | 6.6948e-07 | 3.3341e-07
1.5 | 2.4 | 8.7606e-06 | 4.9326e-05 | 1.3865e-06 | 0.00022158 | 0.0002617 | 0.0045984 | 0.024396 | 0.062629 | 0.14412 | 0.00066765 | 0.00013125 | 0.0039596 | 0.0056658 | 0.0032825 | 0.0013945 | 0.00050198 | 0.0015978 | 0.011131 | 0.013597 | 0.028033 | 0.016743 | 0.00056857 | 0.00065819 | 0.00010429 | 1.1234e-05 | 5.319e-06 | 6.9007e-06 | 1.423e-06 | 1.4268e-07 | 3.263e-07 | 4.3922e-06 | 1.0494e-06 | 5.6984e-09 | 6.3808e-08
1.5 | 2.45 | 3.0286e-06 | 2.3823e-05 | 2.5681e-05 | 0.0001327 | 0.0001392 | 0.0040457 | 0.022974 | 0.061589 | 0.15113 | 0.0013183 | 0.003167 | 0.006738 | 0.004657 | 0.0011504 | 0.00084948 | 0.0028482 | 0.0069158 | 0.013939 | 0.0059701 | 0.0288 | 0.0068824 | 0.0011679 | 0.00022459 | 3.5414e-06 | 9.3487e-06 | 5.9196e-06 | 7.4832e-06 | 8.3398e-06 | 1.2882e-07 | 1.8348e-06 | 4.6104e-07 | 8.6691e-07 | 8.4444e-09 | 5.1895e-07
1.5 | 2.5 | 4.128e-07 | 2.5464e-05 | 4.4047e-05 | 0.0001146 | 0.0001213 | 0.0026476 | 0.023745 | 0.057703 | 0.13296 | 0.0089472 | 0.0063682 | 0.006038 | 0.0031287 | 0.00095288 | 0.002867 | 0.0055765 | 0.010133 | 0.011962 | 0.004297 | 0.029354 | 0.0011662 | 0.0056513 | 3.663e-05 | 2.2964e-05 | 5.9131e-05 | 1.5705e-05 | 9.7691e-06 | 1.2008e-05 | 4.3593e-06 | 1.3802e-06 | 6.7458e-07 | 1.4793e-06 | 7.6394e-07 | 1.2122e-07
1.5 | 2.55 | 6.1147e-06 | 5.4101e-05 | 4.3321e-05 | 0.00012959 | 7.109e-05 | 0.0020767 | 0.022329 | 0.063455 | 0.11526 | 0.016773 | 0.0050764 | 0.0027513 | 0.002757 | 0.0019442 | 0.0039196 | 0.0049397 | 0.0079321 | 0.0078854 | 0.0053989 | 0.027626 | 0.0016028 | 0.011238 | 6.2773e-05 | 0.00042519 | 0.00012578 | 5.6333e-06 | 2.061e-05 | 8.3567e-06 | 2.2926e-06 | 3.5011e-07 | 1.7524e-06 | 1.2095e-06 | 3.536e-07 | 3.4062e-07
1.5 | 2.6 | 9.5554e-06 | 4.6554e-05 | 8.2094e-05 | 6.0921e-05 | 4.8124e-05 | 0.0020104 | 0.019636 | 0.079164 | 0.12256 | 0.018323 | 0.0024381 | 0.0013349 | 0.0040823 | 0.002598 | 0.0028574 | 0.0022365 | 0.0038995 | 0.0052432 | 0.0060724 | 0.021546 | 0.0018209 | 0.010625 | 9.9702e-05 | 0.0010207 | 0.00012468 | 2.2125e-06 | 8.5096e-06 | 4.1802e-06 | 3.6439e-06 | 4.9316e-07 | 8.3135e-07 | 1.9522e-06 | 1.0087e-06 | 1.5683e-08
1.5 | 2.65 | 3.0884e-06 | 4.3658e-05 | 6.4518e-05 | 1.261e-05 | 4.036e-05 | 0.0018309 | 0.018556 | 0.093569 | 0.14888 | 0.017262 | 0.0045407 | 0.0032713 | 0.0054359 | 0.0022554 | 0.0011461 | 0.0004355 | 0.0017395 | 0.0044915 | 0.005074 | 0.012247 | 0.00093847 | 0.0054513 | 6.397e-06 | 0.00040199 | 2.5795e-05 | 2.538e-06 | 3.7193e-06 | 1.9232e-05 | 2.1485e-06 | 3.3457e-07 | 7.4904e-07 | 2.0154e-06 | 2.9503e-08 | 6.7623e-08
1.5 | 2.7 | 8.7839e-07 | 3.6788e-05 | 4.1423e-05 | 1.2958e-05 | 2.8879e-05 | 0.0014477 | 0.01844 | 0.098307 | 0.16199 | 0.023274 | 0.010479 | 0.0051108 | 0.0049456 | 0.0014673 | 0.00024301 | 0.00022845 | 0.0013703 | 0.0039959 | 0.0031779 | 0.0043247 | 0.0054298 | 0.0054396 | 0.00055121 | 8.707e-05 | 4.6729e-06 | 3.8067e-06 | 1.2052e-05 | 3.6265e-06 | 1.0481e-07 | 6.3328e-08 | 1.2228e-06 | 9.1785e-07 | 1.6383e-07 | 1.6142e-07
1.5 | 2.75 | 5.5004e-07 | 2.5885e-05 | 4.4491e-05 | 2.3827e-05 | 3.5759e-05 | 0.0013411 | 0.018031 | 0.098358 | 0.14203 | 0.03963 | 0.013937 | 0.0042266 | 0.0028576 | 0.00099212 | 0.00016034 | 0.00043814 | 0.0010857 | 0.0028871 | 0.0016668 | 0.0011606 | 0.015198 | 0.011535 | 0.0033481 | 0.00090376 | 9.2497e-05 | 2.0119e-05 | 3.4747e-06 | 1.0079e-05 | 8.5685e-08 | 2.0819e-06 | 8.647e-07 | 1.1742e-06 | 1.6124e-07 | 2.5055e-08
1.5 | 2.8 | 3.8493e-06 | 3.8283e-05 | 6.8392e-05 | 3.1716e-05 | 1.5495e-05 | 0.0014414 | 0.017552 | 0.10292 | 0.10806 | 0.057118 | 0.013062 | 0.0030222 | 0.001261 | 0.0010917 | 0.00023351 | 0.00030564 | 0.00045259 | 0.0018668 | 0.0010195 | 0.0015612 | 0.021353 | 0.014588 | 0.006053 | 0.00071323 | 0.00035019 | 2.5458e-05 | 6.9644e-06 | 6.8175e-06 | 6.9018e-06 | 2.0962e-06 | 2.7159e-06 | 1.219e-06 | 7.6594e-09 | 8.0473e-07
1.5 | 2.85 | 5.3122e-06 | 4.473e-05 | 6.4757e-05 | 5.4726e-05 | 3.3304e-05 | 0.0012194 | 0.016658 | 0.11416 | 0.091428 | 0.06347 | 0.012957 | 0.0049685 | 0.001437 | 0.0014192 | 0.00013851 | 0.00013083 | 0.00021566 | 0.0016673 | 0.00079298 | 0.0022218 | 0.018348 | 0.010039 | 0.0047227 | 6.2233e-05 | 0.00029675 | 2.2073e-05 | 2.1088e-05 | 7.9492e-06 | 5.6908e-06 | 1.0444e-06 | 2.9745e-08 | 7.0596e-07 | 8.3071e-07 | 1.1427e-07
1.5 | 2.9 | 4.3445e-06 | 2.2245e-05 | 4.6958e-05 | 6.0619e-05 | 0.00013531 | 0.00089079 | 0.014329 | 0.12694 | 0.097867 | 0.059547 | 0.017566 | 0.0084372 | 0.0020594 | 0.0013312 | 1.7117e-05 | 0.00017092 | 0.00037066 | 0.0015384 | 0.00044342 | 0.0017356 | 0.010125 | 0.0046981 | 0.0017859 | 5.4931e-05 | 2.2209e-05 | 1.2709e-05 | 5.7809e-06 | 3.8711e-06 | 2.3919e-06 | 3.3485e-06 | 1.3428e-06 | 1.9254e-06 | 1.0332e-07 | 5.2533e-07
1.5 | 2.95 | 1.0108e-05 | 2.4225e-06 | 4.1159e-05 | 6.6353e-05 | 0.00033821 | 0.00050863 | 0.012788 | 0.13085 | 0.11012 | 0.058458 | 0.023435 | 0.0090745 | 0.0017121 | 0.00075917 | 6.4052e-06 | 0.00011437 | 0.00021163 | 0.00066985 | 9.2695e-05 | 0.001036 | 0.0042519 | 0.0065006 | 0.0019243 | 2.0931e-05 | 0.00025813 | 0.000126 | 8.3658e-06 | 3.5298e-05 | 1.0764e-05 | 5.9148e-07 | 2.4845e-06 | 1.1676e-06 | 1.7715e-06 | 2.966e-07
1.5 | 3 | 1.8281e-05 | 5.9132e-06 | 2.5424e-05 | 4.6922e-05 | 0.00061844 | 0.00020561 | 0.01246 | 0.12416 | 0.11208 | 0.068961 | 0.025385 | 0.0076884 | 0.0016412 | 0.00025553 | 9.9102e-06 | 6.5417e-05 | 0.0001541 | 5.7823e-05 | 5.9738e-05 | 0.00096358 | 0.0028549 | 0.011456 | 0.0034908 | 0.00016859 | 0.00098422 | 7.7162e-05 | 3.0796e-05 | 5.24e-05 | 5.4251e-06 | 3.3369e-06 | 5.7243e-07 | 5.7668e-06 | 9.8621e-07 | 1.7388e-08
1.5 | 3.05 | 1.7958e-05 | 3.521e-05 | 4.7861e-05 | 2.5108e-05 | 0.00087744 | 7.5925e-05 | 0.0108 | 0.11771 | 0.1035 | 0.085728 | 0.024436 | 0.0087951 | 0.0029793 | 7.068e-05 | 1.6462e-05 | 0.00048713 | 0.00078558 | 0.00050996 | 0.00010938 | 0.0011053 | 0.0023239 | 0.01029 | 0.0026238 | 0.00036611 | 0.00054875 | 7.8367e-06 | 0.00011516 | 5.624e-07 | 1.2217e-05 | 3.6148e-06 | 4.8329e-06 | 4.9612e-07 | 9.55e-07 | 9.4927e-07
1.5 | 3.1 | 1.1159e-05 | 6.3174e-05 | 8.8525e-05 | 3.5669e-05 | 0.0011022 | 0.00016237 | 0.0082472 | 0.11473 | 0.095647 | 0.096607 | 0.025223 | 0.011891 | 0.0040793 | 0.00010917 | 0.0001317 | 0.00099182 | 0.0011794 | 0.00089113 | 1.7992e-05 | 0.00097308 | 0.00089002 | 0.0042953 | 0.0014008 | 0.00027383 | 8.862e-05 | 2.861e-05 | 2.7048e-05 | 1.702e-05 | 3.3409e-06 | 3.599e-06 | 1.2885e-06 | 9.8159e-07 | 1.9463e-06 | 6.4923e-07
1.5 | 3.15 | 5.8353e-06 | 5.2033e-05 | 9.9848e-05 | 7.0776e-05 | 0.0011974 | 0.00044156 | 0.0062613 | 0.10789 | 0.096348 | 0.098285 | 0.02812 | 0.012074 | 0.0036048 | 0.00043916 | 0.00025741 | 0.00087737 | 0.00064661 | 0.000434 | 0.00012055 | 0.00060701 | 7.4862e-05 | 0.00075503 | 0.0034788 | 0.004285 | 0.0005641 | 0.00016858 | 6.3666e-05 | 1.1221e-05 | 1.4537e-05 | 3.9022e-06 | 3.159e-06 | 3.6721e-06 | 2.7167e-07 | 2.4968e-07
1.5 | 3.2 | 1.1195e-05 | 2.0886e-05 | 9.1077e-05 | 8.6872e-05 | 0.0010611 | 0.00083967 | 0.0047799 | 0.094298 | 0.10598 | 0.099318 | 0.02854 | 0.0091294 | 0.003084 | 0.0010295 | 0.00025079 | 0.00043592 | 0.00017662 | 5.0947e-05 | 0.00041554 | 0.00014991 | 0.00041762 | 0.00070217 | 0.006064 | 0.011649 | 0.00058555 | 0.0010394 | 9.0684e-05 | 4.2472e-05 | 9.9588e-06 | 4.3429e-06 | 8.3871e-08 | 7.9028e-07 | 4.0006e-06 | 1.8079e-06
1.5 | 3.25 | 1.9994e-05 | 1.3163e-06 | 5.7176e-05 | 6.8847e-05 | 0.00069357 | 0.0012367 | 0.0032817 | 0.080347 | 0.11878 | 0.10667 | 0.025142 | 0.0085076 | 0.0038121 | 0.0013654 | 0.00025973 | 0.00039786 | 0.00048632 | 0.00020319 | 0.0003718 | 4.1911e-05 | 0.001084 | 0.0012161 | 0.0046623 | 0.011561 | 0.0017791 | 0.00076285 | 6.2496e-05 | 3.7131e-06 | 2.8702e-05 | 2.0189e-06 | 6.9431e-06 | 6.7458e-06 | 7.3849e-07 | 4.413e-07
1.5 | 3.3 | 2.032e-05 | 4.9321e-06 | 1.5634e-05 | 4.0265e-05 | 0.0004154 | 0.00159 | 0.0019382 | 0.068385 | 0.12836 | 0.11954 | 0.022953 | 0.011248 | 0.0041153 | 0.0011074 | 0.00044177 | 0.00056353 | 0.00071277 | 0.00024018 | 0.00015196 | 0.00044822 | 0.0012407 | 0.001174 | 0.0013419 | 0.0041706 | 0.00072519 | 2.6797e-05 | 0.00012232 | 5.8343e-05 | 8.8584e-07 | 1.3676e-06 | 5.2816e-07 | 6.8726e-08 | 1.6697e-06 | 5.0737e-07
1.5 | 3.35 | 8.5075e-06 | 1.7091e-05 | 8.7834e-07 | 3.442e-05 | 0.00015543 | 0.0018051 | 0.0011222 | 0.054091 | 0.13384 | 0.13002 | 0.023657 | 0.01184 | 0.002959 | 0.00074623 | 0.00053087 | 0.00035946 | 0.00035731 | 6.7667e-05 | 0.00017987 | 0.00056256 | 0.00071864 | 0.0010695 | 2.8268e-05 | 0.00025786 | 0.0038958 | 9.6699e-05 | 9.8082e-05 | 4.3511e-07 | 2.2309e-05 | 1.001e-06 | 2.2575e-06 | 3.862e-06 | 1.5123e-06 | 3.287e-07
1.5 | 3.4 | 2.0348e-08 | 2.1635e-05 | 1.5237e-05 | 6.044e-05 | 7.8643e-05 | 0.001865 | 0.00037351 | 0.039744 | 0.13493 | 0.12898 | 0.022863 | 0.0089255 | 0.0021053 | 0.00062594 | 0.00030699 | 6.79e-05 | 7.0095e-05 | 2.411e-05 | 0.00015268 | 0.00015225 | 0.0001887 | 0.00098681 | 8.1147e-05 | 0.00036987 | 0.021777 | 0.00085765 | 0.00092431 | 5.4264e-05 | 3.0933e-06 | 3.6064e-06 | 1.053e-05 | 1.2474e-06 | 9.897e-08 | 3.6733e-07
1.75 | -0.5 | 0.00044186 | 0.0013336 | 0.003018 | 0.0071483 | 0.0024246 | 0.11057 | 0.043154 | 0.12887 | 0.39363 | 0.094338 | 0.015848 | 0.0010559 | 0.0033531 | 0.0018374 | 8.1212e-05 | 4.4373e-05 | 4.1406e-05 | 3.6057e-05 | 1.9073e-05 | 2.8764e-06 | 2.9682e-06 | 2.7435e-06 | 3.0991e-06 | 2.6857e-07 | 5.9117e-07 | 3.334e-07 | 3.5678e-07 | 6.0125e-08 | 2.6249e-07 | 2.1531e-07 | 7.0362e-08 | 1.054e-07 | 4.0746e-08 | 3.5866e-08
1.75 | -0.45 | 0.00026402 | 0.00090538 | 0.006221 | 0.0063722 | 9.6204e-05 | 0.10145 | 0.048024 | 0.13394 | 0.36015 | 0.12998 | 0.015009 | 0.0020512 | 0.0044429 | 0.0019761 | 4.1445e-05 | 0.00015123 | 2.3162e-05 | 2.9194e-05 | 1.1115e-05 | 1.5801e-05 | 2.6826e-06 | 2.3992e-06 | 2.2498e-06 | 2.4911e-06 | 5.2337e-07 | 4.9798e-07 | 5.2191e-07 | 4.354e-07 | 1.0249e-07 | 8.8317e-08 | 1.3328e-07 | 5.1292e-09 | 7.2164e-08 | 2.0839e-08
1.75 | -0.4 | 2.7363e-05 | 0.00080008 | 0.0090679 | 0.0048124 | 0.0035314 | 0.081993 | 0.061871 | 0.14138 | 0.32669 | 0.16517 | 0.010736 | 0.0028406 | 0.0036285 | 0.00084383 | 0.00034973 | 0.00034265 | 2.2216e-05 | 3.8806e-06 | 2.6337e-05 | 1.6565e-05 | 3.0631e-06 | 7.7172e-08 | 3.4506e-06 | 1.1479e-06 | 5.3249e-07 | 8.5834e-09 | 7.0029e-07 | 2.2923e-07 | 1.5544e-07 | 6.1147e-09 | 2.451e-07 | 1.7219e-07 | 6.0159e-08 | 2.6317e-08
1.75 | -0.35 | 3.9133e-05 | 0.00043515 | 0.0092178 | 0.0044348 | 0.0089106 | 0.054411 | 0.082483 | 0.15107 | 0.30594 | 0.18625 | 0.0060768 | 0.0029677 | 0.0026314 | 0.00028321 | 0.00063272 | 0.00028432 | 1.2097e-05 | 1.7622e-05 | 1.7992e-05 | 1.2327e-06 | 2.6803e-07 | 7.153e-07 | 3.76e-07 | 9.5601e-07 | 6.0443e-08 | 9.0895e-08 | 2.6976e-07 | 4.7434e-07 | 2.8348e-08 | 2.7685e-08 | 8.0685e-08 | 1.0473e-07 | 3.4296e-09 | 2.2819e-08
1.75 | -0.3 | 0.00012666 | 0.00013838 | 0.006635 | 0.005303 | 0.011694 | 0.02721 | 0.10358 | 0.15992 | 0.30238 | 0.18636 | 0.0055228 | 0.0029642 | 0.0032822 | 0.0015915 | 0.00036775 | 0.00011267 | 9.5752e-07 | 1.4987e-05 | 2.0736e-06 | 8.482e-06 | 7.4772e-07 | 3.2215e-08 | 3.8157e-06 | 1.9053e-06 | 4.8996e-08 | 1.9652e-07 | 1.0031e-06 | 1.7851e-07 | 1.3381e-09 | 9.1775e-08 | 2.2841e-07 | 3.3756e-08 | 1.1586e-09 | 2.3581e-08
1.75 | -0.25 | 5.6256e-05 | 0.0005052 | 0.003058 | 0.0063823 | 0.010401 | 0.0092804 | 0.11573 | 0.1635 | 0.31551 | 0.16968 | 0.011444 | 0.0030424 | 0.0049156 | 0.0038667 | 1.0762e-05 | 0.00020543 | 2.6596e-05 | 1.5098e-06 | 8.4817e-06 | 8.8862e-06 | 3.3756e-07 | 1.1441e-06 | 2.0767e-06 | 1.2482e-06 | 2.8467e-07 | 3.2043e-07 | 2.2504e-07 | 3.2343e-07 | 7.8582e-08 | 3.0705e-08 | 2.0236e-07 | 7.6911e-08 | 2.1573e-08 | 7.2729e-09
1.75 | -0.2 | 9.5849e-05 | 0.0010205 | 0.00057302 | 0.0071467 | 0.00693 | 0.0039092 | 0.11131 | 0.15973 | 0.34351 | 0.1478 | 0.021357 | 0.0024991 | 0.0055063 | 0.0053188 | 0.00017967 | 0.00030215 | 3.5593e-05 | 1.1826e-05 | 6.4051e-06 | 1.2883e-05 | 3.5235e-06 | 1.2085e-06 | 1.7974e-06 | 1.3513e-06 | 4.1912e-07 | 1.2753e-07 | 4.8529e-07 | 2.6874e-07 | 1.0768e-07 | 1.4337e-07 | 1.0918e-07 | 1.7832e-07 | 5.4853e-08 | 4.8612e-08
1.75 | -0.15 | 0.00032061 | 0.00080751 | 0.00022407 | 0.0074589 | 0.0039617 | 0.0071995 | 0.090205 | 0.1508 | 0.38324 | 0.13152 | 0.029138 | 0.0010793 | 0.0045311 | 0.0050676 | 0.00041525 | 0.00011281 | 2.4054e-05 | 1.9066e-05 | 8.4832e-06 | 3.3868e-05 | 6.0862e-06 | 8.4843e-08 | 1.0376e-06 | 1.3941e-06 | 7.0964e-07 | 3.0401e-07 | 7.5291e-07 | 6.2796e-07 | 2.099e-07 | 2.4572e-09 | 1.1752e-07 | 1.7594e-08 | 4.4665e-08 | 2.6751e-08
1.75 | -0.1 | 0.00031914 | 0.00024986 | 0.0012097 | 0.0067513 | 0.002648 | 0.01164 | 0.061129 | 0.14115 | 0.42726 | 0.12486 | 0.030129 | 0.000331 | 0.003269 | 0.0035665 | 0.00022908 | 1.0091e-05 | 4.5801e-05 | 5.3619e-06 | 2.9573e-05 | 1.225e-05 | 1.2712e-06 | 7.6127e-07 | 2.2596e-06 | 5.6316e-06 | 8.546e-07 | 3.881e-08 | 1.3674e-07 | 4.4779e-07 | 1.5488e-07 | 3.639e-08 | 3.724e-07 | 2.8363e-07 | 6.5715e-08 | 3.7351e-09
1.75 | -0.05 | 0.00011208 | 0.00017248 | 0.001732 | 0.0047601 | 0.0025023 | 0.011751 | 0.036738 | 0.13378 | 0.46289 | 0.12529 | 0.026135 | 0.0024575 | 0.0027237 | 0.0022826 | 0.00028076 | 0.00022569 | 6.5773e-05 | 7.6415e-06 | 2.497e-05 | 4.0253e-06 | 1.7368e-06 | 5.2928e-08 | 6.4238e-06 | 2.1588e-07 | 3.8007e-08 | 9.8256e-08 | 1.4301e-06 | 9.3182e-07 | 6.2643e-08 | 1.0375e-07 | 8.524e-11 | 2.0294e-07 | 1.9693e-08 | 4.7671e-10
1.75 | 0 | 4.0801e-05 | 0.00034596 | 0.0010858 | 0.0027058 | 0.0026288 | 0.0074038 | 0.025461 | 0.12876 | 0.47675 | 0.12876 | 0.025461 | 0.0074038 | 0.0026288 | 0.0027058 | 0.0010858 | 0.00034596 | 4.0801e-05 | 6.3803e-05 | 8.5344e-06 | 2.6809e-05 | 7.2844e-07 | 5.2827e-06 | 7.7055e-07 | 3.3105e-06 | 3.046e-08 | 6.7268e-07 | 5.865e-07 | 2.8215e-07 | 1.5884e-08 | 4.6916e-08 | 5.6737e-07 | 6.4096e-08 | 7.1887e-09 | 9.0354e-08
1.75 | 0.05 | 6.5773e-05 | 0.00022569 | 0.00028076 | 0.0022826 | 0.0027237 | 0.0024575 | 0.026135 | 0.12529 | 0.46289 | 0.13378 | 0.036738 | 0.011751 | 0.0025023 | 0.0047601 | 0.001732 | 0.00017248 | 0.00011208 | 0.00010217 | 2.2753e-05 | 1.6326e-05 | 8.6209e-06 | 7.9418e-06 | 4.1046e-06 | 2.228e-06 | 1.1316e-06 | 1.4119e-06 | 8.6486e-07 | 4.6992e-07 | 1.6923e-07 | 4.5639e-07 | 4.8383e-08 | 1.1981e-07 | 2.0337e-08 | 9.2102e-08
1.75 | 0.1 | 4.5801e-05 | 1.0091e-05 | 0.00022908 | 0.0035665 | 0.003269 | 0.000331 | 0.030129 | 0.12486 | 0.42726 | 0.14115 | 0.061129 | 0.01164 | 0.002648 | 0.0067513 | 0.0012097 | 0.00024986 | 0.00031914 | 5.1876e-05 | 1.6683e-05 | 3.0697e-05 | 1.3781e-05 | 1.7472e-06 | 2.591e-06 | 3.4598e-06 | 1.1474e-06 | 3.2323e-07 | 5.7265e-07 | 5.8046e-07 | 2.512e-07 | 8.5201e-08 | 2.4251e-07 | 1.771e-07 | 1.0996e-07 | 4.7245e-08
1.75 | 0.15 | 2.4054e-05 | 0.00011281 | 0.00041525 | 0.0050676 | 0.0045311 | 0.0010793 | 0.029138 | 0.13152 | 0.38324 | 0.1508 | 0.090205 | 0.0071995 | 0.0039617 | 0.0074589 | 0.00022407 | 0.00080751 | 0.00032061 | 3.4296e-06 | 6.6898e-06 | 3.2237e-05 | 2.2466e-06 | 2.46e-06 | 1.1635e-06 | 5.2847e-07 | 7.3882e-07 | 1.0216e-06 | 2.4643e-07 | 1.5531e-07 | 3.1186e-07 | 2.8639e-07 | 8.5521e-08 | 4.3012e-08 | 8.242e-08 | 1.0564e-07
1.75 | 0.2 | 3.5593e-05 | 0.00030215 | 0.00017967 | 0.0053188 | 0.0055063 | 0.0024991 | 0.021357 | 0.1478 | 0.34351 | 0.15973 | 0.11131 | 0.0039092 | 0.00693 | 0.0071467 | 0.00057302 | 0.0010205 | 9.5849e-05 | 4.0333e-06 | 1.7841e-05 | 5.0872e-06 | 3.9869e-06 | 2.0342e-06 | 7.0597e-07 | 3.8516e-06 | 1.4973e-06 | 9.8623e-08 | 2.7797e-07 | 1.1815e-06 | 2.0355e-07 | 4.6942e-09 | 1.6366e-07 | 2.5931e-07 | 4.8046e-08 | 2.1944e-09
1.75 | 0.25 | 2.6596e-05 | 0.00020543 | 1.0762e-05 | 0.0038667 | 0.0049156 | 0.0030424 | 0.011444 | 0.16968 | 0.31551 | 0.1635 | 0.11573 | 0.0092804 | 0.010401 | 0.0063823 | 0.003058 | 0.0005052 | 5.6256e-05 | 3.4749e-06 | 1.3232e-05 | 1.0382e-05 | 9.6374e-06 | 1.1093e-06 | 1.2838e-06 | 4.4798e-06 | 8.25e-08 | 2.6032e-08 | 9.0328e-07 | 4.0457e-08 | 1.0757e-07 | 6.483e-08 | 8.1587e-08 | 1.4229e-07 | 5.3765e-08 | 2.9141e-08
1.75 | 0.3 | 9.5752e-07 | 0.00011267 | 0.00036775 | 0.0015915 | 0.0032822 | 0.0029642 | 0.0055228 | 0.18636 | 0.30238 | 0.15992 | 0.10358 | 0.02721 | 0.011694 | 0.005303 | 0.006635 | 0.00013838 | 0.00012666 | 1.2027e-05 | 7.1757e-07 | 2.9544e-05 | 7.1381e-06 | 2.0042e-06 | 4.9814e-06 | 7.2734e-07 | 4.9401e-08 | 4.5863e-07 | 1.1178e-08 | 8.9462e-07 | 1.0029e-07 | 1.2006e-07 | 3.0526e-07 | 1.4049e-07 | 1.1681e-08 | 3.0894e-09
1.75 | 0.35 | 1.2097e-05 | 0.00028432 | 0.00063272 | 0.00028321 | 0.0026314 | 0.0029677 | 0.0060768 | 0.18625 | 0.30594 | 0.15107 | 0.082483 | 0.054411 | 0.0089106 | 0.0044348 | 0.0092178 | 0.00043515 | 3.9133e-05 | 4.9352e-05 | 8.5889e-06 | 2.6175e-05 | 9.0942e-06 | 9.4372e-07 | 1.1853e-06 | 1.8306e-06 | 7.8388e-07 | 7.9565e-07 | 9.7538e-07 | 4.4873e-07 | 6.1563e-08 | 1.2235e-07 | 3.7975e-08 | 1.0554e-07 | 2.6921e-08 | 1.0696e-07
1.75 | 0.4 | 2.2216e-05 | 0.00034265 | 0.00034973 | 0.00084383 | 0.0036285 | 0.0028406 | 0.010736 | 0.16517 | 0.32669 | 0.14138 | 0.061871 | 0.081993 | 0.0035314 | 0.0048124 | 0.0090679 | 0.00080008 | 2.7363e-05 | 8.0344e-05 | 1.7351e-05 | 3.4765e-05 | 2.6311e-06 | 4.27e-06 | 7.2037e-07 | 3.6461e-06 | 1.6442e-06 | 1.7116e-07 | 2.7138e-07 | 1.4964e-07 | 2.6861e-07 | 1.9547e-07 | 1.8719e-07 | 2.4679e-07 | 6.3027e-08 | 2.3673e-08
1.75 | 0.45 | 2.3162e-05 | 0.00015123 | 4.1445e-05 | 0.0019761 | 0.0044429 | 0.0020512 | 0.015009 | 0.12998 | 0.36015 | 0.13394 | 0.048024 | 0.10145 | 9.6204e-05 | 0.0063722 | 0.006221 | 0.00090538 | 0.00026402 | 7.223e-05 | 7.1986e-06 | 2.7512e-05 | 5.7122e-06 | 3.2359e-06 | 5.0303e-07 | 6.0216e-06 | 3.4143e-07 | 6.6584e-07 | 2.289e-07 | 1.4062e-06 | 2.9705e-07 | 8.8198e-08 | 1.863e-07 | 1.461e-08 | 1.2158e-07 | 3.3136e-08
1.75 | 0.5 | 4.1406e-05 | 4.4373e-05 | 8.1212e-05 | 0.0018374 | 0.0033531 | 0.0010559 | 0.015848 | 0.094338 | 0.39363 | 0.12887 | 0.043154 | 0.11057 | 0.0024246 | 0.0071483 | 0.003018 | 0.0013336 | 0.00044186 | 4.8834e-05 | 5.6164e-05 | 7.0303e-07 | 1.7196e-05 | 9.7391e-07 | 5.8903e-06 | 1.0303e-07 | 1.8949e-06 | 1.1359e-07 | 8.2298e-07 | 3.6751e-07 | 2.7166e-07 | 2.2173e-08 | 9.2354e-09 | 4.8699e-07 | 1.8188e-08 | 2.8316e-08
1.75 | 0.55 | 3.8909e-05 | 4.5698e-05 | 0.00016041 | 0.00064502 | 0.0012081 | 0.0011357 | 0.013168 | 0.069779 | 0.40905 | 0.12536 | 0.047527 | 0.11438 | 0.0099072 | 0.0053006 | 0.0025158 | 0.0023375 | 0.00031576 | 0.00010254 | 0.00013287 | 3.1229e-05 | 5.0831e-06 | 4.5917e-06 | 1.0085e-05 | 5.922e-06 | 2.0235e-07 | 6.1535e-07 | 1.773e-06 | 1.2466e-06 | 3.3108e-08 | 2.3129e-07 | 6.5872e-07 | 1.2202e-07 | 3.0242e-08 | 1.0481e-07
1.75 | 0.6 | 2.1277e-05 | 1.641e-05 | 0.0001544 | 8.9856e-05 | 0.00015472 | 0.0031722 | 0.0087873 | 0.059223 | 0.39262 | 0.1248 | 0.060918 | 0.11978 | 0.018429 | 0.001812 | 0.0055866 | 0.0029752 | 0.00025839 | 0.00022052 | 7.4889e-05 | 3.7551e-05 | 1.5394e-05 | 6.2779e-06 | 1.2673e-06 | 3.5543e-06 | 1.6638e-06 | 1.1872e-06 | 5.0282e-07 | 4.8573e-07 | 2.4282e-07 | 3.2823e-07 | 1.2056e-07 | 2.1048e-07 | 5.9281e-08 | 4.6655e-08
1.75 | 0.65 | 3.7819e-05 | 4.9722e-05 | 0.00026895 | 0.00049182 | 0.0011547 | 0.0067599 | 0.0045553 | 0.057399 | 0.34376 | 0.13121 | 0.081285 | 0.12923 | 0.025792 | 7.3543e-05 | 0.0098114 | 0.0024601 | 0.00079261 | 0.00021311 | 8.9009e-06 | 6.64e-06 | 2.8412e-05 | 1.4183e-05 | 9.0016e-06 | 1.663e-06 | 5.0124e-07 | 3.0878e-06 | 2.4141e-06 | 7.4958e-07 | 1.2374e-07 | 6.2142e-07 | 5.7811e-07 | 2.4374e-07 | 4.7695e-08 | 2.477e-07
1.75 | 0.7 | 4.8024e-05 | 0.00015924 | 0.00042439 | 0.00066695 | 0.00329 | 0.0098748 | 0.0016494 | 0.056492 | 0.27592 | 0.14724 | 0.10259 | 0.13922 | 0.036021 | 0.0024165 | 0.011696 | 0.0020168 | 0.0013755 | 0.00011886 | 6.5913e-05 | 2.7329e-05 | 5.4504e-06 | 1.5252e-05 | 5.1668e-06 | 3.6695e-06 | 3.545e-06 | 1.0881e-06 | 2.0463e-08 | 4.642e-08 | 1.027e-06 | 5.3968e-07 | 2.099e-07 | 6.1395e-08 | 2.3688e-07 | 2.1151e-07
1.75 | 0.75 | 8.5813e-06 | 0.00017597 | 0.00037822 | 0.00035281 | 0.0046381 | 0.0098963 | 0.0011111 | 0.05154 | 0.20887 | 0.1691 | 0.11545 | 0.14378 | 0.05824 | 0.0071808 | 0.0097965 | 0.004212 | 0.0010532 | 0.00013102 | 5.9179e-05 | 5.2103e-05 | 2.3065e-05 | 5.3292e-06 | 1.7152e-06 | 1.4495e-06 | 5.7777e-06 | 2.205e-06 | 1.26e-06 | 1.9911e-06 | 4.0882e-07 | 5.0492e-07 | 6.4496e-08 | 3.2103e-07 | 2.4558e-07 | 7.6723e-08
1.75 | 0.8 | 3.4776e-05 | 6.652e-05 | 0.00022283 | 0.00054789 | 0.0039317 | 0.0061973 | 0.0039494 | 0.042055 | 0.15787 | 0.18609 | 0.11201 | 0.13987 | 0.10046 | 0.0095276 | 0.0059955 | 0.010151 | 0.00026814 | 0.00016968 | 1.9524e-05 | 2.4489e-05 | 6.4983e-05 | 3.7901e-06 | 1.022e-05 | 1.4122e-05 | 9.2819e-07 | 3.0139e-07 | 2.9469e-07 | 3.2523e-07 | 1.366e-06 | 3.1116e-07 | 5.633e-07 | 5.5066e-07 | 2.2203e-07 | 1.4464e-07
1.75 | 0.85 | 0.00011769 | 1.5567e-06 | 0.0001799 | 0.0014849 | 0.0019084 | 0.0016234 | 0.0098974 | 0.030388 | 0.12695 | 0.18654 | 0.091661 | 0.1301 | 0.16225 | 0.0062289 | 0.0043417 | 0.017682 | 0.0002867 | 0.0001175 | 0.00012477 | 2.6297e-05 | 3.0066e-05 | 2.7522e-06 | 2.0872e-06 | 7.5444e-06 | 4.8756e-06 | 9.2373e-07 | 3.2561e-06 | 2.8886e-06 | 2.0023e-07 | 1.8515e-08 | 9.9074e-08 | 2.7789e-07 | 2.5259e-07 | 5.937e-08
1.75 | 0.9 | 9.7896e-05 | 1.4789e-05 | 0.00014695 | 0.0020771 | 0.00055649 | 7.6141e-05 | 0.016225 | 0.019538 | 0.11 | 0.16599 | 0.062697 | 0.12041 | 0.23137 | 0.0011712 | 0.008219 | 0.022478 | 0.0011497 | 0.00011642 | 0.00026106 | 8.505e-05 | 3.4586e-06 | 7.1156e-06 | 1.6588e-05 | 3.1367e-06 | 1.2691e-06 | 4.0708e-07 | 5.2305e-07 | 1.006e-06 | 6.3104e-07 | 4.8199e-07 | 1.0565e-06 | 8.1488e-07 | 2.0683e-08 | 1.041e-08
1.75 | 0.95 | 3.6392e-05 | 1.3722e-05 | 4.3961e-05 | 0.0015842 | 0.00072456 | 0.0022814 | 0.018854 | 0.012084 | 0.097413 | 0.13102 | 0.037765 | 0.11469 | 0.28732 | 0.0067392 | 0.017056 | 0.021149 | 0.0017368 | 0.00036552 | 0.00023524 | 6.2053e-05 | 3.0798e-05 | 2.293e-05 | 2.4173e-05 | 8.5935e-06 | 2.3116e-06 | 3.3867e-06 | 4.9316e-06 | 1.34e-06 | 2.6964e-08 | 2.6611e-07 | 4.1889e-07 | 3.2398e-08 | 8.624e-08 | 2.498e-07
1.75 | 1 | 1.4403e-05 | 5.56e-05 | 6.9852e-05 | 0.00065364 | 0.0013536 | 0.0050931 | 0.015656 | 0.009833 | 0.0827 | 0.095211 | 0.025713 | 0.11098 | 0.31037 | 0.038372 | 0.025057 | 0.014445 | 0.0018409 | 0.00084078 | 8.3636e-05 | 5.7333e-07 | 1.4141e-05 | 2.604e-05 | 4.9615e-06 | 2.3307e-07 | 2.6083e-06 | 3.8749e-06 | 1.2807e-06 | 3.1568e-07 | 8.4397e-07 | 1.2806e-06 | 9.5722e-07 | 3.7049e-07 | 1.92e-07 | 2.488e-07
1.75 | 1.05 | 6.1763e-06 | 0.00011483 | 0.0001617 | 0.00021329 | 0.0015372 | 0.0053388 | 0.0086818 | 0.013051 | 0.064713 | 0.070262 | 0.025919 | 0.10255 | 0.29171 | 0.10453 | 0.024856 | 0.0082881 | 0.0026584 | 0.0011934 | 8.6144e-06 | 6.0606e-05 | 1.0377e-05 | 2.3979e-05 | 8.0862e-06 | 5.1835e-06 | 1.898e-06 | 2.647e-06 | 1.9939e-06 | 8.4589e-07 | 3.2493e-07 | 4.1418e-07 | 3.235e-07 | 1.3472e-07 | 8.5618e-08 | 1.638e-07
1.75 | 1.1 | 3.7125e-05 | 6.1683e-05 | 0.00011418 | 0.0002589 | 0.0020265 | 0.0030901 | 0.0026304 | 0.019538 | 0.045765 | 0.059361 | 0.029986 | 0.08397 | 0.23851 | 0.19862 | 0.015168 | 0.0099632 | 0.0044655 | 0.0010181 | 1.8735e-05 | 0.00011581 | 7.9843e-05 | 1.7975e-05 | 4.2792e-06 | 3.0024e-06 | 1.1695e-05 | 3.5456e-06 | 5.9813e-07 | 1.7728e-07 | 2.1168e-06 | 1.0137e-06 | 1.8162e-07 | 6.1851e-08 | 5.5914e-07 | 3.3967e-07
1.75 | 1.15 | 0.00010062 | 1.5004e-07 | 2.6218e-05 | 0.00030588 | 0.0034459 | 0.00088085 | 0.0014014 | 0.025153 | 0.029181 | 0.057404 | 0.029388 | 0.056792 | 0.16976 | 0.29908 | 0.0054276 | 0.020848 | 0.0054098 | 0.00045239 | 7.4183e-06 | 5.0605e-05 | 0.000106 | 4.0275e-06 | 4.2506e-06 | 5.1625e-06 | 4.0702e-06 | 5.2952e-07 | 1.3653e-06 | 2.2233e-06 | 4.062e-07 | 8.3987e-08 | 3.5787e-07 | 6.4107e-07 | 1.5543e-07 | 1.9959e-08
1.75 | 1.2 | 8.2312e-05 | 4.6319e-05 | 2.8401e-05 | 0.00017026 | 0.0047258 | 0.00078144 | 0.0055522 | 0.025934 | 0.017727 | 0.05656 | 0.021903 | 0.02919 | 0.10638 | 0.37744 | 0.011988 | 0.03374 | 0.004203 | 9.4881e-05 | 0.00012375 | 3.8504e-05 | 3.5104e-05 | 9.4489e-08 | 1.5491e-05 | 1.5644e-05 | 2.2133e-06 | 5.5968e-07 | 3.4609e-07 | 1.0156e-06 | 1.5462e-06 | 2.5573e-07 | 5.6767e-08 | 9.3308e-08 | 3.857e-07 | 9.1123e-08
1.75 | 1.25 | 1.1446e-05 | 6.6647e-05 | 5.7464e-05 | 2.0356e-05 | 0.0045927 | 0.0024877 | 0.011683 | 0.02046 | 0.01294 | 0.051749 | 0.011937 | 0.010276 | 0.061799 | 0.4095 | 0.048898 | 0.038678 | 0.0029301 | 0.00024188 | 0.00031724 | 7.1273e-05 | 2.8362e-06 | 8.5063e-07 | 5.1438e-06 | 4.5249e-06 | 2.6028e-06 | 8.9143e-09 | 2.055e-06 | 1.3161e-06 | 4.9589e-08 | 1.0606e-07 | 8.0928e-07 | 6.3867e-07 | 1.0593e-07 | 6.3514e-08
1.75 | 1.3 | 1.0613e-05 | 5.3641e-05 | 3.7938e-05 | 6.1168e-05 | 0.0034701 | 0.0039067 | 0.014554 | 0.011192 | 0.014601 | 0.042369 | 0.0056815 | 0.0039325 | 0.037689 | 0.38502 | 0.11971 | 0.031576 | 0.0056657 | 0.00071498 | 0.00027655 | 3.6936e-05 | 1.876e-05 | 9.4067e-06 | 5.7246e-06 | 2.201e-06 | 4.3567e-07 | 1.6467e-06 | 3.0629e-06 | 1.3182e-06 | 3.2763e-07 | 8.7933e-08 | 1.0272e-07 | 3.1447e-08 | 2.8214e-08 | 3.0984e-08
1.75 | 1.35 | 2.2956e-05 | 8.6155e-05 | 7.2685e-05 | 0.00020972 | 0.0029051 | 0.0035396 | 0.011431 | 0.0035379 | 0.02024 | 0.030724 | 0.0058983 | 0.0067791 | 0.026638 | 0.31184 | 0.21437 | 0.017988 | 0.014206 | 0.0012613 | 8.0542e-05 | 5.77e-06 | 5.985e-06 | 2.5761e-05 | 2.4392e-05 | 4.9272e-06 | 2.6566e-06 | 1.5222e-06 | 1.6747e-07 | 1.4292e-07 | 8.0696e-08 | 6.6355e-07 | 1.0781e-06 | 2.9218e-07 | 9.7688e-08 | 1.6112e-07
1.75 | 1.4 | 2.0074e-05 | 7.6986e-05 | 0.00021864 | 0.0001817 | 0.0033672 | 0.0022511 | 0.0049886 | 0.0022851 | 0.025457 | 0.019814 | 0.010444 | 0.011392 | 0.019284 | 0.21272 | 0.31177 | 0.01056 | 0.025569 | 0.0016707 | 1.792e-05 | 2.315e-05 | 1.2201e-05 | 2.8312e-05 | 1.4255e-05 | 1.3285e-06 | 1.0234e-06 | 2.742e-06 | 3.705e-06 | 5.4774e-07 | 7.0304e-07 | 4.6356e-07 | 2.7512e-08 | 7.739e-08 | 8.3786e-08 | 2.4175e-07
1.75 | 1.45 | 3.5826e-05 | 1.182e-05 | 0.00022011 | 5.2793e-05 | 0.0034735 | 0.0023267 | 0.00087335 | 0.007437 | 0.025811 | 0.012233 | 0.014844 | 0.011946 | 0.010875 | 0.11621 | 0.38647 | 0.023263 | 0.033229 | 0.0017721 | 0.00012362 | 5.9142e-05 | 5.2547e-05 | 1.2949e-05 | 2.5152e-06 | 5.6511e-06 | 3.0005e-06 | 3.0366e-06 | 1.223e-06 | 7.7798e-07 | 2.8079e-07 | 6.4282e-07 | 7.1928e-07 | 5.1604e-08 | 1.6723e-07 | 9.6951e-08
1.75 | 1.5 | 2.9323e-05 | 2.5476e-05 | 6.019e-05 | 7.7129e-05 | 0.0024131 | 0.0045661 | 0.0016869 | 0.013665 | 0.019764 | 0.0098171 | 0.015906 | 0.0078545 | 0.0030586 | 0.045434 | 0.41729 | 0.06471 | 0.031143 | 0.0018976 | 0.00029948 | 3.8493e-05 | 6.1895e-05 | 1.097e-05 | 4.7662e-06 | 2.0681e-06 | 4.5671e-06 | 1.1847e-06 | 9.1625e-07 | 7.1695e-07 | 9.4405e-07 | 3.4545e-07 | 2.3344e-07 | 4.26e-07 | 2.6337e-07 | 1.7776e-07
1.75 | 1.55 | 1.1307e-06 | 9.2034e-05 | 2.0957e-05 | 0.00011974 | 0.0014912 | 0.0071457 | 0.0043746 | 0.015073 | 0.010407 | 0.012893 | 0.013387 | 0.0027926 | 3.5621e-05 | 0.0092514 | 0.39512 | 0.13253 | 0.019346 | 0.0029845 | 0.0005957 | 1.8029e-05 | 2.8351e-05 | 1.2553e-05 | 8.2089e-07 | 6.8074e-06 | 2.0662e-06 | 1.0579e-06 | 5.7608e-07 | 1.1428e-06 | 4.4751e-07 | 1.3656e-07 | 1.2023e-07 | 8.3183e-08 | 1.6723e-07 | 3.3667e-09
1.75 | 1.6 | 1.5655e-05 | 6.3087e-05 | 4.444e-05 | 4.6746e-05 | 0.0017078 | 0.0080039 | 0.0044527 | 0.010501 | 0.0034115 | 0.019337 | 0.0090493 | 0.00037716 | 0.0029592 | 0.00095089 | 0.32655 | 0.2129 | 0.0071499 | 0.0052816 | 0.0011204 | 0.00013583 | 6.4334e-06 | 9.8679e-06 | 2.6341e-05 | 2.0668e-05 | 1.4358e-06 | 7.7638e-07 | 4.856e-06 | 3.1815e-06 | 4.1585e-07 | 1.3267e-07 | 1.1196e-06 | 7.7266e-07 | 1.13e-07 | 2.3677e-08
1.75 | 1.65 | 1.9531e-05 | 5.3769e-05 | 8.5013e-06 | 1.7778e-06 | 0.0023668 | 0.0073327 | 0.0016517 | 0.0038324 | 0.0027103 | 0.02504 | 0.0047732 | 0.00095569 | 0.0083726 | 0.00543 | 0.2312 | 0.2871 | 0.0083249 | 0.0072778 | 0.0015822 | 0.00032991 | 9.9567e-06 | 3.9615e-05 | 4.333e-05 | 1.5026e-05 | 1.6748e-06 | 2.0141e-06 | 2.5757e-06 | 2.5968e-07 | 2.19e-07 | 2.1374e-07 | 6.6142e-08 | 3.7729e-08 | 4.8914e-08 | 6.1691e-08
1.75 | 1.7 | 7.6383e-07 | 8.4516e-05 | 3.8937e-05 | 0.00010281 | 0.0022959 | 0.0073002 | 4.8751e-05 | 0.00032702 | 0.0080108 | 0.026004 | 0.0017647 | 0.0024036 | 0.011593 | 0.0094132 | 0.1344 | 0.33926 | 0.031059 | 0.0068613 | 0.0014265 | 0.00056378 | 3.4105e-05 | 4.7206e-05 | 2.6083e-05 | 8.5494e-07 | 1.197e-06 | 1.0338e-06 | 1.5294e-06 | 2.2138e-06 | 6.4806e-08 | 2.5545e-07 | 1.5703e-06 | 8.868e-07 | 3.9784e-08 | 1.0244e-07
1.75 | 1.75 | 1.013e-05 | 4.2008e-05 | 0.00012831 | 0.00026939 | 0.0013449 | 0.0089486 | 0.0029186 | 0.0026995 | 0.015089 | 0.020703 | 0.0010568 | 0.0030327 | 0.010709 | 0.007773 | 0.058532 | 0.35999 | 0.072712 | 0.0039331 | 0.00070921 | 0.00068657 | 4.7728e-05 | 2.552e-05 | 6.7547e-06 | 1.1038e-05 | 4.5082e-07 | 1.977e-06 | 6.8772e-06 | 2.4236e-06 | 2.8148e-07 | 7.2526e-07 | 4.2694e-07 | 2.098e-09 | 6.0151e-08 | 1.8519e-07
1.75 | 1.8 | 1.0125e-05 | 4.1676e-05 | 0.0001285 | 0.00028773 | 0.00070659 | 0.010096 | 0.0086351 | 0.0089605 | 0.018265 | 0.011481 | 0.0036824 | 0.002973 | 0.0073383 | 0.00303 | 0.015815 | 0.34606 | 0.12337 | 0.0018514 | 0.00022367 | 0.00041164 | 2.7368e-05 | 1.7856e-05 | 2.3531e-05 | 1.8016e-05 | 1.8573e-06 | 4.212e-06 | 1.177e-06 | 1.3984e-07 | 3.3215e-07 | 3.2004e-07 | 9.771e-07 | 5.0856e-07 | 4.2188e-08 | 2.0887e-07
1.75 | 1.85 | 5.411e-06 | 0.00011057 | 3.958e-05 | 0.00013335 | 0.00094766 | 0.008663 | 0.012184 | 0.013312 | 0.014389 | 0.0036934 | 0.0094954 | 0.002963 | 0.004219 | 0.0001454 | 0.0049247 | 0.2996 | 0.17266 | 0.0059368 | 0.00055672 | 5.7843e-05 | 2.4875e-05 | 2.8582e-05 | 2.3561e-05 | 1.6049e-05 | 5.9759e-06 | 2.4396e-06 | 9.8342e-07 | 8.6509e-07 | 4.1227e-07 | 8.2528e-07 | 4.7204e-07 | 2.6164e-07 | 2.1338e-07 | 1.4315e-07
1.75 | 1.9 | 2.2977e-05 | 9.1748e-05 | 9.9735e-06 | 0.00010363 | 0.00097603 | 0.0068315 | 0.010424 | 0.01105 | 0.0060956 | 0.002212 | 0.015913 | 0.0028746 | 0.002721 | 0.0013772 | 0.013122 | 0.2287 | 0.21321 | 0.020265 | 0.0014201 | 3.0241e-05 | 7.5967e-05 | 3.0874e-05 | 7.4903e-06 | 1.6128e-05 | 5.4822e-06 | 1.2525e-06 | 1.8256e-06 | 3.4795e-06 | 1.5257e-06 | 4.3712e-07 | 1.7088e-07 | 6.0103e-08 | 1.9182e-07 | 1.7204e-07
1.75 | 1.95 | 1.6371e-05 | 2.5688e-05 | 3.0698e-05 | 0.0002273 | 0.0004008 | 0.0076533 | 0.0057067 | 0.0043603 | 0.00043918 | 0.007224 | 0.018858 | 0.0021442 | 0.002491 | 0.004842 | 0.023761 | 0.14808 | 0.24036 | 0.04491 | 0.0021016 | 7.2686e-05 | 0.00026037 | 1.0842e-05 | 1.9683e-05 | 5.1211e-07 | 5.171e-06 | 1.7649e-06 | 3.295e-06 | 1.7074e-06 | 8.8736e-07 | 1.1158e-07 | 5.9057e-07 | 1.2056e-06 | 4.2321e-07 | 7.3271e-08
1.75 | 2 | 3.155e-07 | 7.1864e-05 | 3.4028e-06 | 0.00018911 | 0.00012282 | 0.0097673 | 0.0040853 | 0.0014971 | 0.0024875 | 0.01352 | 0.015997 | 0.0011198 | 0.0026184 | 0.0070609 | 0.025757 | 0.076401 | 0.25118 | 0.074959 | 0.0028225 | 2.1295e-05 | 0.00038143 | 2.3227e-05 | 1.5085e-05 | 2.2577e-05 | 9.3777e-06 | 2.5284e-06 | 1.4805e-06 | 2.3433e-06 | 1.0283e-06 | 4.543e-07 | 7.238e-07 | 5.919e-08 | 1.4042e-07 | 3.4757e-08
1.75 | 2.05 | 1.1053e-05 | 6.1183e-05 | 2.1705e-05 | 3.574e-05 | 0.00032354 | 0.0097206 | 0.0091597 | 0.0074002 | 0.010237 | 0.015129 | 0.0091319 | 0.0010552 | 0.0027028 | 0.0065905 | 0.018698 | 0.02912 | 0.24438 | 0.10253 | 0.0051901 | 1.1283e-05 | 0.0002024 | 7.0819e-05 | 2.2209e-05 | 3.8201e-05 | 7.9453e-06 | 3.6526e-06 | 3.07e-06 | 5.717e-06 | 1.1052e-06 | 5.8842e-07 | 5.1502e-07 | 1.2287e-06 | 2.5911e-07 | 2.0517e-07
1.75 | 2.1 | 5.8257e-06 | 1.8366e-05 | 5.9492e-05 | 1.5052e-05 | 0.00041636 | 0.0072635 | 0.017125 | 0.016256 | 0.01699 | 0.010709 | 0.0028906 | 0.0029092 | 0.0031637 | 0.0049919 | 0.0094759 | 0.011093 | 0.22079 | 0.12133 | 0.010565 | 0.00033995 | 0.00012964 | 5.8569e-05 | 3.1557e-05 | 2.6788e-05 | 4.5412e-06 | 1.1684e-06 | 5.2268e-06 | 1.2704e-06 | 1.9101e-07 | 1.3809e-07 | 1.208e-06 | 1.2361e-07 | 4.7302e-08 | 3.0602e-08
1.75 | 2.15 | 2.9653e-07 | 4.925e-05 | 2.4665e-05 | 9.0147e-05 | 0.00021872 | 0.0058019 | 0.01969 | 0.017464 | 0.017539 | 0.0040233 | 0.0013059 | 0.0064156 | 0.0043678 | 0.0043928 | 0.0045628 | 0.015541 | 0.183 | 0.13022 | 0.018649 | 0.0015167 | 0.00032393 | 2.1483e-05 | 3.0025e-05 | 8.273e-06 | 7.324e-07 | 2.8104e-06 | 1.5773e-06 | 9.8519e-07 | 2.985e-07 | 1.165e-06 | 3.7448e-08 | 5.8893e-07 | 1.3536e-07 | 3.4197e-07
1.75 | 2.2 | 1.0628e-06 | 2.6178e-05 | 1.4006e-05 | 8.9921e-05 | 0.00010191 | 0.0066754 | 0.015127 | 0.0090753 | 0.011333 | 0.00035178 | 0.0051822 | 0.0096858 | 0.0054581 | 0.0051406 | 0.0054369 | 0.029038 | 0.1352 | 0.13254 | 0.027666 | 0.0031337 | 0.00048111 | 2.057e-05 | 1.786e-05 | 6.34e-06 | 5.4911e-06 | 1.0708e-05 | 1.3624e-06 | 2.9456e-06 | 1.8982e-06 | 1.1841e-06 | 1.241e-06 | 5.7233e-07 | 3.28e-07 | 1.4167e-07
1.75 | 2.25 | 4.4066e-06 | 1.5061e-05 | 7.8609e-05 | 3.1588e-05 | 0.00025009 | 0.0065633 | 0.01256 | 0.0009495 | 0.0027866 | 0.0025354 | 0.01134 | 0.010065 | 0.0050724 | 0.0062418 | 0.0091787 | 0.038178 | 0.084037 | 0.13264 | 0.035142 | 0.0041072 | 0.00046137 | 8.128e-05 | 5.29e-06 | 4.246e-06 | 4.1695e-05 | 1.034e-05 | 4.2864e-06 | 4.7798e-06 | 1.4862e-06 | 1.402e-06 | 4.2018e-07 | 7.224e-09 | 5.6488e-07 | 6.5588e-07
1.75 | 2.3 | 2.1993e-05 | 8.457e-05 | 6.0839e-05 | 0.00012566 | 0.0003976 | 0.0039461 | 0.018782 | 0.0033261 | 0.00060537 | 0.0087471 | 0.014547 | 0.006639 | 0.003465 | 0.0070568 | 0.011627 | 0.035637 | 0.039317 | 0.13264 | 0.038961 | 0.0045086 | 0.00021249 | 0.00022054 | 7.2666e-06 | 7.1446e-05 | 5.0603e-05 | 5.1431e-06 | 4.0024e-06 | 4.2155e-07 | 3.0753e-06 | 2.4629e-06 | 2.054e-07 | 1.921e-06 | 1.1498e-06 | 2.0244e-07
1.75 | 2.35 | 1.9359e-05 | 6.2689e-05 | 3.2528e-05 | 0.00030803 | 0.00037499 | 0.0020892 | 0.026452 | 0.015782 | 0.012554 | 0.013262 | 0.011786 | 0.0019681 | 0.0026089 | 0.0074592 | 0.010389 | 0.023633 | 0.011598 | 0.13128 | 0.038529 | 0.0056676 | 0.00045753 | 0.0002451 | 5.1141e-05 | 0.00010568 | 1.3864e-05 | 6.7597e-06 | 2.0362e-06 | 1.0163e-05 | 5.3181e-06 | 4.7469e-07 | 1.7894e-06 | 5.3642e-07 | 5.9964e-07 | 4.1821e-07
1.75 | 2.4 | 5.2687e-06 | 1.5842e-05 | 0.00012901 | 0.00026053 | 0.00022254 | 0.0024902 | 0.024939 | 0.028581 | 0.035403 | 0.011235 | 0.005393 | 3.793e-05 | 0.003467 | 0.0069446 | 0.0063465 | 0.011549 | 0.0057721 | 0.12457 | 0.035242 | 0.0086443 | 0.001601 | 0.00026648 | 0.00021368 | 2.2661e-05 | 1.0029e-05 | 9.9741e-06 | 7.3346e-06 | 1.0461e-05 | 8.8991e-07 | 6.9823e-07 | 7.7228e-07 | 2.3301e-06 | 6.2246e-07 | 1.4584e-07
1.75 | 2.45 | 9.6729e-07 | 4.3111e-05 | 9.3013e-05 | 7.8463e-05 | 6.5104e-05 | 0.0026693 | 0.017336 | 0.032093 | 0.052421 | 0.0045768 | 0.00098813 | 0.0019826 | 0.0044321 | 0.0051066 | 0.0028273 | 0.0078194 | 0.016037 | 0.10851 | 0.031656 | 0.012444 | 0.002341 | 0.00076722 | 0.00026362 | 2.1812e-05 | 1.3541e-05 | 1.5474e-05 | 1.8472e-05 | 3.5779e-07 | 5.9984e-07 | 2.4668e-06 | 2.468e-06 | 7.257e-07 | 4.3509e-08 | 3.5225e-07
1.75 | 2.5 | 1.0289e-06 | 1.5262e-05 | 1.1021e-05 | 3.7346e-05 | 9.4985e-05 | 0.0014809 | 0.015457 | 0.025218 | 0.047844 | 0.00145 | 0.0015196 | 0.0049061 | 0.0035848 | 0.0029399 | 0.0026644 | 0.012881 | 0.029063 | 0.082834 | 0.02992 | 0.014063 | 0.0022504 | 0.0012059 | 0.00011033 | 4.3626e-05 | 2.9241e-05 | 1.3786e-05 | 5.8677e-06 | 4.4775e-06 | 2.6163e-06 | 1.8496e-06 | 1.7156e-06 | 4.1816e-07 | 4.1906e-07 | 6.9745e-07
1.75 | 2.55 | 9.5165e-06 | 4.1099e-06 | 6.1689e-05 | 8.7321e-05 | 0.00026702 | 0.00049809 | 0.021106 | 0.017822 | 0.025491 | 0.007082 | 0.0042413 | 0.0054512 | 0.0014541 | 0.0022145 | 0.0055842 | 0.020088 | 0.033754 | 0.05266 | 0.030877 | 0.011818 | 0.0020001 | 0.00081709 | 5.619e-05 | 6.7716e-05 | 2.1069e-05 | 1.3994e-05 | 2.8669e-06 | 5.8126e-06 | 1.6668e-06 | 2.365e-06 | 4.1987e-07 | 1.2394e-06 | 4.1309e-07 | 4.5089e-07
1.75 | 2.6 | 6.4366e-06 | 2.2998e-05 | 5.7207e-05 | 4.2232e-05 | 0.00029583 | 0.00073455 | 0.023863 | 0.023078 | 0.00785 | 0.016023 | 0.0045659 | 0.0033524 | 0.00017445 | 0.0033136 | 0.0087178 | 0.022758 | 0.02797 | 0.025925 | 0.034079 | 0.0075139 | 0.0011845 | 0.00041795 | 6.9685e-05 | 5.4594e-05 | 6.0905e-06 | 1.7079e-05 | 1.0529e-05 | 9.9858e-07 | 1.7246e-06 | 2.1839e-06 | 2.0753e-06 | 2.8828e-08 | 4.1376e-07 | 5.0272e-07
1.75 | 2.65 | 8.6758e-07 | 4.027e-06 | 1.0751e-05 | 3.4003e-06 | 0.00014002 | 0.00113 | 0.018135 | 0.042505 | 0.013372 | 0.017616 | 0.0018595 | 0.0010213 | 0.00093239 | 0.0048919 | 0.009422 | 0.019048 | 0.016834 | 0.0086605 | 0.037736 | 0.0039264 | 0.00060168 | 0.00057792 | 0.00023024 | 1.062e-05 | 3.381e-05 | 1.2465e-05 | 9.5682e-06 | 2.203e-06 | 4.7656e-06 | 9.1194e-07 | 3.6569e-07 | 1.2642e-06 | 6.99e-07 | 2.7839e-07
1.75 | 2.7 | 1.4688e-05 | 1.0255e-05 | 5.3471e-05 | 4.9624e-05 | 0.00011227 | 0.0006926 | 0.011513 | 0.062005 | 0.038694 | 0.0094515 | 2.9941e-05 | 0.00068632 | 0.0030215 | 0.0053943 | 0.0072387 | 0.011713 | 0.0071902 | 0.0021211 | 0.039251 | 0.002075 | 0.001825 | 0.00099258 | 0.00046709 | 1.0682e-05 | 6.3331e-05 | 7.1664e-06 | 5.5885e-07 | 9.0449e-06 | 1.7353e-06 | 1.9417e-06 | 7.3252e-07 | 8.2601e-07 | 3.1201e-07 | 3.9238e-07
1.75 | 2.75 | 1.2e-05 | 2.2879e-05 | 5.2059e-05 | 3.6246e-05 | 0.00028717 | 0.0001626 | 0.011429 | 0.068623 | 0.064677 | 0.0010982 | 0.0025808 | 0.0022924 | 0.0045707 | 0.0041838 | 0.0036816 | 0.0051643 | 0.0030809 | 0.003084 | 0.036739 | 0.001513 | 0.0032637 | 0.0015261 | 0.00027729 | 9.3537e-05 | 2.5036e-05 | 7.2195e-06 | 1.575e-06 | 2.1698e-06 | 2.0817e-06 | 7.2453e-07 | 1.2826e-06 | 6.7834e-07 | 6.0837e-07 | 2.6036e-08
1.75 | 2.8 | 2.0465e-06 | 1.4375e-05 | 2.2998e-05 | 4.3808e-06 | 0.00045231 | 0.00011425 | 0.014063 | 0.065867 | 0.074423 | 0.0030207 | 0.0082452 | 0.0038363 | 0.0041332 | 0.0019297 | 0.00087545 | 0.0021804 | 0.0037568 | 0.0062439 | 0.030193 | 0.001776 | 0.0024087 | 0.0013276 | 2.99e-05 | 0.00017303 | 3.1766e-06 | 2.438e-07 | 9.6093e-06 | 1.903e-06 | 2.1407e-06 | 4.1599e-08 | 5.9468e-08 | 1.2584e-06 | 2.4248e-08 | 1.0749e-07
1.75 | 2.85 | 2.3561e-06 | 2.5335e-05 | 5.7336e-05 | 2.3093e-06 | 0.0005255 | 9.2888e-05 | 0.013441 | 0.065459 | 0.064447 | 0.015241 | 0.012098 | 0.0036527 | 0.0021744 | 0.00036293 | 0.00014004 | 0.0022785 | 0.0053012 | 0.0074647 | 0.021376 | 0.0031149 | 0.00039605 | 0.00029101 | 5.5163e-07 | 5.0658e-05 | 1.6091e-05 | 2.2353e-06 | 5.1672e-06 | 5.537e-06 | 4.2609e-07 | 5.8544e-07 | 1.467e-06 | 8.9584e-08 | 1.0582e-07 | 2.8331e-08
1.75 | 2.9 | 2.1376e-06 | 2.2909e-05 | 6.2767e-05 | 1.669e-06 | 0.00069056 | 2.7224e-05 | 0.010399 | 0.070161 | 0.044913 | 0.028227 | 0.010708 | 0.002357 | 0.00064264 | 0.00066113 | 0.001011 | 0.002957 | 0.0048592 | 0.0059469 | 0.012779 | 0.0061275 | 0.0012115 | 0.00016055 | 0.00014883 | 7.8359e-06 | 2.8025e-05 | 2.4637e-06 | 6.384e-07 | 1.6413e-06 | 1.7527e-07 | 2.9603e-07 | 4.0799e-07 | 4.868e-07 | 2.0287e-07 | 2.8664e-07
1.75 | 2.95 | 1.5528e-05 | 5.7568e-06 | 4.239e-05 | 9.687e-06 | 0.00099417 | 7.3923e-05 | 0.0075355 | 0.074896 | 0.031971 | 0.032179 | 0.0060183 | 0.0022083 | 0.00064195 | 0.0018481 | 0.0017299 | 0.0025498 | 0.0030472 | 0.0035187 | 0.0064777 | 0.010438 | 0.0062024 | 0.0016914 | 0.00072639 | 1.975e-05 | 5.0775e-05 | 1.0013e-05 | 3.893e-06 | 7.794e-07 | 4.6111e-06 | 1.2566e-06 | 6.0717e-07 | 5.9455e-07 | 3.861e-07 | 4.9318e-08
1.75 | 3 | 2.8005e-05 | 7.4534e-07 | 2.6096e-05 | 2.1415e-05 | 0.0010694 | 0.00022252 | 0.0056634 | 0.077514 | 0.035576 | 0.025583 | 0.0039836 | 0.0042714 | 0.001293 | 0.0019682 | 0.0012634 | 0.0015164 | 0.0019256 | 0.00206 | 0.0032795 | 0.01371 | 0.010337 | 0.0037692 | 0.00089154 | 4.637e-05 | 1.1286e-05 | 6.083e-06 | 2.1939e-06 | 3.2919e-06 | 3.539e-07 | 4.8764e-07 | 2.3377e-07 | 3.37e-07 | 3.3114e-07 | 3.248e-07
1.75 | 3.05 | 2.2367e-05 | 1.5281e-05 | 8.9592e-06 | 2.1183e-05 | 0.0010232 | 0.00055619 | 0.0044392 | 0.077786 | 0.052605 | 0.01794 | 0.0085944 | 0.0069329 | 0.0015227 | 0.00083642 | 0.00038402 | 0.0009454 | 0.0017737 | 0.0017697 | 0.0022617 | 0.013389 | 0.0082626 | 0.0040814 | 0.000321 | 0.00021395 | 0.00013579 | 8.3492e-06 | 4.5975e-06 | 5.8539e-06 | 7.0802e-06 | 2.088e-06 | 1.0278e-06 | 9.3205e-07 | 1.0204e-06 | 5.4034e-07
1.75 | 3.1 | 6.4544e-06 | 4.144e-05 | 7.3529e-07 | 1.526e-05 | 0.0009062 | 0.00104 | 0.0031616 | 0.074412 | 0.070614 | 0.022556 | 0.016625 | 0.0080117 | 0.0019019 | 9.4914e-05 | 0.00018902 | 0.00083463 | 0.0013577 | 0.0017297 | 0.001668 | 0.0099696 | 0.0027431 | 0.0014033 | 1.4518e-05 | 6.1629e-05 | 8.248e-05 | 6.591e-06 | 1.0289e-06 | 1.4445e-06 | 1.0392e-06 | 4.2476e-07 | 7.9384e-07 | 6.0916e-07 | 8.6697e-08 | 4.7124e-08
1.75 | 3.15 | 2.6923e-07 | 5.364e-05 | 1.8528e-05 | 2.0331e-05 | 0.00059308 | 0.0015925 | 0.0021353 | 0.065158 | 0.076777 | 0.041613 | 0.0198 | 0.007417 | 0.0032213 | 0.00040812 | 0.0004069 | 0.00053632 | 0.00045816 | 0.0013975 | 0.00079959 | 0.0064676 | 0.00017211 | 0.0029726 | 0.00017433 | 0.00015151 | 1.8058e-05 | 4.1442e-06 | 8.9891e-06 | 5.5791e-06 | 3.016e-06 | 1.1824e-06 | 3.9369e-07 | 2.102e-07 | 7.3801e-07 | 2.6246e-07
1.75 | 3.2 | 9.8644e-06 | 4.3678e-05 | 5.6591e-05 | 4.1669e-05 | 0.000311 | 0.002095 | 0.0012701 | 0.050944 | 0.066815 | 0.061432 | 0.015554 | 0.0072135 | 0.0046176 | 0.00068828 | 0.00024782 | 0.00015607 | 0.00016445 | 0.00086733 | 0.00023396 | 0.0047406 | 0.0015891 | 0.016675 | 0.0015209 | 0.00054936 | 0.00016083 | 1.5134e-05 | 5.5252e-06 | 3.7732e-06 | 7.4293e-07 | 1.3474e-06 | 3.3425e-06 | 1.7141e-06 | 4.5113e-07 | 5.7474e-07
1.75 | 3.25 | 1.9776e-05 | 1.7141e-05 | 8.8617e-05 | 7.5736e-05 | 0.00010527 | 0.0023787 | 0.00034797 | 0.039916 | 0.048271 | 0.068615 | 0.01245 | 0.0087318 | 0.004701 | 0.00039914 | 8.085e-07 | 0.00037294 | 0.00084825 | 0.00035296 | 0.00049383 | 0.0042565 | 0.0032502 | 0.029697 | 0.0044292 | 0.00019143 | 0.00022005 | 2.9712e-05 | 4.8622e-05 | 1.8153e-05 | 6.7035e-06 | 4.1767e-06 | 7.1452e-07 | 2.3831e-07 | 5.3406e-07 | 3.1436e-07
1.75 | 3.3 | 1.5512e-05 | 7.9934e-07 | 7.3588e-05 | 8.1946e-05 | 6.1127e-05 | 0.0026702 | 2.6568e-06 | 0.036126 | 0.036287 | 0.066 | 0.018076 | 0.010089 | 0.0036295 | 0.00044734 | 0.00027539 | 0.00095087 | 0.0013937 | 8.7054e-05 | 0.0012357 | 0.0035716 | 0.0025213 | 0.023619 | 0.0059607 | 0.00019738 | 0.00041651 | 7.4465e-06 | 7.2529e-06 | 1.5326e-06 | 2.6407e-06 | 2.6624e-06 | 3.5468e-06 | 2.0087e-06 | 1.1472e-06 | 8.6618e-07
1.75 | 3.35 | 3.5013e-06 | 1.5986e-05 | 4.1183e-05 | 7.2876e-05 | 0.00015382 | 0.0026765 | 4.7321e-05 | 0.033222 | 0.041942 | 0.06535 | 0.026104 | 0.0089185 | 0.0029099 | 0.0013115 | 0.00062535 | 0.00092143 | 0.00098248 | 0.00030724 | 0.0016166 | 0.0020813 | 0.00085533 | 0.007396 | 0.0030154 | 0.00018106 | 0.00023524 | 5.1618e-06 | 1.374e-05 | 9.3253e-06 | 4.5845e-06 | 1.6113e-06 | 2.1233e-07 | 2.7808e-07 | 2.6923e-07 | 1.2057e-07
1.75 | 3.4 | 7.0691e-07 | 2.6559e-05 | 2.2359e-05 | 6.0587e-05 | 0.0003101 | 0.0024248 | 0.00025568 | 0.027314 | 0.057775 | 0.069929 | 0.025425 | 0.0069323 | 0.0032796 | 0.0020495 | 0.00043291 | 0.00035154 | 0.00033567 | 0.00087447 | 0.0012992 | 0.00063895 | 0.00081626 | 0.00082663 | 5.589e-05 | 0.0003177 | 5.0847e-06 | 7.8806e-06 | 1.1569e-06 | 3.8669e-07 | 2.337e-06 | 1.0953e-07 | 1.738e-06 | 1.0173e-06 | 7.1701e-07 | 5.5771e-08
2 | -0.5 | 0.00018596 | 0.00019023 | 0.0059211 | 0.010618 | 0.0033576 | 0.039631 | 0.10938 | 0.17948 | 0.30757 | 0.10896 | 0.004636 | 0.010124 | 0.0053455 | 0.0010227 | 9.4044e-05 | 2.8359e-05 | 4.4096e-05 | 1.3128e-06 | 4.9424e-06 | 5.3604e-07 | 4.9721e-06 | 1.1735e-07 | 1.4118e-06 | 1.256e-08 | 5.3911e-07 | 2.314e-07 | 3.8541e-08 | 4.2758e-07 | 1.5307e-07 | 7.3919e-08 | 1.1146e-07 | 8.0183e-08 | 5.9829e-08 | 3.4269e-08
2 | -0.45 | 0.00011853 | 0.00019464 | 0.0054506 | 0.013227 | 0.00060844 | 0.035249 | 0.09979 | 0.15442 | 0.34843 | 0.11199 | 0.002504 | 0.013248 | 0.0039038 | 0.0012498 | 0.00018691 | 8.6074e-05 | 1.2385e-05 | 1.0613e-06 | 1.3641e-05 | 5.4069e-06 | 2.6718e-06 | 2.1916e-08 | 4.2874e-07 | 2.2757e-06 | 2.8517e-07 | 2.2325e-08 | 5.4588e-07 | 1.6046e-07 | 2.4696e-08 | 2.8187e-09 | 9.8359e-08 | 1.4481e-07 | 1.4395e-08 | 2.6494e-09
2 | -0.4 | 2.4919e-05 | 0.00021892 | 0.0046205 | 0.012958 | 0.00049975 | 0.030141 | 0.091609 | 0.13015 | 0.39123 | 0.1078 | 0.0056624 | 0.012614 | 0.0031582 | 0.00074379 | 0.00023072 | 8.9592e-05 | 3.872e-05 | 3.3479e-06 | 7.0865e-06 | 9.7986e-06 | 8.6575e-07 | 5.465e-07 | 1.0465e-06 | 6.5808e-07 | 9.4276e-08 | 4.6909e-08 | 3.9997e-08 | 4.9197e-07 | 5.6818e-08 | 3.795e-08 | 8.7295e-08 | 2.2468e-10 | 4.9e-09 | 2.0593e-08
2 | -0.35 | 1.6427e-06 | 0.00014114 | 0.0027513 | 0.010697 | 0.0031599 | 0.022291 | 0.087866 | 0.11224 | 0.42469 | 0.10212 | 0.011967 | 0.0089897 | 0.0041937 | 7.1662e-05 | 0.00019669 | 2.3657e-05 | 2.6462e-05 | 7.4773e-06 | 1.8321e-06 | 1.6101e-06 | 2.309e-06 | 1.4241e-06 | 2.9569e-06 | 1.0001e-06 | 9.8779e-08 | 3.3597e-07 | 6.5404e-07 | 1.1268e-07 | 7.7354e-09 | 3.4591e-08 | 2.3109e-07 | 1.2795e-07 | 4.2711e-09 | 8.8827e-09
2 | -0.3 | 2.8336e-06 | 2.0116e-05 | 0.00093998 | 0.007994 | 0.0072525 | 0.012919 | 0.087544 | 0.10393 | 0.4394 | 0.10215 | 0.017858 | 0.0044332 | 0.0068019 | 0.00035999 | 0.00013097 | 1.792e-05 | 1.338e-05 | 9.0826e-06 | 1.3166e-05 | 1.941e-06 | 8.4944e-07 | 5.3281e-07 | 1.9052e-07 | 1.1629e-06 | 2.1098e-07 | 2.6704e-08 | 1.4803e-07 | 3.49e-07 | 4.0379e-09 | 1.0549e-07 | 7.1705e-09 | 5.6482e-08 | 6.6218e-09 | 2.1744e-08
2 | -0.25 | 5.6669e-06 | 2.2587e-05 | 0.00035773 | 0.0059079 | 0.010989 | 0.004868 | 0.086182 | 0.10644 | 0.43209 | 0.11317 | 0.020006 | 0.001259 | 0.010015 | 0.0018359 | 8.6116e-05 | 6.7997e-05 | 5.1285e-05 | 3.7252e-06 | 1.0068e-05 | 3.5752e-06 | 4.6774e-06 | 1.0233e-06 | 1.276e-06 | 6.3856e-07 | 6.6293e-08 | 3.5137e-07 | 3.4321e-07 | 1.3755e-07 | 7.9894e-08 | 1.8868e-08 | 1.7301e-07 | 3.0226e-08 | 9.3192e-09 | 4.7182e-08
2 | -0.2 | 1.5729e-05 | 0.0001249 | 0.00079875 | 0.0050358 | 0.012924 | 0.00050975 | 0.079152 | 0.11941 | 0.4073 | 0.13555 | 0.017138 | 0.0012435 | 0.012364 | 0.0032129 | 4.2864e-05 | 4.0042e-05 | 5.0974e-05 | 9.8516e-07 | 1.5147e-06 | 8.0121e-07 | 2.653e-06 | 9.8667e-07 | 6.2184e-07 | 8.1924e-07 | 3.5557e-07 | 2.886e-08 | 8.1127e-08 | 2.8062e-07 | 7.2707e-09 | 1.0131e-07 | 5.6048e-08 | 5.6835e-08 | 8.5977e-09 | 8.7132e-09
2 | -0.15 | 1.2278e-05 | 0.00017707 | 0.00117 | 0.0055845 | 0.012139 | 0.00053523 | 0.064862 | 0.14079 | 0.3748 | 0.16378 | 0.010954 | 0.0045708 | 0.012231 | 0.0031994 | 6.2177e-06 | 7.4941e-07 | 1.5909e-05 | 9.0692e-06 | 1.0459e-05 | 5.2457e-06 | 6.1203e-07 | 6.9728e-08 | 7.9046e-07 | 2.9722e-07 | 3.5196e-07 | 1.7594e-07 | 3.0885e-07 | 1.3337e-07 | 8.6215e-08 | 1.4625e-09 | 3.6929e-08 | 9.318e-08 | 1.9716e-08 | 5.1266e-09
2 | -0.1 | 1.1424e-06 | 0.00013013 | 0.0008838 | 0.0067172 | 0.0087734 | 0.0040113 | 0.045639 | 0.16624 | 0.34474 | 0.18911 | 0.0053862 | 0.0093715 | 0.0091982 | 0.0024797 | 2.6715e-05 | 4.3719e-05 | 3.944e-06 | 9.4177e-06 | 1.1071e-05 | 5.2043e-06 | 3.5783e-06 | 6.697e-07 | 1.4017e-06 | 1.4254e-06 | 5.4435e-08 | 7.2621e-10 | 1.5366e-08 | 3.8383e-07 | 2.5683e-09 | 3.9208e-08 | 1.5335e-07 | 1.1784e-08 | 3.2139e-09 | 1.7276e-08
2 | -0.05 | 1.792e-06 | 5.4097e-05 | 0.00032975 | 0.0067516 | 0.0047774 | 0.008877 | 0.026308 | 0.18936 | 0.32436 | 0.20361 | 0.0047383 | 0.01271 | 0.0051247 | 0.0029728 | 4.3881e-05 | 6.1639e-05 | 1.487e-06 | 1.4779e-07 | 1.5675e-06 | 7.7296e-07 | 2.2205e-06 | 5.1822e-08 | 1.086e-07 | 3.5152e-07 | 3.0922e-07 | 2.2416e-07 | 5.2818e-07 | 7.0778e-08 | 3.8727e-08 | 5.0105e-08 | 1.8531e-08 | 1.4055e-07 | 4.9911e-09 | 1.6776e-08
2 | 0 | 2.2424e-06 | 3.272e-05 | 5.8277e-05 | 0.0050121 | 0.003104 | 0.012489 | 0.01172 | 0.2034 | 0.31726 | 0.2034 | 0.01172 | 0.012489 | 0.003104 | 0.0050121 | 5.8277e-05 | 3.272e-05 | 2.2424e-06 | 1.2991e-05 | 2.7753e-06 | 1.2638e-06 | 2.6812e-06 | 1.0219e-06 | 1.9894e-06 | 3.6485e-07 | 2.48e-07 | 2.1364e-08 | 8e-08 | 3.3088e-07 | 3.7152e-08 | 1.6935e-08 | 1.4917e-07 | 2.8903e-08 | 4.1565e-09 | 1.0453e-09
2 | 0.05 | 1.487e-06 | 6.1639e-05 | 4.3881e-05 | 0.0029728 | 0.0051247 | 0.01271 | 0.0047383 | 0.20361 | 0.32436 | 0.18936 | 0.026308 | 0.008877 | 0.0047774 | 0.0067516 | 0.00032975 | 5.4097e-05 | 1.792e-06 | 3.7e-05 | 1.189e-05 | 2.1911e-06 | 5.37e-06 | 1.1702e-06 | 1.0599e-06 | 5.745e-07 | 5.8397e-07 | 4.2078e-07 | 3.6071e-07 | 1.5594e-07 | 1.5522e-09 | 1.2064e-07 | 5.3539e-08 | 8.395e-08 | 1.6285e-08 | 3.411e-08
2 | 0.1 | 3.944e-06 | 4.3719e-05 | 2.6715e-05 | 0.0024797 | 0.0091982 | 0.0093715 | 0.0053862 | 0.18911 | 0.34474 | 0.16624 | 0.045639 | 0.0040113 | 0.0087734 | 0.0067172 | 0.0008838 | 0.00013013 | 1.1424e-06 | 2.5125e-05 | 1.2006e-05 | 3.5479e-06 | 5.3624e-07 | 2.3562e-07 | 3.2502e-07 | 6.5053e-07 | 3.7653e-08 | 8.5098e-08 | 1.8732e-07 | 1.6487e-07 | 9.8526e-08 | 3.003e-09 | 7.7884e-08 | 4.1192e-08 | 1.7371e-09 | 2.1033e-08
2 | 0.15 | 1.5909e-05 | 7.4941e-07 | 6.2177e-06 | 0.0031994 | 0.012231 | 0.0045708 | 0.010954 | 0.16378 | 0.3748 | 0.14079 | 0.064862 | 0.00053523 | 0.012139 | 0.0055845 | 0.00117 | 0.00017707 | 1.2278e-05 | 8.8769e-06 | 1.018e-05 | 6.3789e-06 | 1.3926e-06 | 4.7844e-07 | 1.0244e-06 | 4.8423e-08 | 7.4624e-07 | 1.1606e-07 | 7.2677e-08 | 3.2664e-07 | 1.6006e-09 | 6.495e-08 | 3.183e-08 | 1.345e-07 | 2.3863e-08 | 3.0435e-09
2 | 0.2 | 5.0974e-05 | 4.0042e-05 | 4.2864e-05 | 0.0032129 | 0.012364 | 0.0012435 | 0.017138 | 0.13555 | 0.4073 | 0.11941 | 0.079152 | 0.00050975 | 0.012924 | 0.0050358 | 0.00079875 | 0.0001249 | 1.5729e-05 | 1.1809e-05 | 4.3865e-06 | 3.958e-07 | 2.7617e-06 | 2.799e-07 | 2.4991e-06 | 1.1858e-06 | 9.2004e-08 | 1.4006e-07 | 4.2528e-07 | 5.8087e-08 | 1.0972e-07 | 5.5182e-09 | 1.1908e-07 | 1.5554e-08 | 1.6256e-08 | 1.6714e-08
2 | 0.25 | 5.1285e-05 | 6.7997e-05 | 8.6116e-05 | 0.0018359 | 0.010015 | 0.001259 | 0.020006 | 0.11317 | 0.43209 | 0.10644 | 0.086182 | 0.004868 | 0.010989 | 0.0059079 | 0.00035773 | 2.2587e-05 | 5.6669e-06 | 2.1763e-08 | 3.5407e-06 | 5.3556e-06 | 6.2014e-07 | 2.0187e-07 | 9.805e-07 | 1.0516e-06 | 2.9658e-07 | 4.3555e-08 | 1.2926e-07 | 5.0143e-07 | 5.034e-10 | 4.1276e-08 | 2.2176e-08 | 1.6186e-07 | 4.0131e-09 | 3.2545e-09
2 | 0.3 | 1.338e-05 | 1.792e-05 | 0.00013097 | 0.00035999 | 0.0068019 | 0.0044332 | 0.017858 | 0.10215 | 0.4394 | 0.10393 | 0.087544 | 0.012919 | 0.0072525 | 0.007994 | 0.00093998 | 2.0116e-05 | 2.8336e-06 | 3.0651e-05 | 2.5459e-05 | 1.2337e-05 | 2.2773e-07 | 1.1269e-06 | 1.0506e-06 | 6.5826e-08 | 6.2487e-07 | 2.5417e-07 | 4.9256e-07 | 3.9939e-09 | 9.0657e-08 | 4.9279e-08 | 1.9022e-07 | 5.8937e-08 | 1.4207e-08 | 5.1207e-08
2 | 0.35 | 2.6462e-05 | 2.3657e-05 | 0.00019669 | 7.1662e-05 | 0.0041937 | 0.0089897 | 0.011967 | 0.10212 | 0.42469 | 0.11224 | 0.087866 | 0.022291 | 0.0031599 | 0.010697 | 0.0027513 | 0.00014114 | 1.6427e-06 | 7.9274e-05 | 2.781e-05 | 7.4496e-06 | 2.6538e-07 | 4.6706e-06 | 4.9267e-06 | 8.5004e-07 | 6.131e-07 | 6.3494e-07 | 4.5407e-07 | 2.5295e-07 | 1.3642e-07 | 1.6035e-07 | 8.3445e-08 | 6.863e-08 | 1.8618e-08 | 1.3675e-08
2 | 0.4 | 3.872e-05 | 8.9592e-05 | 0.00023072 | 0.00074379 | 0.0031582 | 0.012614 | 0.0056624 | 0.1078 | 0.39123 | 0.13015 | 0.091609 | 0.030141 | 0.00049975 | 0.012958 | 0.0046205 | 0.00021892 | 2.4919e-05 | 6.6318e-05 | 4.4108e-06 | 7.7449e-06 | 3.8218e-06 | 2.2984e-06 | 6.1959e-07 | 4.0104e-07 | 4.6535e-09 | 2.2104e-07 | 3.0046e-07 | 1.1018e-07 | 5.1712e-09 | 1.005e-07 | 9.9033e-08 | 7.553e-08 | 2.6307e-08 | 6.0252e-08
2 | 0.45 | 1.2385e-05 | 8.6074e-05 | 0.00018691 | 0.0012498 | 0.0039038 | 0.013248 | 0.002504 | 0.11199 | 0.34843 | 0.15442 | 0.09979 | 0.035249 | 0.00060844 | 0.013227 | 0.0054506 | 0.00019464 | 0.00011853 | 2.7445e-05 | 6.7892e-06 | 1.1161e-05 | 5.755e-06 | 9.1374e-07 | 2.0991e-06 | 1.0958e-06 | 1.3177e-06 | 7.8667e-07 | 3.9425e-07 | 5.3563e-08 | 3.5858e-07 | 2.0416e-07 | 1.1869e-07 | 1.013e-07 | 4.0797e-08 | 6.7751e-08
2 | 0.5 | 4.4096e-05 | 2.8359e-05 | 9.4044e-05 | 0.0010227 | 0.0053455 | 0.010124 | 0.004636 | 0.10896 | 0.30757 | 0.17948 | 0.10938 | 0.039631 | 0.0033576 | 0.010618 | 0.0059211 | 0.00019023 | 0.00018596 | 7.3515e-06 | 1.9782e-05 | 6.966e-07 | 3.6845e-06 | 3.8925e-06 | 1.8372e-06 | 1.3866e-08 | 1.0383e-06 | 1.3778e-07 | 3.5735e-07 | 4.2509e-07 | 7.1919e-08 | 5.7089e-08 | 1.4576e-08 | 2.195e-08 | 9.5496e-08 | 7.5063e-09
2 | 0.55 | 8.7479e-05 | 3.8033e-07 | 2.0237e-05 | 0.00055079 | 0.0056506 | 0.0048875 | 0.011709 | 0.096701 | 0.27685 | 0.19845 | 0.11565 | 0.048416 | 0.0069079 | 0.006293 | 0.0076647 | 0.00016785 | 0.00011164 | 3.591e-07 | 5.4163e-06 | 1.1828e-05 | 3.6809e-06 | 1.098e-06 | 1.6643e-06 | 3.2721e-06 | 4.5423e-07 | 3.4079e-07 | 2.1738e-07 | 2.8014e-07 | 3.7267e-07 | 1.5276e-07 | 1.2777e-07 | 2.8441e-07 | 3.8114e-08 | 4.4272e-08
2 | 0.6 | 6.4546e-05 | 1.7082e-05 | 2.4437e-06 | 0.00057551 | 0.0040939 | 0.0010273 | 0.020651 | 0.077258 | 0.25863 | 0.20539 | 0.11536 | 0.067649 | 0.0087845 | 0.003104 | 0.010771 | 5.0407e-05 | 5.9196e-06 | 5.0397e-06 | 1.7206e-05 | 3.5467e-05 | 3.8129e-06 | 2.3487e-06 | 7.1075e-06 | 2.3258e-06 | 8.7394e-07 | 7.2933e-08 | 7.9512e-07 | 4.4136e-07 | 2.2805e-08 | 7.6031e-09 | 1.5394e-07 | 1.1009e-08 | 8.8357e-08 | 3.4867e-08
2 | 0.65 | 1.1e-05 | 4.9026e-05 | 1.7638e-06 | 0.0010384 | 0.0020067 | 0.001314 | 0.026909 | 0.055613 | 0.24977 | 0.19747 | 0.10866 | 0.10105 | 0.0076338 | 0.0032782 | 0.013477 | 0.0001428 | 6.2569e-05 | 2.4726e-05 | 5.704e-05 | 2.1482e-05 | 7.4536e-07 | 5.2784e-06 | 1.3726e-06 | 4.5589e-07 | 1.3306e-07 | 6.7052e-07 | 9.9391e-07 | 4.6261e-07 | 3.1351e-07 | 1.7674e-07 | 1.5501e-07 | 2.6916e-07 | 2.8555e-08 | 7.1438e-09
2 | 0.7 | 6.8907e-06 | 6.1892e-05 | 2.1245e-05 | 0.0012116 | 0.0011965 | 0.0055257 | 0.026995 | 0.037912 | 0.24338 | 0.17632 | 0.099012 | 0.14705 | 0.004368 | 0.0066501 | 0.014422 | 0.00070206 | 0.00026208 | 3.7089e-05 | 4.5883e-05 | 1.2254e-06 | 3.9334e-06 | 2.1914e-06 | 3.9599e-06 | 4.2346e-06 | 5.9938e-07 | 2.5652e-07 | 5.6879e-07 | 3.2977e-07 | 9.7934e-10 | 1.2986e-07 | 3.9749e-07 | 8.788e-08 | 1.6713e-08 | 5.8284e-08
2 | 0.75 | 3.5726e-05 | 7.4426e-05 | 0.00015582 | 0.00080379 | 0.0016912 | 0.010717 | 0.020721 | 0.028954 | 0.23141 | 0.14829 | 0.091124 | 0.19736 | 0.0026699 | 0.011352 | 0.014009 | 0.0013255 | 0.00037732 | 5.2107e-05 | 7.0231e-06 | 2.728e-05 | 6.5773e-06 | 3.6888e-06 | 8.828e-06 | 4.5164e-07 | 2.7031e-07 | 1.4755e-06 | 1.8064e-06 | 3.5623e-07 | 2.9491e-07 | 2.844e-07 | 6.8588e-08 | 7.4593e-08 | 8.2785e-08 | 1.2899e-07
2 | 0.8 | 4.4637e-05 | 7.4962e-05 | 0.00031705 | 0.00029092 | 0.0020356 | 0.013752 | 0.011333 | 0.029741 | 0.20826 | 0.12226 | 0.087756 | 0.23876 | 0.0091179 | 0.015395 | 0.013513 | 0.0014528 | 0.00025504 | 0.0001105 | 3.7907e-06 | 2.4666e-05 | 2.7383e-06 | 1.1612e-05 | 7.8444e-07 | 2.0765e-06 | 1.3689e-06 | 1.0662e-06 | 7.8105e-08 | 2.6029e-07 | 1.2834e-07 | 3.6214e-07 | 4.7423e-07 | 1.3778e-07 | 4.4982e-08 | 4.6877e-08
2 | 0.85 | 5.369e-05 | 2.5895e-05 | 0.00027327 | 0.00012703 | 0.0016278 | 0.013509 | 0.0033862 | 0.036742 | 0.17351 | 0.10569 | 0.087543 | 0.25825 | 0.031873 | 0.017207 | 0.013862 | 0.0012323 | 8.15e-05 | 0.00017376 | 5.7403e-06 | 2.1951e-06 | 1.7044e-05 | 1.3252e-05 | 1.9213e-06 | 1.1829e-06 | 1.9967e-06 | 1.2368e-06 | 1.5452e-06 | 9.061e-08 | 6.6396e-07 | 4.6462e-07 | 5.7775e-10 | 2.5717e-08 | 1.4849e-07 | 2.2645e-07
2 | 0.9 | 5.9347e-05 | 8.8468e-06 | 8.4508e-05 | 0.00020526 | 0.0015086 | 0.010894 | 8.4598e-05 | 0.043766 | 0.1324 | 0.10102 | 0.08587 | 0.24927 | 0.077108 | 0.015603 | 0.015589 | 0.0014506 | 0.00028191 | 0.0001616 | 1.6201e-06 | 5.2998e-05 | 3.3737e-05 | 6.0202e-06 | 1.9825e-06 | 2.3149e-06 | 2.8361e-06 | 1.7311e-06 | 1.4147e-07 | 8.8123e-07 | 4.9195e-07 | 4.2496e-07 | 2.1955e-07 | 1.2968e-07 | 2.539e-07 | 1.0888e-07
2 | 0.95 | 2.3947e-05 | 8.9619e-05 | 1.1664e-06 | 0.00020263 | 0.0026392 | 0.0075244 | 0.0020264 | 0.045372 | 0.093416 | 0.10494 | 0.078259 | 0.21487 | 0.14449 | 0.010754 | 0.019074 | 0.0026308 | 0.00095082 | 8.2805e-05 | 1.1886e-05 | 9.6524e-05 | 1.7773e-05 | 2.9498e-06 | 1.1043e-06 | 8.8951e-06 | 3.2949e-06 | 3.2993e-07 | 8.4448e-07 | 4.3104e-07 | 7.9562e-07 | 1.4323e-07 | 1.3117e-07 | 2.6674e-07 | 1.2165e-07 | 5.117e-08
2 | 1 | 2.3002e-06 | 0.00014827 | 2.9065e-05 | 7.6172e-05 | 0.0043281 | 0.0046891 | 0.0075519 | 0.039412 | 0.064323 | 0.11068 | 0.06344 | 0.16625 | 0.22459 | 0.0057413 | 0.023987 | 0.0043619 | 0.0015032 | 1.8839e-05 | 4.4115e-05 | 4.2324e-05 | 7.1997e-06 | 2.2894e-06 | 6.1015e-06 | 1.4333e-06 | 1.5052e-06 | 5.6071e-07 | 9.9864e-08 | 1.1696e-06 | 4.1539e-07 | 1.7084e-07 | 4.5652e-08 | 1.1763e-07 | 2.8099e-07 | 8.3909e-08
2 | 1.05 | 3.9573e-05 | 9.9788e-05 | 2.6255e-05 | 3.9623e-05 | 0.0048866 | 0.0029742 | 0.013614 | 0.027506 | 0.048935 | 0.11148 | 0.044015 | 0.1173 | 0.30054 | 0.0070145 | 0.028642 | 0.0057667 | 0.0013155 | 2.4273e-05 | 8.893e-05 | 2.3863e-06 | 1.595e-05 | 3.0236e-08 | 2.1679e-06 | 5.0731e-06 | 1.8417e-06 | 2.032e-08 | 2.1017e-06 | 1.1488e-06 | 4.0573e-07 | 5.1636e-10 | 4.9767e-07 | 4.2913e-07 | 4.0132e-08 | 1.5375e-08
2 | 1.1 | 5.4817e-05 | 3.7633e-05 | 2.0943e-05 | 0.00021513 | 0.0036106 | 0.00218 | 0.016938 | 0.014011 | 0.045855 | 0.10345 | 0.024906 | 0.078587 | 0.35381 | 0.022723 | 0.030449 | 0.0067183 | 0.0005858 | 6.6038e-05 | 0.00010246 | 3.4609e-05 | 7.168e-06 | 3.1967e-06 | 3.2517e-06 | 9.568e-06 | 5.4078e-07 | 6.542e-07 | 2.465e-07 | 4.6902e-07 | 9.0572e-08 | 1.4941e-07 | 4.2609e-08 | 6.0276e-08 | 9.1267e-08 | 4.3341e-09
2 | 1.15 | 2.4407e-05 | 2.276e-05 | 0.00010938 | 0.00044647 | 0.0017579 | 0.0015757 | 0.015752 | 0.0039869 | 0.049536 | 0.086836 | 0.010861 | 0.054193 | 0.37088 | 0.059421 | 0.027754 | 0.0081105 | 6.2887e-05 | 7.2925e-05 | 5.9552e-05 | 4.491e-05 | 1.8915e-06 | 8.001e-06 | 8.9898e-06 | 5.8994e-07 | 6.1117e-07 | 8.9244e-07 | 1.6566e-06 | 1.2815e-06 | 9.0888e-08 | 1.6507e-07 | 7.4122e-07 | 3.4526e-07 | 5.3668e-08 | 1.3486e-07
2 | 1.2 | 3.3654e-06 | 1.0977e-05 | 0.00021904 | 0.00047006 | 0.0012017 | 0.00069417 | 0.011181 | 0.00069152 | 0.052765 | 0.065467 | 0.0045296 | 0.042106 | 0.34745 | 0.11913 | 0.021465 | 0.010706 | 0.00029478 | 3.6004e-05 | 2.257e-05 | 1.2691e-05 | 2.032e-05 | 5.7273e-06 | 4.2437e-06 | 3.9208e-06 | 1.082e-06 | 9.8968e-07 | 1.3294e-06 | 7.8751e-08 | 1.5524e-07 | 4.2333e-07 | 2.5516e-08 | 2.5345e-08 | 7.2141e-09 | 8.297e-08
2 | 1.25 | 1.6764e-06 | 2.4077e-05 | 0.00020737 | 0.00028097 | 0.0019753 | 9.3797e-05 | 0.0066039 | 0.0036901 | 0.049798 | 0.045208 | 0.0057008 | 0.036774 | 0.28944 | 0.19771 | 0.014862 | 0.014197 | 0.0013961 | 1.3133e-06 | 4.2249e-05 | 1.0283e-05 | 2.4466e-05 | 7.0448e-06 | 7.835e-07 | 3.1194e-06 | 8.2993e-07 | 2.3853e-06 | 5.1767e-07 | 6.2831e-07 | 2.3808e-07 | 3.2935e-07 | 6.3996e-07 | 8.3566e-08 | 1.1881e-07 | 1.1684e-07
2 | 1.3 | 2.4096e-06 | 0.00012144 | 9.9221e-05 | 0.00011523 | 0.0022851 | 0.00089756 | 0.004749 | 0.0092473 | 0.039078 | 0.031825 | 0.011482 | 0.032374 | 0.21154 | 0.28403 | 0.012452 | 0.017477 | 0.0029315 | 2.7082e-05 | 4.8127e-05 | 5.6451e-05 | 3.6418e-06 | 1.0934e-05 | 3.9175e-06 | 2.3354e-06 | 3.7713e-06 | 9.0586e-07 | 9.7288e-07 | 4.1696e-07 | 5.4161e-07 | 4.7694e-07 | 1.917e-08 | 1.9812e-07 | 1.4044e-07 | 1.8078e-07
2 | 1.35 | 2.5338e-05 | 0.00015693 | 2.0908e-05 | 9.2423e-05 | 0.0013834 | 0.0030906 | 0.0053554 | 0.013234 | 0.023904 | 0.028296 | 0.017526 | 0.025577 | 0.1325 | 0.36094 | 0.019336 | 0.019458 | 0.0040302 | 0.0001009 | 2.275e-05 | 6.2189e-05 | 1.4023e-05 | 4.7735e-06 | 3.1351e-07 | 9.8674e-06 | 1.8191e-06 | 8.715e-07 | 2.7132e-07 | 1.1533e-06 | 5.2426e-07 | 1.3223e-07 | 2.0469e-07 | 8.6866e-09 | 1.4875e-07 | 2.7798e-08
2 | 1.4 | 3.0638e-05 | 6.0537e-05 | 6.0649e-06 | 0.00010969 | 0.00063175 | 0.0049623 | 0.0061049 | 0.013885 | 0.01005 | 0.033111 | 0.020021 | 0.016492 | 0.068276 | 0.40956 | 0.040898 | 0.019549 | 0.0042058 | 8.2157e-05 | 0.00013726 | 2.2814e-05 | 3.5482e-05 | 5.1407e-08 | 4.9787e-06 | 3.0131e-06 | 2.5572e-06 | 5.2819e-07 | 7.283e-07 | 3.5553e-07 | 5.4869e-07 | 1.606e-07 | 3.3432e-07 | 5.0182e-07 | 1.8667e-07 | 6.3608e-08
2 | 1.45 | 5.2481e-06 | 2.2913e-05 | 7.1185e-06 | 5.9725e-05 | 0.0011462 | 0.0051208 | 0.0055297 | 0.012017 | 0.0020841 | 0.040925 | 0.017496 | 0.0075944 | 0.026836 | 0.41638 | 0.081479 | 0.01775 | 0.0039164 | 3.4333e-08 | 0.00041552 | 2.4194e-05 | 3.5741e-05 | 1.8279e-06 | 1.217e-05 | 4.2755e-06 | 4.2423e-06 | 2.6151e-07 | 5.5167e-07 | 2.6647e-06 | 5.7028e-07 | 3.2799e-08 | 4.7097e-08 | 1.0459e-07 | 5.6031e-08 | 5.912e-09
2 | 1.5 | 6.85e-06 | 6.7365e-05 | 1.0984e-05 | 2.9082e-05 | 0.0021307 | 0.0043805 | 0.0044071 | 0.0092294 | 0.0010993 | 0.045532 | 0.011439 | 0.0016501 | 0.0072082 | 0.37939 | 0.14136 | 0.014846 | 0.0040909 | 0.00025113 | 0.00056121 | 7.4615e-05 | 2.6874e-05 | 4.2615e-06 | 5.7322e-06 | 1.4241e-05 | 1.051e-06 | 3.7937e-07 | 2.9759e-06 | 2.3761e-07 | 4.6779e-08 | 1.4132e-08 | 7.797e-07 | 5.7846e-07 | 8.0016e-08 | 3.6369e-08
2 | 1.55 | 1.9645e-05 | 4.5436e-05 | 6.8759e-05 | 0.00015173 | 0.0021915 | 0.0046159 | 0.0042702 | 0.0065497 | 0.0051491 | 0.043084 | 0.0052631 | 3.7857e-05 | 0.0025962 | 0.30912 | 0.21408 | 0.012974 | 0.0051882 | 0.00109 | 0.00042719 | 0.00011071 | 1.6254e-05 | 1.2206e-05 | 8.8349e-06 | 6.8291e-06 | 3.6003e-08 | 8.7807e-07 | 8.2776e-07 | 1.8449e-06 | 2.1285e-07 | 3.5944e-07 | 1.8208e-07 | 9.8933e-08 | 1.768e-08 | 3.8909e-08
2 | 1.6 | 8.5824e-06 | 3.2843e-05 | 0.00014297 | 0.00030278 | 0.0012807 | 0.0060191 | 0.0052976 | 0.0049339 | 0.011003 | 0.033514 | 0.0024673 | 0.0023894 | 0.0049127 | 0.22365 | 0.28688 | 0.015978 | 0.0067046 | 0.0020798 | 0.00021857 | 8.6734e-05 | 3.3293e-06 | 2.4312e-05 | 2.2363e-05 | 1.1908e-07 | 5.4846e-07 | 3.2206e-06 | 2.5708e-06 | 1.4584e-06 | 1.9578e-07 | 3.4837e-07 | 9.5403e-07 | 4.7608e-07 | 2.7842e-08 | 1.8371e-07
2 | 1.65 | 5.8775e-08 | 8.0626e-05 | 9.5659e-05 | 0.00025438 | 0.00053449 | 0.0065902 | 0.006428 | 0.0055998 | 0.015424 | 0.020114 | 0.00503 | 0.007018 | 0.0080115 | 0.14126 | 0.3446 | 0.028379 | 0.0075255 | 0.0024712 | 0.00011203 | 2.6764e-05 | 3.0506e-06 | 2.8011e-05 | 1.8356e-05 | 4.4456e-06 | 3.1176e-06 | 2.5612e-06 | 3.0887e-06 | 8.8013e-08 | 6.2106e-08 | 6.3511e-07 | 2.8225e-07 | 2.493e-08 | 4.683e-08 | 1.025e-07
2 | 1.7 | 1.6746e-06 | 5.1748e-05 | 1.2131e-05 | 8.5978e-05 | 0.00059308 | 0.0048453 | 0.006932 | 0.0084765 | 0.016158 | 0.007915 | 0.012385 | 0.011421 | 0.0086779 | 0.075109 | 0.37467 | 0.053249 | 0.0070475 | 0.0019906 | 0.00012104 | 7.232e-07 | 4.5078e-05 | 2.2609e-05 | 3.3478e-06 | 4.7922e-06 | 4.1774e-06 | 2.3642e-06 | 3.6583e-07 | 7.3045e-07 | 7.7469e-07 | 9.5713e-07 | 5.2848e-07 | 2.0806e-07 | 1.4964e-07 | 3.1167e-07
2 | 1.75 | 5.3807e-06 | 2.5287e-07 | 3.8179e-05 | 3.7324e-05 | 0.00087808 | 0.0024975 | 0.0066776 | 0.011091 | 0.013226 | 0.0013118 | 0.021283 | 0.013093 | 0.0064003 | 0.031415 | 0.37056 | 0.090697 | 0.006317 | 0.00099065 | 0.00016772 | 2.3959e-06 | 0.00012246 | 1.6101e-05 | 3.6563e-06 | 8.1653e-06 | 1.5582e-06 | 3.1418e-06 | 1.1446e-06 | 1.5603e-06 | 9.0368e-07 | 4.6071e-07 | 2.0474e-07 | 1.5929e-07 | 2.3815e-07 | 9.5022e-08
2 | 1.8 | 1.3529e-05 | 3.756e-05 | 5.4181e-05 | 0.00012619 | 0.00068556 | 0.0029467 | 0.0051987 | 0.011018 | 0.0092271 | 0.0017061 | 0.027158 | 0.010978 | 0.0028088 | 0.009886 | 0.33316 | 0.13777 | 0.0077285 | 0.00021738 | 0.0001332 | 2.5859e-05 | 0.00011098 | 1.1702e-05 | 2.8035e-06 | 3.8365e-06 | 6.7137e-06 | 1.1888e-06 | 9.9299e-07 | 2.0534e-07 | 8.6164e-07 | 5.7584e-07 | 3.2015e-08 | 3.0554e-07 | 2.8144e-07 | 1.8073e-07
2 | 1.85 | 1.2011e-05 | 5.554e-05 | 6.084e-06 | 0.00021822 | 0.00020581 | 0.0063063 | 0.0023279 | 0.0094936 | 0.006987 | 0.0066496 | 0.02672 | 0.0063945 | 0.00039173 | 0.005096 | 0.2706 | 0.18904 | 0.013354 | 0.00062505 | 9.4279e-05 | 0.00010072 | 2.2496e-05 | 5.4929e-06 | 1.2434e-05 | 2.7311e-06 | 7.5496e-06 | 4.4035e-07 | 6.5283e-07 | 1.8608e-06 | 1.0558e-06 | 5.4225e-08 | 4.3803e-07 | 4.0491e-07 | 1.7194e-07 | 1.3153e-08
2 | 1.9 | 2.5368e-06 | 1.0402e-05 | 4.1066e-05 | 0.00020271 | 1.4869e-08 | 0.0084469 | 8.3556e-05 | 0.010466 | 0.0068251 | 0.011765 | 0.020068 | 0.0021875 | 0.00075406 | 0.0090132 | 0.19648 | 0.23708 | 0.024141 | 0.0025776 | 0.00024006 | 9.2072e-05 | 9.3792e-07 | 5.1963e-06 | 1.1374e-05 | 1.0457e-05 | 1.5635e-06 | 1.0489e-06 | 4.804e-07 | 1.9569e-06 | 1.3497e-07 | 1.7177e-07 | 1.2989e-07 | 2.9577e-07 | 1.3002e-07 | 8.396e-08
2 | 1.95 | 5.3443e-06 | 2.0859e-05 | 8.6874e-05 | 7.5831e-05 | 0.00010563 | 0.0066645 | 0.0015192 | 0.015337 | 0.007086 | 0.013989 | 0.010637 | 0.000823 | 0.003749 | 0.014399 | 0.12583 | 0.27297 | 0.040656 | 0.0051112 | 0.00044314 | 2.315e-06 | 7.6806e-07 | 8.1081e-06 | 1.7929e-06 | 6.9839e-06 | 3.048e-08 | 1.8702e-06 | 3.0482e-06 | 3.716e-08 | 3.4546e-07 | 3.8695e-07 | 4.9568e-07 | 4.5365e-07 | 7.9363e-08 | 3.9336e-08
2 | 2 | 6.8239e-06 | 3.9659e-05 | 2.994e-05 | 3.1221e-05 | 0.0001773 | 0.0034511 | 0.0065117 | 0.020252 | 0.0070925 | 0.013089 | 0.0029583 | 0.0029263 | 0.0078981 | 0.017114 | 0.07017 | 0.28821 | 0.063533 | 0.0070701 | 0.00043007 | 0.0001064 | 2.9184e-05 | 1.0831e-05 | 3.552e-06 | 4.8784e-07 | 2.1968e-06 | 1.8616e-06 | 1.5474e-06 | 1.7128e-06 | 4.958e-07 | 1.503e-07 | 4.9465e-07 | 8.6846e-08 | 5.2989e-08 | 1.19e-07
2 | 2.05 | 1.2827e-06 | 9.4322e-06 | 2.4193e-05 | 0.00018295 | 9.5314e-05 | 0.0026238 | 0.010751 | 0.020175 | 0.0083693 | 0.010558 | 5.7785e-05 | 0.0072119 | 0.011436 | 0.016249 | 0.034278 | 0.27857 | 0.092378 | 0.0089709 | 0.00031251 | 0.00030241 | 6.4383e-05 | 1.9856e-05 | 1.6361e-05 | 6.6673e-07 | 7.0139e-06 | 2.1623e-06 | 4.9649e-07 | 1.8715e-06 | 1.205e-07 | 6.0469e-07 | 1.6585e-07 | 6.1914e-07 | 1.4726e-07 | 9.4909e-08
2 | 2.1 | 5.5072e-06 | 1.8206e-05 | 0.00011018 | 0.00022197 | 5.3933e-06 | 0.0041403 | 0.010474 | 0.01503 | 0.012034 | 0.0077323 | 0.0023402 | 0.011469 | 0.012994 | 0.012737 | 0.016615 | 0.24677 | 0.12396 | 0.012899 | 0.00052653 | 0.00025909 | 7.9732e-05 | 2.7441e-05 | 2.7383e-05 | 6.7033e-06 | 6.2378e-06 | 4.1253e-06 | 3.4792e-06 | 4.5339e-08 | 6.9919e-07 | 6.3301e-07 | 9.2854e-07 | 2.3774e-08 | 7.479e-08 | 2.2489e-07
2 | 2.15 | 9.0656e-07 | 4.4906e-05 | 8.2247e-05 | 6.4877e-05 | 3.8748e-05 | 0.0049141 | 0.0071742 | 0.0096055 | 0.0158 | 0.0054711 | 0.0080158 | 0.013451 | 0.011765 | 0.0080488 | 0.012378 | 0.20072 | 0.15262 | 0.020608 | 0.0014066 | 0.00014526 | 0.00018359 | 2.9283e-05 | 2.0528e-05 | 1.4854e-05 | 2.9497e-06 | 4.6747e-06 | 2.7428e-06 | 1.3326e-06 | 1.7894e-06 | 8.2337e-07 | 1.0472e-07 | 4.7384e-07 | 4.0206e-07 | 2.3566e-07
2 | 2.2 | 1.2043e-05 | 1.6858e-05 | 4.4756e-06 | 0.00010084 | 0.00018416 | 0.0034079 | 0.0059779 | 0.0075587 | 0.016217 | 0.0049546 | 0.013979 | 0.011736 | 0.0081321 | 0.0040424 | 0.016199 | 0.14948 | 0.17343 | 0.031877 | 0.0028669 | 0.00025202 | 0.00034063 | 4.2871e-05 | 6.2537e-06 | 2.1202e-05 | 1.2824e-05 | 4.2129e-06 | 3.7496e-07 | 3.7092e-06 | 1.1604e-06 | 1.3593e-06 | 6.8472e-07 | 5.776e-07 | 3.5984e-07 | 3.6127e-07
2 | 2.25 | 4.621e-05 | 1.1833e-05 | 2.72e-05 | 0.00024167 | 0.00032877 | 0.0012634 | 0.00911 | 0.0082735 | 0.014118 | 0.0069721 | 0.017008 | 0.0069689 | 0.0043083 | 0.0027567 | 0.023099 | 0.10089 | 0.1848 | 0.043909 | 0.0043779 | 0.00071571 | 0.00047307 | 5.7681e-05 | 8.9307e-06 | 2.2044e-05 | 2.2763e-05 | 5.4755e-06 | 3.469e-06 | 2.1035e-06 | 3.2194e-06 | 4.6574e-07 | 6.5963e-07 | 6.2835e-07 | 7.7383e-07 | 1.7106e-07
2 | 2.3 | 2.2942e-05 | 1.9646e-05 | 3.9353e-05 | 0.00017002 | 0.00037013 | 0.00066701 | 0.012643 | 0.010346 | 0.014712 | 0.010113 | 0.015507 | 0.0021401 | 0.0031795 | 0.005048 | 0.028776 | 0.060863 | 0.18758 | 0.052626 | 0.0054463 | 0.0015394 | 0.00050117 | 8.5864e-05 | 4.4816e-05 | 4.0195e-05 | 8.029e-06 | 4.3239e-06 | 6.8535e-06 | 5.6615e-06 | 1.7966e-06 | 6.7187e-07 | 3.5058e-07 | 1.2765e-06 | 2.8725e-07 | 1.6681e-07
2 | 2.35 | 7.2105e-07 | 1.5842e-06 | 1.0693e-06 | 1.9935e-05 | 0.00024405 | 0.0015012 | 0.011949 | 0.014417 | 0.020423 | 0.011414 | 0.010815 | 0.00064511 | 0.0056787 | 0.0093494 | 0.030406 | 0.032979 | 0.18233 | 0.056207 | 0.0059808 | 0.0020641 | 0.00034583 | 0.00013631 | 8.9827e-05 | 4.9655e-05 | 2.0226e-06 | 3.749e-06 | 3.0595e-06 | 5.1436e-06 | 5.5972e-07 | 9.1138e-07 | 1.8625e-06 | 4.67e-07 | 4.2614e-07 | 2.0076e-07
2 | 2.4 | 1.991e-05 | 1.6016e-05 | 4.1064e-05 | 2.9462e-05 | 5.1315e-05 | 0.0017827 | 0.0089356 | 0.019458 | 0.026363 | 0.010143 | 0.0063706 | 0.0035623 | 0.0097873 | 0.012719 | 0.027729 | 0.017869 | 0.16814 | 0.056823 | 0.0063681 | 0.0017103 | 0.00026336 | 0.00011254 | 6.3916e-05 | 2.8283e-05 | 1.0975e-05 | 7.5252e-06 | 7.1776e-06 | 1.5537e-06 | 2.4163e-06 | 8.4354e-07 | 5.6832e-07 | 1.4512e-06 | 2.4498e-07 | 3.1112e-07
2 | 2.45 | 9.8633e-06 | 4.6692e-05 | 9.1051e-05 | 9.77e-05 | 0.00021595 | 0.00081372 | 0.0092248 | 0.019779 | 0.026088 | 0.0094883 | 0.0047331 | 0.0087953 | 0.012448 | 0.013325 | 0.022799 | 0.013069 | 0.14462 | 0.057894 | 0.0076446 | 0.0010055 | 0.00048001 | 9.0859e-05 | 3.4159e-05 | 1.5657e-05 | 2.1629e-05 | 1.0283e-05 | 1.0139e-05 | 4.9031e-06 | 2.0923e-06 | 2.0742e-06 | 1.8757e-06 | 2.4024e-07 | 5.6057e-07 | 3.683e-07
2 | 2.5 | 4.6791e-06 | 1.8076e-05 | 2.9769e-05 | 7.638e-05 | 0.00077344 | 3.8034e-05 | 0.013263 | 0.01161 | 0.02037 | 0.012712 | 0.0054299 | 0.012944 | 0.01214 | 0.011518 | 0.018121 | 0.014201 | 0.11446 | 0.0606 | 0.01031 | 0.00068299 | 0.00085833 | 0.00010254 | 6.9629e-05 | 3.8138e-05 | 2.0221e-05 | 7.5671e-06 | 3.1472e-06 | 5.4271e-06 | 1.936e-06 | 1.0914e-06 | 8.4751e-07 | 1.5129e-06 | 5.7267e-07 | 4.4684e-07
2 | 2.55 | 2.6378e-05 | 2.0054e-06 | 7.8789e-06 | 4.1364e-05 | 0.00088839 | 0.00019387 | 0.015671 | 0.0015729 | 0.016447 | 0.018324 | 0.0061109 | 0.013969 | 0.0095576 | 0.0088093 | 0.01505 | 0.017117 | 0.083184 | 0.063267 | 0.012559 | 0.00088823 | 0.0012645 | 9.5264e-05 | 0.00012796 | 6.9348e-05 | 2.279e-05 | 9.0436e-06 | 5.2576e-06 | 2.1328e-06 | 3.663e-06 | 1.884e-06 | 1.206e-06 | 5.8338e-07 | 5.7857e-07 | 3.6331e-07
2 | 2.6 | 8.5656e-06 | 2.3491e-05 | 8.0486e-05 | 5.1074e-05 | 0.00037204 | 0.00046115 | 0.012951 | 0.0026837 | 0.018733 | 0.020996 | 0.0054528 | 0.012106 | 0.0063563 | 0.0064551 | 0.013679 | 0.019282 | 0.055961 | 0.063523 | 0.012001 | 0.0015786 | 0.0014488 | 0.00020471 | 0.00011379 | 4.366e-05 | 2.9017e-05 | 1.1226e-05 | 1.0887e-05 | 4.7402e-06 | 1.2145e-06 | 1.8275e-06 | 1.6175e-06 | 9.9823e-07 | 6.7338e-07 | 4.1282e-07
2 | 2.65 | 4.7545e-06 | 1.1917e-05 | 7.1454e-05 | 4.4087e-05 | 0.00023086 | 0.00036432 | 0.0074069 | 0.019539 | 0.024449 | 0.017823 | 0.0043553 | 0.0088512 | 0.0039308 | 0.0051531 | 0.013575 | 0.019659 | 0.03505 | 0.061123 | 0.0090224 | 0.0022868 | 0.0010985 | 0.00026219 | 4.2571e-05 | 1.059e-05 | 2.2164e-05 | 8.3177e-06 | 4.0129e-06 | 3.8766e-06 | 1.7674e-06 | 1.2005e-06 | 4.8642e-07 | 6.5881e-07 | 3.1705e-07 | 4.3622e-07
2 | 2.7 | 2.3981e-05 | 5.3684e-06 | 6.5554e-06 | 1.9485e-05 | 0.00070256 | 0.00020566 | 0.0038408 | 0.040103 | 0.029825 | 0.011855 | 0.0043099 | 0.0056945 | 0.0031657 | 0.0052817 | 0.014154 | 0.018094 | 0.020332 | 0.058251 | 0.0060587 | 0.0021039 | 0.00059857 | 0.00015097 | 2.9882e-05 | 1.8702e-05 | 1.2771e-05 | 8.7146e-06 | 3.0462e-06 | 1.0368e-06 | 3.7066e-06 | 2.0875e-06 | 1.6003e-06 | 4.2051e-07 | 7.9701e-07 | 4.0504e-07
2 | 2.75 | 1.0976e-05 | 2.9338e-05 | 8.6495e-06 | 1.2295e-05 | 0.0010082 | 0.00018571 | 0.0045756 | 0.046296 | 0.035875 | 0.0080569 | 0.00538 | 0.0035174 | 0.004108 | 0.0063961 | 0.014368 | 0.01504 | 0.011154 | 0.0569 | 0.0043455 | 0.0011171 | 0.00039361 | 6.5611e-05 | 6.9362e-05 | 5.2973e-05 | 1.0574e-05 | 7.9743e-06 | 7.8977e-06 | 4.27e-06 | 8.9673e-07 | 5.1608e-07 | 1.7079e-07 | 8.5132e-07 | 1.8707e-07 | 2.1306e-07
2 | 2.8 | 1.7528e-07 | 1.7983e-05 | 1.6892e-05 | 1.8202e-05 | 0.00077377 | 0.00014624 | 0.0072096 | 0.033799 | 0.043526 | 0.0077267 | 0.0064817 | 0.0024281 | 0.0054953 | 0.006944 | 0.013005 | 0.01149 | 0.0069367 | 0.056418 | 0.0035493 | 0.00055405 | 0.00018689 | 7.6936e-05 | 0.00012232 | 4.2541e-05 | 8.6234e-06 | 4.7861e-06 | 4.9113e-06 | 2.7102e-06 | 1.0889e-06 | 5.2524e-07 | 1.0238e-06 | 1.9359e-07 | 3.5906e-07 | 9.9568e-08
2 | 2.85 | 4.5151e-06 | 1.6835e-05 | 1.0582e-06 | 3.052e-05 | 0.00042986 | 2.0759e-05 | 0.0075101 | 0.017656 | 0.046049 | 0.0091928 | 0.0069403 | 0.0018419 | 0.0055344 | 0.0057065 | 0.010044 | 0.0086138 | 0.0064288 | 0.053575 | 0.0032438 | 0.00092581 | 1.3227e-05 | 7.8566e-05 | 0.00012976 | 4.4365e-06 | 1.9782e-06 | 7.0015e-06 | 1.781e-06 | 6.8211e-07 | 3.9617e-07 | 1.1899e-06 | 1.075e-06 | 7.9562e-07 | 1.6645e-08 | 3.2182e-07
2 | 2.9 | 5.5438e-07 | 5.4448e-05 | 2.6633e-05 | 2.9301e-05 | 0.00052056 | 0.00021389 | 0.0048962 | 0.01483 | 0.034634 | 0.012204 | 0.0066287 | 0.0010708 | 0.0037874 | 0.003519 | 0.0071281 | 0.0069707 | 0.0072999 | 0.045713 | 0.003309 | 0.0014494 | 7.6798e-05 | 3.2583e-05 | 0.00014822 | 2.1751e-05 | 1.6343e-06 | 1.7525e-05 | 1.2928e-05 | 2.8524e-06 | 1.9143e-07 | 1.346e-06 | 8.2062e-07 | 3.0309e-08 | 2.5243e-07 | 2.9885e-07
2 | 2.95 | 6.6874e-06 | 4.0249e-05 | 5.7819e-05 | 9.3726e-06 | 0.00067061 | 0.00080329 | 0.0022626 | 0.02622 | 0.013291 | 0.017241 | 0.0050549 | 0.00022394 | 0.0017939 | 0.0024349 | 0.0057578 | 0.0060157 | 0.0074151 | 0.033973 | 0.0037657 | 0.0011879 | 0.00015322 | 8.7439e-05 | 0.00016458 | 3.2273e-05 | 6.6755e-06 | 1.5848e-05 | 5.2572e-06 | 8.2506e-07 | 1.161e-06 | 1.9343e-06 | 1.4433e-06 | 2.1177e-07 | 2.5958e-07 | 4.2179e-07
2 | 3 | 1.2174e-05 | 5.9395e-06 | 3.641e-05 | 7.4234e-06 | 0.00049371 | 0.0011539 | 0.0010919 | 0.039705 | 0.0001699 | 0.020634 | 0.0021404 | 0.00036116 | 0.0012133 | 0.0029508 | 0.0053547 | 0.004758 | 0.0062767 | 0.022317 | 0.0048251 | 0.00048727 | 0.00039929 | 8.9648e-05 | 4.4887e-05 | 2.9576e-05 | 1.1737e-05 | 2.4198e-06 | 2.8131e-07 | 1.1063e-07 | 9.5664e-07 | 2.6548e-07 | 6.1293e-08 | 1.7461e-07 | 2.5636e-07 | 1.421e-07
2 | 3.05 | 5.3147e-06 | 4.9568e-06 | 3.5602e-05 | 2.6254e-05 | 0.00028979 | 0.001146 | 0.0007812 | 0.044067 | 0.0095187 | 0.016385 | 4.3681e-05 | 0.0021232 | 0.0017785 | 0.0033768 | 0.0042874 | 0.0030366 | 0.0047808 | 0.013923 | 0.0069989 | 0.0013871 | 0.00069706 | 4.4524e-05 | 8.1636e-05 | 2.6731e-05 | 9.5403e-07 | 2.2779e-07 | 7.074e-07 | 2.7087e-06 | 2.9657e-07 | 1.2776e-07 | 3.2257e-07 | 1.934e-07 | 5.8319e-08 | 1.7176e-08
2 | 3.1 | 7.4457e-07 | 6.2941e-06 | 4.8631e-05 | 4.0487e-05 | 0.00019872 | 0.0013148 | 0.00068995 | 0.036953 | 0.035704 | 0.0057197 | 0.0017422 | 0.0043723 | 0.0020147 | 0.0023822 | 0.0023034 | 0.0016497 | 0.0039475 | 0.0094358 | 0.010221 | 0.0045527 | 0.00036455 | 0.00052514 | 0.00029816 | 3.1785e-06 | 8.3827e-06 | 6.3378e-07 | 7.8609e-06 | 1.7341e-06 | 2.7586e-07 | 4.9416e-07 | 1.1442e-06 | 3.5014e-07 | 1.9284e-07 | 4.8241e-08
2 | 3.15 | 2.742e-07 | 2.3953e-05 | 3.3681e-05 | 3.8436e-05 | 0.00010205 | 0.0018244 | 0.00045505 | 0.024891 | 0.057407 | 0.0001023 | 0.0068302 | 0.0052629 | 0.0015637 | 0.00074983 | 0.00069598 | 0.0012127 | 0.0039931 | 0.007355 | 0.012576 | 0.0066776 | 1.2566e-05 | 0.0011679 | 0.00040222 | 8.8714e-05 | 8.6741e-06 | 9.1272e-07 | 3.6583e-06 | 2.8595e-06 | 3.9699e-07 | 6.3464e-07 | 2.9403e-07 | 6.0612e-07 | 3.7394e-08 | 1.7399e-07
2 | 3.2 | 3.9169e-06 | 4.7646e-05 | 6.8882e-06 | 2.627e-05 | 8.6502e-05 | 0.0023844 | 0.0001604 | 0.016393 | 0.057393 | 0.0099917 | 0.010871 | 0.0046602 | 0.0015814 | 1.71e-05 | 0.00039859 | 0.0014055 | 0.0042397 | 0.0055053 | 0.011985 | 0.0049348 | 0.00036697 | 0.0008448 | 0.00051237 | 6.93e-05 | 3.0925e-06 | 4.5557e-06 | 7.8117e-06 | 5.276e-06 | 2.8997e-07 | 1.1846e-06 | 1.76e-06 | 2.707e-07 | 1.0933e-07 | 7.7894e-08
2 | 3.25 | 7.1677e-06 | 3.8105e-05 | 1.8084e-06 | 1.2192e-05 | 0.00016469 | 0.0026387 | 0.00011888 | 0.01343 | 0.038282 | 0.03113 | 0.010326 | 0.0043274 | 0.0028601 | 0.0004837 | 0.00091776 | 0.0014137 | 0.0038026 | 0.0030198 | 0.0092588 | 0.0016645 | 0.0003129 | 9.728e-05 | 0.00036421 | 8.3173e-06 | 1.0942e-05 | 2.9685e-06 | 5.8508e-06 | 3.5289e-07 | 4.6473e-07 | 5.2239e-07 | 2.3865e-07 | 4.6775e-07 | 1.3584e-07 | 2.3512e-07
2 | 3.3 | 4.4903e-06 | 1.3229e-05 | 1.2978e-05 | 7.351e-06 | 0.0002781 | 0.0024642 | 0.00023694 | 0.012336 | 0.017752 | 0.045932 | 0.0070069 | 0.0054024 | 0.004495 | 0.0011584 | 0.0011636 | 0.00088008 | 0.002494 | 0.00086627 | 0.0070154 | 0.00046607 | 0.0011991 | 0.00014717 | 2.3166e-06 | 4.6063e-05 | 1.1769e-07 | 3.1476e-06 | 8.5055e-07 | 2.4549e-06 | 4.2862e-07 | 4.7438e-07 | 6.4533e-07 | 6.1258e-08 | 8.0478e-08 | 1.3102e-07
2 | 3.35 | 4.1424e-07 | 7.1588e-06 | 2.6799e-05 | 1.3797e-05 | 0.00038364 | 0.0021822 | 0.00044291 | 0.010972 | 0.0094031 | 0.041452 | 0.0060473 | 0.0066061 | 0.004819 | 0.0011671 | 0.00076776 | 0.0002439 | 0.0010049 | 0.00017843 | 0.0061923 | 0.0011021 | 0.0079151 | 0.00018421 | 0.00062567 | 1.5896e-05 | 1.0744e-05 | 1.2882e-06 | 2.3772e-06 | 1.6344e-06 | 1.2495e-06 | 2.1013e-07 | 9.5419e-07 | 6.7393e-07 | 2.5097e-07 | 1.4868e-08
2 | 3.4 | 2.3102e-06 | 1.5398e-05 | 3.682e-05 | 2.8268e-05 | 0.00039901 | 0.0018508 | 0.00081084 | 0.0095639 | 0.012969 | 0.024475 | 0.0093433 | 0.0058172 | 0.0033679 | 0.00068157 | 0.00024243 | 3.5636e-05 | 0.00013651 | 0.00080986 | 0.0058407 | 0.0014696 | 0.018613 | 7.3857e-05 | 0.0019989 | 3.2368e-05 | 3.6663e-06 | 4.6894e-06 | 8.51e-07 | 7.1331e-06 | 6.0978e-07 | 4.8374e-07 | 1.4248e-07 | 4.0208e-07 | 1.5064e-07 | 1.5234e-07
2.25 | -0.5 | 4.6798e-05 | 0.0003189 | 0.0023024 | 0.016326 | 0.0037969 | 0.018416 | 0.12082 | 0.16191 | 0.34535 | 0.079657 | 0.0054436 | 0.015846 | 0.0027484 | 0.00032764 | 0.0001512 | 6.0305e-05 | 3.3263e-05 | 2.0712e-06 | 1.1244e-05 | 6.0349e-06 | 8.1181e-07 | 1.8053e-07 | 3.2808e-07 | 3.3736e-07 | 4.2911e-07 | 1.0029e-08 | 1.887e-08 | 3.9941e-07 | 2.859e-08 | 2.0134e-09 | 1.2882e-07 | 5.9824e-08 | 2.7872e-08 | 1.1886e-08
2.25 | -0.45 | 5.7368e-05 | 0.00010054 | 0.0015917 | 0.016446 | 0.00097198 | 0.018582 | 0.10142 | 0.15162 | 0.37622 | 0.07839 | 0.012572 | 0.013882 | 0.0033171 | 0.00027634 | 9.9025e-05 | 7.9589e-05 | 1.8432e-05 | 1.6428e-06 | 7.6042e-06 | 1.4119e-07 | 1.5651e-08 | 4.0374e-08 | 9.013e-07 | 4.9057e-07 | 1.2579e-07 | 1.3364e-07 | 3.4382e-07 | 7.695e-09 | 5.1201e-08 | 3.6031e-08 | 1.7089e-08 | 9.635e-08 | 8.8797e-09 | 3.3203e-10
2.25 | -0.4 | 6.5558e-05 | 3.4268e-05 | 0.0007932 | 0.01425 | 0.0010867 | 0.018011 | 0.084622 | 0.14457 | 0.3955 | 0.082416 | 0.019936 | 0.010108 | 0.0044486 | 0.0002374 | 8.4147e-05 | 4.563e-05 | 1.6724e-05 | 2.4598e-06 | 3.5828e-07 | 4.6813e-06 | 1.0847e-07 | 8.9013e-07 | 2.0159e-06 | 6.3084e-07 | 2.3329e-08 | 6.9052e-08 | 7.7265e-08 | 2.2913e-07 | 8.9026e-09 | 3.683e-09 | 1.0042e-07 | 6.7375e-10 | 1.1348e-09 | 1.8574e-08
2.25 | -0.35 | 2.8225e-05 | 3.6963e-05 | 0.00026235 | 0.010696 | 0.003972 | 0.014913 | 0.072353 | 0.14097 | 0.40207 | 0.094288 | 0.024476 | 0.0057958 | 0.0065401 | 0.00029228 | 9.0915e-05 | 1.0291e-05 | 9.9338e-06 | 6.4872e-06 | 1.3539e-06 | 4.5183e-06 | 5.3927e-07 | 1.211e-06 | 1.3365e-07 | 2.4383e-08 | 9.4296e-08 | 1.6201e-07 | 2.4269e-07 | 7.3967e-09 | 2.7784e-09 | 7.9433e-08 | 5.5921e-08 | 5.6155e-08 | 1.9031e-09 | 2.0162e-08
2.25 | -0.3 | 5.7916e-06 | 3.5351e-05 | 6.7921e-05 | 0.0075383 | 0.0079567 | 0.0096352 | 0.064563 | 0.14078 | 0.39698 | 0.114 | 0.024254 | 0.0027903 | 0.0090125 | 0.00059925 | 7.4147e-05 | 3.0476e-05 | 4.1838e-06 | 7.3987e-06 | 3.1676e-06 | 4.5602e-06 | 1.1428e-06 | 3.2534e-07 | 7.813e-07 | 2.5847e-07 | 1.889e-07 | 1.3165e-07 | 1.023e-07 | 8.1029e-08 | 5.895e-08 | 1.6906e-08 | 2.5147e-08 | 2.175e-08 | 5.3012e-09 | 2.531e-09
2.25 | -0.25 | 2.9974e-05 | 1.1689e-05 | 7.6354e-05 | 0.0057924 | 0.011025 | 0.0041213 | 0.059556 | 0.14402 | 0.38309 | 0.139 | 0.019409 | 0.0024086 | 0.010661 | 0.0011197 | 4.8568e-05 | 4.8309e-05 | 2.2399e-05 | 3.608e-06 | 2.6709e-06 | 4.3417e-06 | 2.8661e-07 | 5.6e-07 | 7.3618e-07 | 4.2921e-07 | 3.44e-08 | 7.4731e-08 | 1.0985e-07 | 9.1413e-08 | 5.1342e-09 | 5.3075e-08 | 5.152e-08 | 3.4896e-08 | 1.5938e-08 | 2.4095e-08
2.25 | -0.2 | 4.6596e-05 | 4.8248e-06 | 0.00015867 | 0.0050631 | 0.012171 | 0.0006642 | 0.05478 | 0.15069 | 0.36443 | 0.16488 | 0.012065 | 0.0045669 | 0.010706 | 0.0015337 | 4.0628e-05 | 1.6708e-05 | 4.2526e-05 | 5.5622e-07 | 2.3814e-06 | 9.742e-07 | 7.8403e-07 | 4.1252e-07 | 5.6715e-07 | 4.2543e-07 | 2.7088e-07 | 1.0526e-07 | 9.528e-08 | 1.1049e-08 | 8.5358e-08 | 1.4954e-08 | 2.198e-08 | 1.1735e-08 | 5.4332e-09 | 1.0572e-08
2.25 | -0.15 | 2.9948e-05 | 2.2028e-05 | 0.00026254 | 0.0042992 | 0.011727 | 0.00049415 | 0.047882 | 0.16065 | 0.34529 | 0.18657 | 0.0054229 | 0.0078865 | 0.009491 | 0.0015177 | 7.0301e-05 | 3.5521e-06 | 4.1622e-05 | 1.9313e-07 | 3.2628e-06 | 4.4354e-06 | 1.6604e-06 | 4.4777e-08 | 2.459e-07 | 1.5367e-07 | 3.63e-08 | 9.6563e-09 | 1.2318e-07 | 1.6065e-07 | 2.2683e-09 | 1.3235e-08 | 1.3653e-08 | 6.9736e-08 | 1.2389e-08 | 1.1444e-09
2.25 | -0.1 | 1.4213e-05 | 1.8662e-05 | 0.00036498 | 0.002988 | 0.010554 | 0.003135 | 0.037838 | 0.17318 | 0.32926 | 0.19996 | 0.0025738 | 0.010604 | 0.008159 | 0.0010753 | 0.00015946 | 3.8191e-05 | 2.9142e-05 | 5.8888e-07 | 6.7136e-08 | 7.8758e-06 | 5.186e-07 | 9.0781e-08 | 8.2629e-07 | 9.3863e-07 | 6.7226e-08 | 2.3802e-08 | 1.056e-07 | 2.8601e-09 | 5.0743e-08 | 6.6967e-09 | 5.1695e-08 | 1.1453e-08 | 4.7545e-09 | 3.817e-09
2.25 | -0.05 | 1.2321e-05 | 1.3053e-06 | 0.00042615 | 0.0015361 | 0.0092468 | 0.0069359 | 0.025586 | 0.18656 | 0.31874 | 0.20336 | 0.0053766 | 0.011477 | 0.0076587 | 0.00060012 | 0.00029136 | 5.1977e-05 | 1.4839e-05 | 1.9141e-06 | 4.4631e-06 | 2.7933e-06 | 2.5798e-07 | 1.8942e-08 | 1.0831e-06 | 1.5478e-07 | 1.2904e-08 | 9.5326e-08 | 2.2305e-07 | 1.2835e-07 | 8.4629e-09 | 2.2271e-08 | 2.7559e-08 | 4.1415e-08 | 6.1511e-10 | 4.8217e-09
2.25 | 0 | 9.5915e-06 | 1.9928e-05 | 0.00040063 | 0.00065019 | 0.0081457 | 0.010116 | 0.013734 | 0.19786 | 0.31507 | 0.19786 | 0.013734 | 0.010116 | 0.0081457 | 0.00065019 | 0.00040063 | 1.9928e-05 | 9.5915e-06 | 7.5097e-06 | 8.0366e-06 | 1.5324e-06 | 4.3295e-07 | 6.9878e-07 | 1.2087e-08 | 6.7022e-07 | 1.6305e-08 | 3.4469e-09 | 7.2031e-08 | 2.1172e-08 | 1.5113e-08 | 5.0595e-09 | 2.9466e-08 | 4.7847e-08 | 9.1278e-10 | 1.2297e-08
2.25 | 0.05 | 1.4839e-05 | 5.1977e-05 | 0.00029136 | 0.00060012 | 0.0076587 | 0.011477 | 0.0053766 | 0.20336 | 0.31874 | 0.18656 | 0.025586 | 0.0069359 | 0.0092468 | 0.0015361 | 0.00042615 | 1.3053e-06 | 1.2321e-05 | 1.1158e-05 | 2.6737e-06 | 4.2415e-06 | 1.1366e-06 | 9.0815e-07 | 1.1234e-06 | 4.9395e-07 | 3.5898e-08 | 2.2403e-07 | 2.9365e-07 | 5.5837e-08 | 5.5304e-08 | 5.9515e-08 | 5.0109e-08 | 2.4846e-08 | 7.6104e-09 | 7.5868e-10
2.25 | 0.1 | 2.9142e-05 | 3.8191e-05 | 0.00015946 | 0.0010753 | 0.008159 | 0.010604 | 0.0025738 | 0.19996 | 0.32926 | 0.17318 | 0.037838 | 0.003135 | 0.010554 | 0.002988 | 0.00036498 | 1.8662e-05 | 1.4213e-05 | 6.8504e-06 | 2.3848e-07 | 2.6886e-06 | 2.2591e-06 | 9.9068e-08 | 5.6039e-07 | 6.2679e-07 | 1.2599e-07 | 5.5945e-08 | 7.2274e-08 | 6.0289e-08 | 6.9775e-10 | 3.0201e-09 | 1.3118e-08 | 2.4833e-08 | 6.2266e-09 | 1.472e-08
2.25 | 0.15 | 4.1622e-05 | 3.5521e-06 | 7.0301e-05 | 0.0015177 | 0.009491 | 0.0078865 | 0.0054229 | 0.18657 | 0.34529 | 0.16065 | 0.047882 | 0.00049415 | 0.011727 | 0.0042992 | 0.00026254 | 2.2028e-05 | 2.9948e-05 | 1.5666e-06 | 7.1902e-07 | 5.0794e-06 | 8.9393e-07 | 1.7056e-07 | 4.0074e-07 | 3.0004e-07 | 2.5902e-08 | 6.2964e-08 | 1.4927e-07 | 9.3432e-09 | 7.9446e-08 | 4.1563e-08 | 2.3338e-08 | 5.5627e-08 | 4.4806e-09 | 5.7538e-09
2.25 | 0.2 | 4.2526e-05 | 1.6708e-05 | 4.0628e-05 | 0.0015337 | 0.010706 | 0.0045669 | 0.012065 | 0.16488 | 0.36443 | 0.15069 | 0.05478 | 0.0006642 | 0.012171 | 0.0050631 | 0.00015867 | 4.8248e-06 | 4.6596e-05 | 5.4106e-07 | 2.6652e-07 | 5.2226e-06 | 3.3609e-07 | 1.5252e-07 | 1.6143e-07 | 8.3785e-07 | 1.4522e-07 | 5.6796e-08 | 2.6949e-07 | 1.765e-07 | 9.0469e-10 | 6.2483e-09 | 5.0551e-08 | 1.5822e-08 | 1.7302e-08 | 2.5253e-09
2.25 | 0.25 | 2.2399e-05 | 4.8309e-05 | 4.8568e-05 | 0.0011197 | 0.010661 | 0.0024086 | 0.019409 | 0.139 | 0.38309 | 0.14402 | 0.059556 | 0.0041213 | 0.011025 | 0.0057924 | 7.6354e-05 | 1.1689e-05 | 2.9974e-05 | 1.4386e-06 | 1.9099e-06 | 7.9795e-07 | 1.6679e-06 | 2.1841e-07 | 5.1782e-07 | 1.3183e-06 | 6.6636e-08 | 6.8688e-08 | 9.5973e-08 | 1.1363e-08 | 5.1893e-08 | 5.3641e-09 | 2.9934e-09 | 5.5602e-08 | 1.6886e-09 | 1.5203e-09
2.25 | 0.3 | 4.1838e-06 | 3.0476e-05 | 7.4147e-05 | 0.00059925 | 0.0090125 | 0.0027903 | 0.024254 | 0.114 | 0.39698 | 0.14078 | 0.064563 | 0.0096352 | 0.0079567 | 0.0075383 | 6.7921e-05 | 3.5351e-05 | 5.7916e-06 | 1.3399e-06 | 1.0604e-05 | 1.2401e-06 | 7.3953e-07 | 5.1439e-07 | 1.5954e-06 | 1.5572e-07 | 1.8819e-08 | 8.8941e-09 | 3.4799e-07 | 1.8542e-07 | 2.9133e-09 | 5.3165e-08 | 1.101e-07 | 4.4506e-08 | 2.3852e-09 | 1.3075e-08
2.25 | 0.35 | 9.9338e-06 | 1.0291e-05 | 9.0915e-05 | 0.00029228 | 0.0065401 | 0.0057958 | 0.024476 | 0.094288 | 0.40207 | 0.14097 | 0.072353 | 0.014913 | 0.003972 | 0.010696 | 0.00026235 | 3.6963e-05 | 2.8225e-05 | 8.3104e-07 | 1.0779e-05 | 1.9528e-06 | 3.8104e-06 | 4.1331e-07 | 2.6712e-07 | 8.7982e-07 | 1.1357e-08 | 3.1159e-07 | 2.7231e-07 | 3.6047e-08 | 4.5103e-09 | 1.5185e-08 | 2.9942e-08 | 1.2837e-08 | 5.6655e-09 | 1.7703e-08
2.25 | 0.4 | 1.6724e-05 | 4.563e-05 | 8.4147e-05 | 0.0002374 | 0.0044486 | 0.010108 | 0.019936 | 0.082416 | 0.3955 | 0.14457 | 0.084622 | 0.018011 | 0.0010867 | 0.01425 | 0.0007932 | 3.4268e-05 | 6.5558e-05 | 5.3539e-06 | 1.6026e-06 | 1.7238e-06 | 4.2079e-06 | 1.8177e-06 | 6.6839e-07 | 5.6479e-07 | 3.8562e-07 | 2.8835e-07 | 1.889e-07 | 1.0695e-07 | 9.5178e-08 | 1.3076e-07 | 8.5539e-08 | 3.7571e-08 | 2.0982e-08 | 1.4231e-08
2.25 | 0.45 | 1.8432e-05 | 7.9589e-05 | 9.9025e-05 | 0.00027634 | 0.0033171 | 0.013882 | 0.012572 | 0.07839 | 0.37622 | 0.15162 | 0.10142 | 0.018582 | 0.00097198 | 0.016446 | 0.0015917 | 0.00010054 | 5.7368e-05 | 2.0195e-05 | 1.175e-06 | 4.6417e-06 | 3.6277e-07 | 2.506e-06 | 1.1702e-06 | 1.1336e-06 | 4.3508e-07 | 2.7785e-07 | 3.5512e-07 | 7.7339e-08 | 4.3492e-08 | 7.0706e-08 | 7.0332e-08 | 3.4e-08 | 1.3698e-08 | 6.1741e-08
2.25 | 0.5 | 3.3263e-05 | 6.0305e-05 | 0.0001512 | 0.00032764 | 0.0027484 | 0.015846 | 0.0054436 | 0.079657 | 0.34535 | 0.16191 | 0.12082 | 0.018416 | 0.0037969 | 0.016326 | 0.0023024 | 0.0003189 | 4.6798e-05 | 3.321e-05 | 2.4454e-06 | 7.4149e-06 | 5.1752e-06 | 1.1492e-06 | 1.2196e-07 | 2.7195e-07 | 5.3098e-07 | 5.9184e-07 | 1.0101e-07 | 1.7585e-07 | 2.3935e-07 | 1.4192e-07 | 1.9789e-08 | 7.4485e-10 | 7.8971e-08 | 2.9442e-08
2.25 | 0.55 | 4.673e-05 | 1.8381e-05 | 0.00014895 | 0.00041708 | 0.0020096 | 0.015773 | 0.0012386 | 0.081925 | 0.3063 | 0.17463 | 0.13917 | 0.021214 | 0.0081942 | 0.014573 | 0.0025254 | 0.00067886 | 8.7588e-05 | 2.2534e-05 | 6.4219e-07 | 3.7246e-06 | 1.3856e-05 | 1.2183e-06 | 6.7416e-07 | 1.4616e-06 | 1.4447e-06 | 1.3663e-07 | 1.4222e-07 | 1.9065e-07 | 1.5744e-07 | 9.3455e-08 | 6.6238e-08 | 1.0595e-07 | 5.3407e-08 | 2.6725e-08
2.25 | 0.6 | 3.5739e-05 | 1.2038e-06 | 6.4215e-05 | 0.00046212 | 0.00094485 | 0.014158 | 0.0011393 | 0.080743 | 0.26435 | 0.18794 | 0.15215 | 0.031712 | 0.012133 | 0.01282 | 0.0022042 | 0.00098216 | 0.00012933 | 1.9893e-06 | 1.6362e-05 | 1.2146e-05 | 6.1499e-06 | 1.1748e-06 | 7.5384e-08 | 3.4201e-06 | 5.3804e-07 | 3.4093e-07 | 3.4275e-07 | 5.2341e-07 | 3.061e-07 | 4.9447e-08 | 6.3235e-08 | 8.0787e-08 | 8.5314e-08 | 4.528e-08
2.25 | 0.65 | 9.0547e-06 | 3.3568e-05 | 7.1961e-06 | 0.00031937 | 0.00012001 | 0.011619 | 0.004662 | 0.073361 | 0.2257 | 0.1988 | 0.15617 | 0.05422 | 0.013798 | 0.012286 | 0.0017533 | 0.0010305 | 0.00011665 | 6.4515e-06 | 3.6206e-05 | 2.6189e-05 | 2.2583e-06 | 1.5322e-07 | 2.3852e-06 | 3.6805e-07 | 1.6082e-06 | 1.0559e-07 | 1.1566e-07 | 2.8766e-07 | 2.222e-07 | 5.8229e-08 | 2.3342e-08 | 1.0403e-07 | 1.1838e-07 | 7.8083e-09
2.25 | 0.7 | 1.3858e-05 | 8.0951e-05 | 1.7039e-05 | 0.00010511 | 0.00013024 | 0.0086122 | 0.010311 | 0.059838 | 0.19567 | 0.20346 | 0.15001 | 0.090501 | 0.012081 | 0.013279 | 0.0017495 | 0.00092677 | 7.0773e-05 | 1.3747e-05 | 2.6761e-05 | 1.9803e-05 | 1.1592e-05 | 4.5073e-07 | 3.5146e-06 | 4.1776e-06 | 8.1492e-07 | 1.6265e-07 | 6.2924e-07 | 9.0425e-07 | 2.2993e-07 | 8.9581e-10 | 2.575e-07 | 2.2821e-07 | 3.3889e-08 | 3.0204e-09
2.25 | 0.75 | 3.9964e-05 | 7.8381e-05 | 2.2598e-05 | 8.5337e-05 | 0.0009396 | 0.0056484 | 0.01626 | 0.042809 | 0.17641 | 0.19899 | 0.13551 | 0.13805 | 0.0072494 | 0.015773 | 0.0024655 | 0.00096224 | 2.9382e-05 | 4.2599e-07 | 1.7817e-05 | 1.1367e-05 | 7.5365e-06 | 6.189e-07 | 1.2016e-06 | 3.7432e-06 | 3.8168e-07 | 6.845e-08 | 7.4907e-07 | 2.1593e-07 | 1.3105e-07 | 7.3474e-08 | 2.2743e-08 | 7.0466e-08 | 9.1756e-08 | 2.6633e-08
2.25 | 0.8 | 3.5543e-05 | 4.8974e-05 | 5.9687e-06 | 0.00028053 | 0.0019099 | 0.0035539 | 0.020615 | 0.026201 | 0.16583 | 0.18457 | 0.11657 | 0.19024 | 0.0019271 | 0.019841 | 0.0036007 | 0.0011888 | 4.5016e-06 | 2.556e-05 | 4.0445e-05 | 1.6157e-05 | 1.8749e-07 | 1.9846e-06 | 4.8366e-06 | 5.0153e-07 | 6.9944e-07 | 4.3039e-07 | 4.5866e-07 | 1.0205e-06 | 8.8824e-08 | 7.0372e-08 | 4.3007e-07 | 2.3552e-07 | 1.5249e-08 | 3.5656e-08
2.25 | 0.85 | 1.2141e-05 | 3.4136e-05 | 3.1896e-05 | 0.00051649 | 0.0023373 | 0.0029839 | 0.021793 | 0.013671 | 0.15873 | 0.1622 | 0.097475 | 0.23843 | 0.0013923 | 0.025021 | 0.0045301 | 0.0013504 | 1.7113e-06 | 9.9265e-05 | 6.2038e-05 | 1.6022e-05 | 4.7357e-06 | 4.4747e-06 | 5.5989e-06 | 2.7558e-06 | 3.5205e-08 | 6.0906e-07 | 1.3282e-06 | 2.4173e-08 | 6.3656e-08 | 1.705e-07 | 5.164e-08 | 4.5897e-08 | 1.4328e-08 | 2.1375e-08
2.25 | 0.9 | 7.4604e-07 | 8.5376e-06 | 0.00012411 | 0.00067905 | 0.0020026 | 0.0036761 | 0.019287 | 0.0074167 | 0.14956 | 0.13617 | 0.081558 | 0.27438 | 0.012069 | 0.029444 | 0.0050701 | 0.0012198 | 1.8572e-05 | 0.00013886 | 4.7174e-05 | 3.0054e-06 | 5.3205e-06 | 4.1377e-06 | 1.2193e-06 | 8.5758e-07 | 1.1274e-06 | 7.1193e-07 | 2.2065e-07 | 6.8779e-07 | 8.8397e-08 | 2.1792e-07 | 4.1435e-07 | 9.4209e-08 | 6.504e-08 | 1.1925e-07
2.25 | 0.95 | 1.5374e-06 | 1.1241e-05 | 0.00020253 | 0.00073777 | 0.0013327 | 0.0045408 | 0.014239 | 0.00757 | 0.13448 | 0.11156 | 0.070329 | 0.29207 | 0.038867 | 0.030382 | 0.006013 | 0.00089754 | 4.2584e-05 | 9.8867e-05 | 1.2958e-05 | 1.0987e-05 | 1.5115e-06 | 4.0274e-06 | 3.9138e-06 | 1.1018e-06 | 4.856e-07 | 1.5679e-06 | 1.0131e-06 | 1.1501e-08 | 2.3519e-07 | 3.1432e-07 | 8.1832e-08 | 1.0126e-07 | 3.6962e-08 | 5.9726e-08
2.25 | 1 | 8.1784e-06 | 8.831e-05 | 0.00019924 | 0.00066492 | 0.00088997 | 0.0046862 | 0.0089572 | 0.01217 | 0.11253 | 0.092613 | 0.063328 | 0.28859 | 0.083176 | 0.026259 | 0.0085904 | 0.00082762 | 6.4165e-05 | 3.4025e-05 | 2.0348e-05 | 3.1042e-05 | 9.0408e-06 | 3.7683e-06 | 2.845e-06 | 2.502e-06 | 1.4837e-06 | 7.2677e-07 | 1.0069e-07 | 7.7439e-07 | 2.5306e-07 | 2.6586e-07 | 1.9946e-07 | 1.1973e-08 | 1.0334e-07 | 7.0809e-08
2.25 | 1.05 | 2.243e-05 | 0.00013812 | 0.00013805 | 0.00047084 | 0.00072895 | 0.0042999 | 0.0055016 | 0.017967 | 0.085715 | 0.081633 | 0.058598 | 0.26452 | 0.14232 | 0.01831 | 0.013215 | 0.0014957 | 7.4963e-05 | 2.5884e-05 | 4.4844e-05 | 1.8151e-05 | 1.3512e-05 | 2.1368e-06 | 6.6636e-07 | 5.4465e-07 | 2.2741e-06 | 8.413e-07 | 7.1505e-07 | 4.6093e-08 | 3.8838e-07 | 1.7884e-07 | 1.8615e-07 | 2.0637e-07 | 1.2634e-07 | 1.0001e-07
2.25 | 1.1 | 2.4908e-05 | 9.4982e-05 | 6.3061e-05 | 0.00026664 | 0.00051551 | 0.0042869 | 0.0044604 | 0.021897 | 0.058267 | 0.078337 | 0.053534 | 0.22382 | 0.2101 | 0.010526 | 0.018821 | 0.0029375 | 5.0312e-05 | 6.4459e-05 | 2.6904e-05 | 5.9276e-06 | 6.3517e-06 | 3.211e-06 | 5.4217e-06 | 4.1472e-06 | 4.7316e-07 | 3.1577e-07 | 1.6635e-07 | 1.2327e-06 | 2.9739e-07 | 1.3019e-07 | 2.5612e-08 | 9.8519e-08 | 7.3201e-08 | 1.7449e-08
2.25 | 1.15 | 1.4717e-05 | 2.7372e-05 | 1.2101e-05 | 0.00015596 | 0.0002346 | 0.0049734 | 0.0050237 | 0.02244 | 0.035035 | 0.079936 | 0.045984 | 0.17338 | 0.27781 | 0.0081527 | 0.023526 | 0.004484 | 3.2851e-05 | 9.5478e-05 | 2.8941e-05 | 2.7882e-05 | 3.0435e-06 | 1.9035e-06 | 2.2066e-06 | 3.0611e-06 | 1.6826e-06 | 3.4403e-07 | 9.2618e-07 | 1.3053e-07 | 2.7311e-07 | 5.0874e-08 | 3.6141e-07 | 2.0946e-07 | 1.1473e-07 | 2.6405e-08
2.25 | 1.2 | 8.7703e-06 | 2.7708e-06 | 8.7467e-07 | 0.00010085 | 0.00029216 | 0.0054804 | 0.0062816 | 0.019935 | 0.019611 | 0.082031 | 0.035319 | 0.12179 | 0.33519 | 0.016023 | 0.025907 | 0.0052209 | 0.00018629 | 0.00012102 | 8.1402e-05 | 3.916e-05 | 2.2494e-06 | 1.8135e-06 | 3.5078e-06 | 1.3201e-06 | 6.7114e-07 | 2.4684e-07 | 6.6862e-07 | 1.1687e-06 | 1.284e-07 | 1.0758e-07 | 4.1784e-08 | 2.1556e-07 | 2.9485e-08 | 4.095e-08
2.25 | 1.25 | 1.0086e-05 | 1.9128e-05 | 8.0009e-06 | 5.1913e-05 | 0.00074497 | 0.0047549 | 0.0082307 | 0.015594 | 0.013034 | 0.080274 | 0.022896 | 0.077334 | 0.37199 | 0.037705 | 0.025698 | 0.0048878 | 0.00053107 | 0.00015167 | 9.2168e-05 | 1.6316e-05 | 5.0533e-07 | 6.4266e-06 | 1.0013e-05 | 2.5421e-06 | 9.303e-08 | 5.3211e-07 | 8.1325e-07 | 2.9017e-07 | 4.0507e-08 | 4.0803e-08 | 4.4793e-07 | 9.3538e-08 | 1.6977e-08 | 2.0467e-08
2.25 | 1.3 | 8.2952e-06 | 2.073e-05 | 4.8753e-05 | 6.5075e-05 | 0.0010271 | 0.0029622 | 0.011139 | 0.010386 | 0.01375 | 0.072184 | 0.01155 | 0.045456 | 0.38066 | 0.075146 | 0.023464 | 0.0041125 | 0.00076248 | 0.00019168 | 4.8766e-05 | 1.5872e-06 | 3.7959e-06 | 4.2498e-06 | 4.3526e-06 | 1.0738e-06 | 3.0182e-07 | 8.5615e-07 | 1.3016e-06 | 5.9589e-07 | 2.681e-08 | 2.1889e-07 | 1.1495e-07 | 2.4069e-07 | 3.8867e-09 | 3.185e-08
2.25 | 1.35 | 3.916e-06 | 2.3035e-05 | 9.8799e-05 | 0.00014728 | 0.00082139 | 0.0013709 | 0.014151 | 0.0052572 | 0.018664 | 0.058131 | 0.0042721 | 0.02719 | 0.3593 | 0.12779 | 0.020037 | 0.0036465 | 0.0007398 | 0.00025169 | 2.4126e-05 | 1.3151e-06 | 4.8494e-06 | 4.0366e-06 | 3.1491e-06 | 1.7589e-07 | 4.2389e-07 | 7.011e-07 | 4.2223e-07 | 6.0349e-07 | 5.9794e-08 | 1.3883e-07 | 4.692e-07 | 3.4484e-08 | 7.8902e-09 | 1.0946e-07
2.25 | 1.4 | 2.9661e-06 | 3.3985e-05 | 7.1202e-05 | 0.00021401 | 0.00050175 | 0.00090361 | 0.015354 | 0.0019005 | 0.02428 | 0.040956 | 0.0027449 | 0.019707 | 0.3125 | 0.19122 | 0.01683 | 0.0037331 | 0.00083915 | 0.00030825 | 4.065e-05 | 1.2249e-05 | 7.1139e-06 | 1.5458e-05 | 9.6388e-06 | 1.0324e-06 | 2.0738e-06 | 2.1338e-06 | 1.5987e-06 | 1.0732e-08 | 5.435e-08 | 4.905e-07 | 1.2799e-07 | 1.2459e-07 | 1.9678e-08 | 6.6558e-08
2.25 | 1.45 | 7.0684e-07 | 1.4975e-05 | 1.6348e-05 | 0.00020175 | 0.00046256 | 0.0012142 | 0.013772 | 0.0021598 | 0.027547 | 0.024628 | 0.0066174 | 0.018355 | 0.24939 | 0.25709 | 0.016568 | 0.0041202 | 0.0013547 | 0.00038133 | 6.8386e-05 | 2.4161e-05 | 1.7886e-05 | 2.1082e-05 | 6.348e-06 | 1.0768e-06 | 1.0403e-06 | 1.7642e-06 | 5.1166e-07 | 1.9884e-07 | 4.8099e-07 | 3.2729e-07 | 3.7251e-07 | 4.4939e-08 | 9.8332e-08 | 1.7523e-07
2.25 | 1.5 | 7.1724e-06 | 3.4967e-06 | 3.6123e-05 | 0.0001103 | 0.00066094 | 0.0012872 | 0.010697 | 0.0062706 | 0.02664 | 0.012693 | 0.013689 | 0.018608 | 0.18047 | 0.31525 | 0.023079 | 0.0043129 | 0.0020254 | 0.00051388 | 5.1713e-05 | 4.9625e-05 | 3.1184e-05 | 9.8721e-06 | 1.8632e-07 | 1.7916e-06 | 1.9641e-06 | 1.5327e-06 | 3.2765e-07 | 4.3519e-07 | 2.8913e-07 | 5.1832e-07 | 2.9707e-08 | 1.8541e-08 | 1.0177e-07 | 1.2492e-07
2.25 | 1.55 | 1.572e-05 | 3.9534e-05 | 6.2617e-05 | 2.796e-05 | 0.00081704 | 0.00081268 | 0.0083474 | 0.012132 | 0.021638 | 0.0071487 | 0.020747 | 0.017316 | 0.11546 | 0.35669 | 0.039788 | 0.0039981 | 0.0023635 | 0.00059706 | 1.5736e-05 | 7.7612e-05 | 2.4326e-05 | 4.3994e-06 | 8.5176e-07 | 4.6061e-07 | 4.5541e-06 | 1.6471e-06 | 4.3487e-07 | 6.8021e-08 | 7.5763e-07 | 2.3195e-07 | 1.3569e-07 | 2.218e-07 | 1.8227e-07 | 8.4493e-08
2.25 | 1.6 | 8.4608e-06 | 5.7115e-05 | 2.7734e-05 | 6.8573e-05 | 0.00074909 | 0.0006963 | 0.007378 | 0.016897 | 0.01459 | 0.0078948 | 0.024727 | 0.013385 | 0.062118 | 0.37531 | 0.068022 | 0.0035587 | 0.0021022 | 0.0004767 | 4.1003e-05 | 4.0782e-05 | 1.0609e-05 | 5.5783e-06 | 2.0046e-06 | 3.4269e-06 | 2.1277e-06 | 4.6539e-07 | 2.9727e-07 | 8.5504e-07 | 4.188e-07 | 2.3572e-07 | 3.7711e-08 | 4.7094e-08 | 1.7141e-07 | 8.7156e-08
2.25 | 1.65 | 3.438e-06 | 2.075e-05 | 7.0992e-06 | 0.00020675 | 0.00048235 | 0.0018195 | 0.0063773 | 0.019465 | 0.008342 | 0.012782 | 0.023873 | 0.007775 | 0.025229 | 0.36846 | 0.10638 | 0.0041374 | 0.0013655 | 0.00021438 | 7.7738e-05 | 1.56e-05 | 1.2515e-05 | 3.949e-06 | 5.5413e-06 | 6.6111e-06 | 2.4288e-06 | 3.1658e-07 | 4.3836e-08 | 6.6042e-07 | 3.7369e-07 | 5.7466e-08 | 9.404e-08 | 3.6513e-07 | 1.3471e-07 | 5.2495e-09
2.25 | 1.7 | 1.5495e-05 | 2.6454e-07 | 3.5612e-05 | 0.0002635 | 0.00018279 | 0.003527 | 0.0041475 | 0.021104 | 0.0047314 | 0.018508 | 0.018515 | 0.0026986 | 0.0057457 | 0.33711 | 0.15121 | 0.0071318 | 0.00075075 | 3.258e-05 | 5.3584e-05 | 5.9712e-05 | 1.3335e-05 | 1.4267e-06 | 3.9582e-06 | 1.4568e-06 | 1.4904e-06 | 1.524e-07 | 1.1939e-06 | 5.412e-07 | 3.7054e-07 | 3.4738e-09 | 1.9144e-07 | 9.5686e-08 | 6.5429e-08 | 1.468e-08
2.25 | 1.75 | 1.2386e-05 | 7.2847e-06 | 4.9971e-05 | 0.00014303 | 1.8883e-05 | 0.0040594 | 0.0018503 | 0.023277 | 0.0037073 | 0.022119 | 0.010938 | 0.00024119 | 0.00061873 | 0.28579 | 0.19766 | 0.013673 | 0.0011208 | 3.2511e-06 | 2.6366e-05 | 6.8403e-05 | 6.1393e-06 | 3.2304e-06 | 1.227e-06 | 2.3249e-06 | 8.2601e-08 | 2.5772e-07 | 6.293e-07 | 8.3808e-07 | 5.2433e-09 | 1.0013e-07 | 1.3128e-07 | 2.6805e-07 | 2.1086e-08 | 1.933e-08
2.25 | 1.8 | 1.9053e-06 | 5.7364e-06 | 1.6918e-05 | 2.5436e-05 | 2.3524e-05 | 0.0027261 | 0.001879 | 0.025154 | 0.0042949 | 0.022302 | 0.0042456 | 0.0010973 | 0.003976 | 0.22227 | 0.2405 | 0.024519 | 0.0028206 | 5.6746e-06 | 4.0238e-05 | 3.4422e-05 | 4.8229e-06 | 3.9159e-06 | 6.7628e-06 | 3.9318e-06 | 1.9998e-09 | 3.7884e-07 | 4.9542e-07 | 3.5381e-08 | 8.2365e-08 | 9.4405e-08 | 2.9396e-07 | 3.8926e-08 | 3.9549e-09 | 4.0204e-08
2.25 | 1.85 | 1.1571e-05 | 7.2572e-07 | 2.9383e-06 | 8.7137e-05 | 7.2992e-05 | 0.00097731 | 0.004582 | 0.024324 | 0.006375 | 0.019549 | 0.00087031 | 0.0043125 | 0.0095891 | 0.15649 | 0.27451 | 0.040156 | 0.0051723 | 1.2066e-05 | 3.6714e-05 | 1.8359e-05 | 6.4141e-06 | 2.2427e-06 | 7.4554e-06 | 1.9916e-06 | 3.8322e-07 | 1.1068e-06 | 1.4733e-06 | 3.1508e-07 | 1.87e-07 | 1.8515e-07 | 5.9458e-08 | 1.8625e-07 | 3.3655e-08 | 4.5061e-08
2.25 | 1.9 | 1.2581e-05 | 8.7923e-06 | 4.2424e-05 | 0.00016263 | 5.6971e-05 | 0.00068521 | 0.0072113 | 0.020365 | 0.01076 | 0.015082 | 0.0016197 | 0.0080885 | 0.013253 | 0.098009 | 0.29488 | 0.060741 | 0.0072335 | 7.7266e-05 | 6.9023e-06 | 6.2297e-06 | 1.1993e-06 | 1.6986e-06 | 3.0185e-06 | 3.7595e-07 | 6.311e-07 | 1.0152e-06 | 3.0067e-07 | 3.1171e-07 | 3.1197e-08 | 2.6356e-07 | 2.8359e-07 | 6.2489e-09 | 1.1562e-08 | 7.2763e-08
2.25 | 1.95 | 2.7962e-06 | 7.6192e-06 | 4.5816e-05 | 9.7046e-05 | 9.4222e-06 | 0.001805 | 0.0067966 | 0.016494 | 0.016957 | 0.0098309 | 0.0057291 | 0.010781 | 0.01346 | 0.053201 | 0.29815 | 0.085783 | 0.0089367 | 7.9313e-05 | 7.4298e-05 | 3.4809e-06 | 2.2476e-06 | 3.4046e-06 | 7.926e-07 | 3.2824e-07 | 7.5182e-07 | 1.4444e-06 | 4.3028e-07 | 4.037e-08 | 4.4512e-07 | 2.073e-07 | 2.0276e-08 | 1.4094e-07 | 1.2629e-07 | 7.9843e-08
2.25 | 2 | 1.5837e-05 | 6.2581e-06 | 8.405e-06 | 2.8808e-05 | 1.1981e-05 | 0.0026603 | 0.0035427 | 0.016381 | 0.02196 | 0.0047947 | 0.011594 | 0.01144 | 0.010642 | 0.024283 | 0.28373 | 0.11366 | 0.011088 | 6.3989e-05 | 0.00025445 | 2.9085e-06 | 2.6035e-05 | 1.3755e-05 | 3.62e-06 | 3.8561e-06 | 2.6828e-06 | 2.9315e-06 | 1.5126e-06 | 2.9202e-07 | 8.0638e-07 | 6.2264e-07 | 2.6208e-07 | 1.1105e-07 | 9.7431e-08 | 1.5273e-07
2.25 | 2.05 | 1.6569e-05 | 3.4297e-05 | 1.1357e-05 | 5.7466e-05 | 0.00013028 | 0.0021984 | 0.00064886 | 0.01973 | 0.022672 | 0.001738 | 0.017361 | 0.009901 | 0.0062613 | 0.010311 | 0.25417 | 0.14171 | 0.014655 | 0.00054875 | 0.00035081 | 2.6941e-05 | 8.1237e-05 | 1.5851e-05 | 7.0079e-06 | 1.1631e-05 | 5.5947e-06 | 1.8237e-06 | 7.5494e-07 | 1.2267e-06 | 4.7918e-07 | 2.4524e-07 | 1.1347e-07 | 1.6126e-07 | 3.0393e-07 | 9.6774e-08
2.25 | 2.1 | 2.0816e-06 | 4.1531e-05 | 2.5701e-05 | 8.9638e-05 | 0.00038457 | 0.0010291 | 0.00072398 | 0.022335 | 0.019481 | 0.0024216 | 0.02116 | 0.006823 | 0.0022999 | 0.0084217 | 0.21396 | 0.16704 | 0.020235 | 0.0017863 | 0.00040266 | 0.00016916 | 9.4549e-05 | 7.8106e-06 | 1.4664e-05 | 8.6464e-06 | 4.5728e-06 | 6.9699e-07 | 7.7465e-08 | 7.0024e-07 | 1.4548e-06 | 4.0204e-07 | 9.738e-08 | 4.457e-07 | 1.9072e-07 | 1.2303e-07
2.25 | 2.15 | 1.4629e-05 | 9.3926e-06 | 4.3557e-06 | 5.4889e-05 | 0.00059403 | 0.00036196 | 0.0029001 | 0.021214 | 0.016356 | 0.0068382 | 0.021563 | 0.003678 | 0.00063082 | 0.014326 | 0.16823 | 0.18719 | 0.027631 | 0.0033142 | 0.00070399 | 0.0003212 | 4.6188e-05 | 9.0316e-06 | 1.3748e-05 | 4.9525e-06 | 3.4531e-06 | 1.4228e-06 | 2.8342e-06 | 2.283e-06 | 6.3519e-07 | 2.7519e-07 | 5.7375e-07 | 3.4899e-07 | 3.2837e-07 | 5.3856e-08
2.25 | 2.2 | 2.393e-05 | 4.003e-06 | 1.4403e-05 | 1.6097e-05 | 0.00046707 | 0.00055804 | 0.0041597 | 0.018547 | 0.016849 | 0.012705 | 0.018385 | 0.0022195 | 0.0020398 | 0.02281 | 0.12222 | 0.20043 | 0.035737 | 0.0046638 | 0.0011694 | 0.00027336 | 1.4747e-05 | 2.7647e-05 | 1.1385e-05 | 1.9463e-05 | 4.9658e-06 | 3.0991e-06 | 3.6145e-06 | 2.3492e-06 | 7.9141e-07 | 2.4557e-07 | 2.7928e-07 | 6.7411e-07 | 1.3043e-07 | 1.1637e-07
2.25 | 2.25 | 4.213e-06 | 2.5255e-05 | 6.5317e-05 | 3.7466e-05 | 0.00010329 | 0.00098932 | 0.0032509 | 0.019011 | 0.020474 | 0.017251 | 0.013086 | 0.00349 | 0.0056462 | 0.029073 | 0.081008 | 0.20571 | 0.043207 | 0.0058891 | 0.0014318 | 0.00012497 | 3.3138e-05 | 5.8766e-05 | 2.5277e-05 | 2.2084e-05 | 5.5893e-06 | 4.0483e-06 | 1.7894e-06 | 1.3788e-06 | 1.0593e-06 | 9.0216e-07 | 1.2007e-06 | 3.8749e-07 | 2.7748e-07 | 1.7082e-07
2.25 | 2.3 | 8.5527e-06 | 1.3412e-05 | 5.9052e-05 | 8.3094e-05 | 5.6146e-05 | 0.00098097 | 0.0022774 | 0.023278 | 0.023944 | 0.019638 | 0.0080522 | 0.0070928 | 0.009453 | 0.030469 | 0.048789 | 0.20263 | 0.049403 | 0.007084 | 0.0014903 | 5.2983e-05 | 0.00012813 | 7.6146e-05 | 4.1969e-05 | 8.6208e-06 | 4.7873e-06 | 5.4153e-06 | 6.3767e-06 | 3.3183e-06 | 7.5019e-07 | 7.3967e-07 | 4.6476e-07 | 7.3969e-07 | 1.9088e-07 | 3.2304e-07
2.25 | 2.35 | 2.7354e-05 | 6.3338e-06 | 1.2309e-05 | 9.0269e-05 | 0.00054564 | 0.00057196 | 0.0038795 | 0.025981 | 0.025979 | 0.021288 | 0.0051035 | 0.011423 | 0.011747 | 0.027368 | 0.027884 | 0.19141 | 0.054671 | 0.0079814 | 0.0015856 | 7.2211e-05 | 0.00024262 | 7.3082e-05 | 3.5729e-05 | 7.7551e-06 | 7.9771e-06 | 7.1745e-06 | 4.0342e-06 | 1.9149e-06 | 1.7272e-06 | 1.4171e-06 | 1.2826e-06 | 2.9722e-07 | 4.6447e-07 | 2.433e-07
2.25 | 2.4 | 1.1506e-05 | 3.8734e-05 | 2.0316e-05 | 6.4399e-05 | 0.00099578 | 0.00026577 | 0.007412 | 0.021629 | 0.02949 | 0.023515 | 0.0044836 | 0.014719 | 0.012129 | 0.022227 | 0.017959 | 0.17296 | 0.059658 | 0.0083938 | 0.0017659 | 0.00032559 | 0.00024475 | 6.6157e-05 | 2.2587e-05 | 2.7717e-05 | 1.3928e-05 | 6.5232e-06 | 2.3214e-06 | 1.9308e-06 | 1.5591e-06 | 1.0009e-06 | 6.3967e-07 | 8.886e-07 | 3.1901e-07 | 4.032e-07
2.25 | 2.45 | 3.7954e-06 | 2.7975e-05 | 5.0582e-05 | 5.9607e-05 | 0.00080876 | 0.00027678 | 0.0091768 | 0.011994 | 0.03754 | 0.025228 | 0.0052384 | 0.016026 | 0.01128 | 0.017504 | 0.016203 | 0.14879 | 0.064501 | 0.008596 | 0.0021174 | 0.00086025 | 0.00017314 | 7.0253e-05 | 3.0047e-05 | 3.2152e-05 | 1.0282e-05 | 5.6505e-06 | 7.129e-06 | 4.4561e-06 | 1.5394e-06 | 1.2689e-06 | 1.0782e-06 | 3.6174e-07 | 4.9719e-07 | 2.3765e-07
2.25 | 2.5 | 1.5726e-05 | 1.9251e-07 | 3.5181e-05 | 8.9787e-05 | 0.00025927 | 0.00038003 | 0.0068493 | 0.0056947 | 0.047824 | 0.024045 | 0.0066065 | 0.015407 | 0.010004 | 0.01427 | 0.01872 | 0.1212 | 0.068633 | 0.0089562 | 0.0029561 | 0.0012185 | 0.00014485 | 9.2657e-05 | 6.0828e-05 | 1.3436e-05 | 6.9138e-06 | 7.6363e-06 | 5.0597e-06 | 1.5816e-06 | 1.8105e-06 | 1.5137e-06 | 1.2402e-06 | 8.677e-07 | 3.4303e-07 | 4.7673e-07
2.25 | 2.55 | 7.1306e-06 | 4.0422e-05 | 2.9008e-05 | 9.9056e-05 | 0.00010592 | 0.00041475 | 0.0024939 | 0.0094267 | 0.053549 | 0.019907 | 0.0087455 | 0.013448 | 0.008742 | 0.01257 | 0.022287 | 0.093 | 0.071141 | 0.009612 | 0.0042377 | 0.0010161 | 0.00023606 | 0.00012142 | 7.935e-05 | 9.7993e-06 | 1.4658e-05 | 1.0315e-05 | 2.6672e-06 | 2.7042e-06 | 1.7227e-06 | 1.3394e-06 | 7.7618e-07 | 4.0601e-07 | 5.2119e-07 | 3.2199e-07
2.25 | 2.6 | 5.049e-06 | 6.5328e-05 | 6.0439e-05 | 5.3665e-05 | 0.00054675 | 0.00047579 | 0.0001816 | 0.020314 | 0.051103 | 0.016281 | 0.011792 | 0.010724 | 0.0078421 | 0.012378 | 0.025069 | 0.067005 | 0.071347 | 0.010652 | 0.0051198 | 0.00054365 | 0.00049122 | 0.00011831 | 5.2225e-05 | 2.874e-05 | 2.1245e-05 | 7.843e-06 | 5.6177e-06 | 4.7454e-06 | 2.4229e-06 | 1.9049e-06 | 1.3343e-06 | 8.5181e-07 | 5.1724e-07 | 5.2953e-07
2.25 | 2.65 | 2.1341e-05 | 1.8825e-05 | 4.4449e-05 | 1.9732e-05 | 0.00091666 | 0.00057042 | 0.0016061 | 0.028081 | 0.045379 | 0.016605 | 0.014596 | 0.0076655 | 0.0077371 | 0.01364 | 0.026112 | 0.045159 | 0.06919 | 0.011986 | 0.004753 | 0.00026678 | 0.00065914 | 8.3352e-05 | 2.6597e-05 | 3.9409e-05 | 1.2299e-05 | 5.7366e-06 | 3.5497e-06 | 1.4029e-06 | 2.1057e-06 | 8.5557e-07 | 2.2566e-07 | 5.0292e-07 | 5.8661e-07 | 2.2464e-07
2.25 | 2.7 | 1.2906e-05 | 3.2671e-06 | 2.6219e-06 | 5.1573e-05 | 0.00062789 | 0.00051657 | 0.0049168 | 0.0248 | 0.045549 | 0.020093 | 0.015251 | 0.0048738 | 0.0086478 | 0.015598 | 0.02472 | 0.02821 | 0.065267 | 0.01291 | 0.0033628 | 0.00032034 | 0.00045584 | 5.7905e-05 | 3.0198e-05 | 2.1217e-05 | 1.0136e-05 | 5.854e-06 | 1.6852e-06 | 3.9294e-06 | 2.0376e-06 | 1.0637e-06 | 1.1917e-06 | 8.5542e-07 | 5.0741e-07 | 3.0936e-07
2.25 | 2.75 | 2.2681e-06 | 2.5779e-05 | 2.0145e-05 | 0.00010182 | 0.00013756 | 0.00027586 | 0.0069079 | 0.012564 | 0.054646 | 0.022396 | 0.013205 | 0.0032088 | 0.010079 | 0.016673 | 0.020773 | 0.016129 | 0.060488 | 0.012587 | 0.0019622 | 0.00084499 | 0.0001361 | 5.364e-05 | 5.278e-05 | 1.3118e-05 | 1.3661e-05 | 4.5103e-06 | 5.7429e-06 | 5.0574e-06 | 1.558e-06 | 7.4465e-07 | 5.9592e-07 | 6.8449e-07 | 3.2897e-07 | 1.0302e-07
2.25 | 2.8 | 6.319e-06 | 7.9061e-06 | 7.4438e-05 | 9.8849e-05 | 0.00012698 | 9.3264e-05 | 0.0058746 | 0.0018716 | 0.064434 | 0.020948 | 0.010118 | 0.0031013 | 0.010886 | 0.015569 | 0.015286 | 0.0085012 | 0.055516 | 0.01116 | 0.0011858 | 0.0018783 | 4.7737e-05 | 6.6596e-05 | 5.2037e-05 | 2.6301e-05 | 9.4541e-06 | 4.3821e-06 | 5.5995e-06 | 7.1324e-07 | 7.5716e-07 | 6.8136e-07 | 1.1719e-06 | 5.5487e-07 | 2.7878e-07 | 3.2926e-07
2.25 | 2.85 | 2.67e-06 | 7.8323e-06 | 6.8381e-05 | 4.3553e-05 | 0.00038055 | 0.00023869 | 0.0029305 | 0.0019976 | 0.063013 | 0.018396 | 0.0080702 | 0.0039754 | 0.010156 | 0.012464 | 0.010106 | 0.0046511 | 0.050336 | 0.009682 | 0.00095056 | 0.0026414 | 0.00013622 | 7.7936e-05 | 3.0581e-05 | 2.326e-05 | 4.5123e-06 | 7.1532e-06 | 2.5315e-06 | 2.9799e-06 | 8.4116e-07 | 1.4689e-06 | 1.0136e-06 | 4.3686e-07 | 1.4406e-07 | 1.8919e-07
2.25 | 2.9 | 1.8456e-06 | 4.1245e-05 | 1.2367e-05 | 3.7337e-06 | 0.0003692 | 0.00071305 | 0.00059891 | 0.012287 | 0.048194 | 0.019301 | 0.007244 | 0.0046753 | 0.0080295 | 0.0089156 | 0.0067356 | 0.0035555 | 0.044344 | 0.0090653 | 0.0010361 | 0.0022694 | 0.00040153 | 5.7633e-05 | 3.0518e-05 | 9.3142e-06 | 7.1942e-06 | 7.3047e-06 | 4.3809e-06 | 1.8462e-06 | 1.0077e-06 | 8.0528e-07 | 4.1687e-07 | 1.3084e-07 | 2.4277e-07 | 3.7637e-07
2.25 | 2.95 | 6.6455e-06 | 2.9605e-05 | 4.041e-06 | 9.2653e-06 | 0.00014518 | 0.0011003 | 3.9602e-05 | 0.023299 | 0.031945 | 0.023715 | 0.0060394 | 0.0045884 | 0.0055852 | 0.0064557 | 0.0053084 | 0.0038547 | 0.037078 | 0.0096004 | 0.0013478 | 0.0012078 | 0.00073745 | 2.168e-05 | 2.2265e-05 | 3.4161e-06 | 1.5498e-05 | 3.6105e-06 | 2.0674e-06 | 4.1926e-08 | 6.2678e-07 | 8.4447e-07 | 6.9469e-07 | 4.1128e-07 | 1.6588e-07 | 1.2313e-07
2.25 | 3 | 3.2388e-06 | 6.0005e-06 | 1.7371e-05 | 2.6827e-05 | 5.453e-05 | 0.0009599 | 0.00033222 | 0.026369 | 0.029638 | 0.025913 | 0.0036291 | 0.0042191 | 0.0038765 | 0.0053567 | 0.0047584 | 0.0042772 | 0.028998 | 0.011039 | 0.0016794 | 0.00047487 | 0.00062719 | 6.0854e-06 | 1.5204e-05 | 9.6745e-06 | 9.2368e-06 | 2.4396e-06 | 3.1419e-07 | 2.0918e-06 | 1.2156e-06 | 5.0922e-07 | 1.4007e-08 | 4.788e-08 | 2.5094e-07 | 1.5995e-07
2.25 | 3.05 | 2.0002e-07 | 1.6837e-05 | 5.4846e-06 | 2.1876e-05 | 0.00014781 | 0.00066992 | 0.000393 | 0.020653 | 0.044253 | 0.020849 | 0.0016162 | 0.0044378 | 0.0030639 | 0.0047305 | 0.0040055 | 0.0042132 | 0.02139 | 0.012511 | 0.0022331 | 0.00028321 | 0.00015704 | 2.0388e-05 | 1.4802e-05 | 1.4245e-05 | 9.4454e-07 | 2.5987e-06 | 1.8874e-06 | 2.0166e-06 | 4.2249e-07 | 1.6942e-07 | 7.2341e-07 | 5.1378e-07 | 7.142e-08 | 3.7533e-08
2.25 | 3.1 | 8.3811e-07 | 1.3905e-05 | 5.3217e-06 | 8.5143e-06 | 0.00018751 | 0.0010196 | 0.00021892 | 0.01124 | 0.062409 | 0.011115 | 0.0022416 | 0.0052019 | 0.0024992 | 0.0036883 | 0.0028807 | 0.0038282 | 0.015462 | 0.012936 | 0.0042773 | 0.00039654 | 1.01e-05 | 0.00010833 | 1.7556e-05 | 5.4092e-06 | 1.3816e-06 | 3.7063e-06 | 3.6695e-06 | 1.2334e-07 | 1.4048e-07 | 6.4537e-07 | 2.6554e-07 | 1.2523e-08 | 8.756e-08 | 1.9597e-07
2.25 | 3.15 | 4.2722e-08 | 6.7233e-07 | 3.9183e-05 | 9.2459e-06 | 0.00012244 | 0.0017193 | 0.00015362 | 0.0035523 | 0.066696 | 0.0055823 | 0.0052063 | 0.0054172 | 0.0015997 | 0.002216 | 0.0019409 | 0.0036186 | 0.011578 | 0.012083 | 0.0083923 | 0.00067902 | 0.00016441 | 0.00022711 | 6.3565e-05 | 1.161e-06 | 6.7162e-06 | 4.5965e-06 | 1.202e-06 | 1.2867e-06 | 6.7e-07 | 8.7262e-07 | 7.623e-07 | 2.4147e-07 | 4.849e-08 | 1.1897e-07
2.25 | 3.2 | 1.1142e-06 | 1.662e-05 | 4.7831e-05 | 1.6313e-05 | 0.00012736 | 0.0018013 | 0.00026044 | 0.0004988 | 0.051368 | 0.010257 | 0.0074169 | 0.0042921 | 0.00054331 | 0.00098233 | 0.001673 | 0.0039314 | 0.0092485 | 0.010747 | 0.012143 | 0.0010048 | 0.000238 | 0.00021661 | 8.1621e-05 | 3.592e-06 | 1.1309e-05 | 7.7922e-06 | 2.917e-06 | 3.5649e-07 | 4.9706e-07 | 5.4858e-07 | 3.0081e-07 | 8.1164e-08 | 1.2425e-07 | 3.0691e-07
2.25 | 3.25 | 1.9141e-06 | 2.4537e-05 | 2.3086e-05 | 2.2606e-05 | 0.00020691 | 0.0013321 | 0.00040777 | 0.0018589 | 0.026165 | 0.021324 | 0.0063257 | 0.0024139 | 8.4098e-06 | 0.00052875 | 0.0020132 | 0.0046789 | 0.0075408 | 0.0096763 | 0.012106 | 0.0012671 | 0.00034733 | 0.00018183 | 3.1185e-05 | 9.5453e-08 | 3.8044e-06 | 7.0565e-06 | 2.003e-06 | 9.4091e-07 | 4.6449e-07 | 8.5771e-07 | 5.1166e-07 | 5.377e-08 | 9.7737e-08 | 1.8483e-07
2.25 | 3.3 | 1.35e-06 | 8.9612e-06 | 7.8719e-06 | 2.1057e-05 | 0.00024042 | 0.0010213 | 0.00040134 | 0.0047783 | 0.0072753 | 0.028291 | 0.002856 | 0.0011094 | 0.00038335 | 0.00080936 | 0.0024521 | 0.005221 | 0.0055719 | 0.008995 | 0.0083173 | 0.001098 | 0.00049231 | 0.00022898 | 6.4866e-06 | 3.7421e-06 | 3.7613e-06 | 3.0113e-06 | 1.3022e-07 | 2.1824e-07 | 1.282e-06 | 2.925e-07 | 1.2356e-07 | 2.9027e-07 | 2.2158e-07 | 1.157e-07
2.25 | 3.35 | 2.6187e-06 | 2.2786e-06 | 6.7322e-06 | 3.2769e-05 | 0.00017251 | 0.001001 | 0.00032984 | 0.0064452 | 0.0047563 | 0.023945 | 0.00040982 | 0.00095737 | 0.0013489 | 0.0013347 | 0.0024609 | 0.0048026 | 0.0032198 | 0.008615 | 0.0042257 | 0.00027478 | 0.00030306 | 0.00013775 | 8.2576e-06 | 3.5293e-06 | 1.3488e-05 | 1.5125e-06 | 3.1305e-07 | 1.7487e-06 | 2.5368e-07 | 3.4339e-07 | 1.0303e-07 | 9.7457e-09 | 9.6586e-08 | 7.052e-08
2.25 | 3.4 | 2.7839e-06 | 5.2001e-06 | 2.1436e-06 | 4.4997e-05 | 8.6468e-05 | 0.0011436 | 0.00061036 | 0.0062822 | 0.015381 | 0.01136 | 0.0010539 | 0.0012977 | 0.0021709 | 0.0015893 | 0.0019042 | 0.0034059 | 0.0013325 | 0.0084112 | 0.0022169 | 0.00039958 | 2.9555e-05 | 8.3113e-05 | 6.6705e-06 | 8.9854e-06 | 3.8011e-06 | 5.2567e-07 | 1.6044e-06 | 3.967e-08 | 7.0788e-07 | 7.4291e-08 | 2.1445e-07 | 4.5165e-07 | 1.0273e-07 | 2.6372e-08
2.5 | -0.5 | 6.8857e-06 | 8.3478e-06 | 0.0013154 | 0.0037137 | 0.010446 | 0.0058118 | 0.11693 | 0.16504 | 0.38088 | 0.043369 | 0.017261 | 0.0071884 | 0.002367 | 0.00081966 | 0.00011172 | 8.0315e-05 | 3.4318e-06 | 2.0484e-05 | 1.6618e-05 | 4.3463e-06 | 3.8423e-07 | 1.4947e-06 | 1.577e-06 | 8.0296e-07 | 5.473e-08 | 2.4797e-07 | 1.3958e-07 | 1.0317e-07 | 8.9566e-09 | 7.9381e-08 | 1.614e-07 | 7.1647e-08 | 6.8306e-09 | 2.4261e-08
2.5 | -0.45 | 2.3732e-05 | 3.5554e-05 | 0.0013178 | 0.0028453 | 0.0087343 | 0.0085762 | 0.089645 | 0.16528 | 0.40252 | 0.049872 | 0.020565 | 0.0053835 | 0.0018382 | 0.00067645 | 0.00016645 | 6.9899e-05 | 9.6982e-06 | 1.6083e-05 | 5.8277e-06 | 1.3896e-06 | 8.9616e-09 | 1.5042e-06 | 1.9354e-06 | 1.3576e-07 | 7.4369e-09 | 2.2954e-07 | 5.8636e-07 | 1.6485e-07 | 2.6944e-08 | 6.8873e-08 | 4.6011e-08 | 6.2995e-08 | 7.9462e-10 | 1.4784e-08
2.5 | -0.4 | 3.1907e-05 | 9.5342e-05 | 0.0012004 | 0.002348 | 0.0080848 | 0.0097634 | 0.068197 | 0.16609 | 0.41145 | 0.064207 | 0.021139 | 0.0049797 | 0.0014848 | 0.0005031 | 0.0001806 | 3.0875e-05 | 1.6224e-05 | 8.5015e-06 | 3.7359e-06 | 5.4945e-07 | 1.0195e-06 | 1.2032e-06 | 5.8461e-07 | 7.7476e-07 | 1.1309e-07 | 4.6837e-07 | 1.5889e-07 | 4.4226e-08 | 2.523e-09 | 9.73e-08 | 1.5411e-07 | 5.4274e-09 | 8.1035e-09 | 4.4098e-08
2.5 | -0.35 | 1.3449e-05 | 0.00013558 | 0.0010296 | 0.002195 | 0.0084921 | 0.0088473 | 0.054085 | 0.16639 | 0.40887 | 0.08557 | 0.018862 | 0.0057321 | 0.001577 | 0.00047909 | 0.00014147 | 6.7801e-06 | 1.2768e-05 | 1.3198e-05 | 9.0368e-06 | 1.6765e-06 | 2.313e-06 | 1.7802e-06 | 1.259e-06 | 1.819e-07 | 1.8276e-07 | 2.7641e-07 | 3.6759e-07 | 6.2974e-08 | 7.0832e-08 | 9.8545e-08 | 4.0663e-08 | 4.4212e-08 | 1.1008e-08 | 3.9009e-08
2.5 | -0.3 | 1.0746e-05 | 0.00010967 | 0.00085536 | 0.0022049 | 0.0098174 | 0.0063575 | 0.046525 | 0.16585 | 0.39784 | 0.11135 | 0.014278 | 0.0072584 | 0.0021177 | 0.00064205 | 9.5936e-05 | 1.7586e-06 | 7.5711e-06 | 2.078e-05 | 7.4641e-06 | 1.4962e-06 | 8.8524e-07 | 1.5277e-06 | 8.4635e-07 | 8.7755e-08 | 1.4919e-07 | 4.5488e-07 | 1.3789e-07 | 3.6421e-08 | 2.4047e-08 | 7.7915e-08 | 7.0427e-08 | 3.0171e-09 | 1.4214e-08 | 1.8501e-08
2.5 | -0.25 | 2.4258e-05 | 5.5103e-05 | 0.00071115 | 0.0021535 | 0.01162 | 0.0034016 | 0.043103 | 0.16508 | 0.3824 | 0.13768 | 0.0085906 | 0.0092563 | 0.0028734 | 0.00081381 | 7.3855e-05 | 4.5188e-06 | 1.5504e-05 | 1.6548e-05 | 1.4307e-06 | 1.3015e-06 | 9.344e-07 | 1.0703e-06 | 7.7557e-08 | 3.6507e-07 | 3.7395e-07 | 1.9371e-07 | 1.385e-07 | 6.5955e-09 | 1.0071e-07 | 1.01e-07 | 3.4023e-08 | 2.6719e-08 | 2.5957e-08 | 3.8911e-08
2.5 | -0.2 | 2.1179e-05 | 4.1961e-05 | 0.00060994 | 0.0018803 | 0.013167 | 0.0011967 | 0.040864 | 0.16529 | 0.36638 | 0.16056 | 0.0035422 | 0.011379 | 0.0035789 | 0.00078911 | 6.3234e-05 | 1.7866e-05 | 2.9316e-05 | 7.0126e-06 | 3.4666e-07 | 1.8717e-07 | 2.4411e-06 | 1.0018e-06 | 4.0214e-07 | 3.4088e-07 | 1.1697e-07 | 1.8428e-07 | 1.2586e-07 | 6.9971e-08 | 2.4558e-08 | 2.772e-08 | 1.5679e-08 | 2.5948e-09 | 1.2433e-08 | 2.0917e-08
2.5 | -0.15 | 8.491e-06 | 6.6523e-05 | 0.00053823 | 0.0013841 | 0.013689 | 0.00067623 | 0.037421 | 0.16758 | 0.35252 | 0.17701 | 0.00097279 | 0.013001 | 0.0042037 | 0.00054608 | 4.1866e-05 | 4.0714e-05 | 2.8671e-05 | 1.9885e-06 | 1.9226e-06 | 4.661e-07 | 1.1994e-06 | 3.7661e-07 | 2.2097e-07 | 1.7497e-08 | 2.1282e-07 | 1.0519e-07 | 3.2294e-08 | 4.4517e-09 | 6.8761e-08 | 4.6035e-08 | 1.7053e-08 | 3.0544e-08 | 1.4361e-08 | 2.8357e-09
2.5 | -0.1 | 6.6567e-06 | 6.7146e-05 | 0.00046197 | 0.00081644 | 0.012817 | 0.0021678 | 0.031626 | 0.17217 | 0.34238 | 0.18578 | 0.0021334 | 0.013329 | 0.0050321 | 0.00023974 | 3.0279e-05 | 4.9016e-05 | 1.1207e-05 | 4.6832e-07 | 2.0833e-06 | 1.7825e-06 | 2.1589e-08 | 4.8379e-08 | 8.1891e-08 | 2.843e-07 | 9.8828e-08 | 7.0392e-09 | 8.6251e-08 | 6.0037e-08 | 2.7099e-09 | 5.646e-10 | 8.8118e-09 | 5.8662e-09 | 6.1267e-09 | 8.6468e-09
2.5 | -0.05 | 1.3283e-05 | 2.6326e-05 | 0.00034814 | 0.00034989 | 0.010835 | 0.0052424 | 0.023698 | 0.17824 | 0.33644 | 0.18748 | 0.0071415 | 0.011882 | 0.0064221 | 5.1948e-05 | 8.0206e-05 | 2.3187e-05 | 1.9918e-06 | 1.9545e-07 | 1.9678e-06 | 9.4837e-07 | 1.4218e-07 | 5.7817e-08 | 1.4696e-07 | 1.4033e-07 | 1.5657e-08 | 1.5333e-08 | 5.4086e-08 | 1.737e-08 | 1.1925e-08 | 8.1564e-09 | 9.8125e-09 | 1.2883e-08 | 1.3763e-10 | 1.8072e-09
2.5 | 0 | 1.0792e-05 | 2.1922e-07 | 0.00020276 | 8.3231e-05 | 0.0084687 | 0.0088833 | 0.014925 | 0.18412 | 0.33452 | 0.18412 | 0.014925 | 0.0088833 | 0.0084687 | 8.3231e-05 | 0.00020276 | 2.1922e-07 | 1.0792e-05 | 5.858e-07 | 5.099e-07 | 1.4239e-06 | 1.1177e-07 | 1.2066e-08 | 1.1906e-07 | 1.3345e-07 | 3.782e-08 | 8.8458e-09 | 5.3198e-08 | 3.7233e-08 | 4.3367e-09 | 3.7608e-09 | 7.6331e-09 | 1.1769e-08 | 5.0014e-10 | 1.8655e-09
2.5 | 0.05 | 1.9918e-06 | 2.3187e-05 | 8.0206e-05 | 5.1948e-05 | 0.0064221 | 0.011882 | 0.0071415 | 0.18748 | 0.33644 | 0.17824 | 0.023698 | 0.0052424 | 0.010835 | 0.00034989 | 0.00034814 | 2.6326e-05 | 1.3283e-05 | 1.2586e-06 | 2.6114e-06 | 2.0682e-06 | 2.7532e-07 | 2.0918e-08 | 1.1824e-07 | 6.1335e-08 | 8.4037e-08 | 2.7087e-09 | 3.7045e-08 | 4.89e-08 | 9.7438e-10 | 3.9447e-09 | 1.3682e-08 | 1.6621e-08 | 2.8235e-09 | 7.1747e-10
2.5 | 0.1 | 1.1207e-05 | 4.9016e-05 | 3.0279e-05 | 0.00023974 | 0.0050321 | 0.013329 | 0.0021334 | 0.18578 | 0.34238 | 0.17217 | 0.031626 | 0.0021678 | 0.012817 | 0.00081644 | 0.00046197 | 6.7146e-05 | 6.6567e-06 | 5.5818e-07 | 3.0452e-06 | 1.9637e-07 | 1.8413e-07 | 5.3537e-08 | 4.022e-07 | 3.5321e-07 | 5.2203e-08 | 2.0423e-08 | 1.1251e-07 | 4.794e-08 | 2.2764e-08 | 3.9095e-09 | 1.1784e-08 | 1.612e-09 | 6.9203e-09 | 1.6449e-09
2.5 | 0.15 | 2.8671e-05 | 4.0714e-05 | 4.1866e-05 | 0.00054608 | 0.0042037 | 0.013001 | 0.00097279 | 0.17701 | 0.35252 | 0.16758 | 0.037421 | 0.00067623 | 0.013689 | 0.0013841 | 0.00053823 | 6.6523e-05 | 8.491e-06 | 1.2037e-07 | 2.0948e-07 | 3.0113e-06 | 4.1028e-07 | 8.9707e-08 | 4.6564e-08 | 4.6299e-07 | 1.2137e-07 | 5.1754e-09 | 2.0042e-09 | 1.3245e-07 | 2.497e-08 | 8.2021e-09 | 1.2238e-08 | 5.7481e-08 | 5.4242e-09 | 2.9587e-09
2.5 | 0.2 | 2.9316e-05 | 1.7866e-05 | 6.3234e-05 | 0.00078911 | 0.0035789 | 0.011379 | 0.0035422 | 0.16056 | 0.36638 | 0.16529 | 0.040864 | 0.0011967 | 0.013167 | 0.0018803 | 0.00060994 | 4.1961e-05 | 2.1179e-05 | 2.7701e-06 | 6.1939e-06 | 1.0321e-05 | 8.616e-07 | 1.4434e-07 | 8.9745e-07 | 2.1951e-07 | 2.5962e-07 | 3.1905e-08 | 2.8284e-07 | 1.4962e-07 | 3.8015e-08 | 4.3854e-09 | 7.1052e-08 | 1.9642e-08 | 1.9669e-08 | 2.0287e-09
2.5 | 0.25 | 1.5504e-05 | 4.5188e-06 | 7.3855e-05 | 0.00081381 | 0.0028734 | 0.0092563 | 0.0085906 | 0.13768 | 0.3824 | 0.16508 | 0.043103 | 0.0034016 | 0.01162 | 0.0021535 | 0.00071115 | 5.5103e-05 | 2.4258e-05 | 9.1383e-06 | 1.7841e-05 | 5.2542e-06 | 1.891e-07 | 8.1465e-07 | 1.8581e-06 | 1.1934e-06 | 5.3535e-09 | 1.5167e-08 | 9.2046e-08 | 1.9905e-07 | 3.1017e-08 | 1.0651e-08 | 1.2751e-08 | 5.9081e-08 | 8.9477e-09 | 3.8393e-10
2.5 | 0.3 | 7.5711e-06 | 1.7586e-06 | 9.5936e-05 | 0.00064205 | 0.0021177 | 0.0072584 | 0.014278 | 0.11135 | 0.39784 | 0.16585 | 0.046525 | 0.0063575 | 0.0098174 | 0.0022049 | 0.00085536 | 0.00010967 | 1.0746e-05 | 1.539e-05 | 1.5497e-05 | 6.9002e-07 | 1.1512e-07 | 4.5085e-07 | 4.4487e-07 | 4.1507e-07 | 1.9577e-07 | 1.8075e-07 | 4.4159e-07 | 2.3103e-07 | 1.3132e-08 | 4.8418e-08 | 1.6359e-07 | 8.1789e-08 | 4.5282e-09 | 1.0633e-08
2.5 | 0.35 | 1.2768e-05 | 6.7801e-06 | 0.00014147 | 0.00047909 | 0.001577 | 0.0057321 | 0.018862 | 0.08557 | 0.40887 | 0.16639 | 0.054085 | 0.0088473 | 0.0084921 | 0.002195 | 0.0010296 | 0.00013558 | 1.3449e-05 | 1.8641e-05 | 8.2661e-06 | 7.4205e-06 | 2.4083e-07 | 1.4691e-06 | 2.7178e-06 | 6.8417e-07 | 1.2778e-08 | 1.3277e-07 | 3.5207e-07 | 1.7687e-07 | 1.6436e-08 | 2.8809e-08 | 5.1404e-08 | 2.4686e-08 | 6.8521e-09 | 2.5269e-08
2.5 | 0.4 | 1.6224e-05 | 3.0875e-05 | 0.0001806 | 0.0005031 | 0.0014848 | 0.0049797 | 0.021139 | 0.064207 | 0.41145 | 0.16609 | 0.068197 | 0.0097634 | 0.0080848 | 0.002348 | 0.0012004 | 9.5342e-05 | 3.1907e-05 | 2.589e-05 | 1.5327e-05 | 8.0113e-06 | 1.9304e-07 | 4.027e-06 | 2.8048e-06 | 7.4907e-07 | 2.1884e-07 | 5.3376e-07 | 4.7369e-07 | 2.1679e-07 | 3.5238e-09 | 1.6244e-07 | 1.8985e-07 | 8.0853e-08 | 4.9341e-09 | 2.166e-08
2.5 | 0.45 | 9.6982e-06 | 6.9899e-05 | 0.00016645 | 0.00067645 | 0.0018382 | 0.0053835 | 0.020565 | 0.049872 | 0.40252 | 0.16528 | 0.089645 | 0.0085762 | 0.0087343 | 0.0028453 | 0.0013178 | 3.5554e-05 | 2.3732e-05 | 3.9548e-05 | 2.5562e-05 | 1.2893e-06 | 1.7894e-06 | 2.573e-06 | 8.3059e-07 | 7.4686e-08 | 6.0592e-09 | 4.8009e-07 | 5.5078e-07 | 8.767e-08 | 2.8214e-08 | 8.3433e-08 | 1.3211e-07 | 1.6316e-08 | 1.2144e-09 | 5.5895e-08
2.5 | 0.5 | 3.4318e-06 | 8.0315e-05 | 0.00011172 | 0.00081966 | 0.002367 | 0.0071884 | 0.017261 | 0.043369 | 0.38088 | 0.16504 | 0.11693 | 0.0058118 | 0.010446 | 0.0037137 | 0.0013154 | 8.3478e-06 | 6.8857e-06 | 5.2434e-05 | 2.2044e-05 | 1.4362e-06 | 2.2629e-06 | 2.9291e-06 | 3.2175e-06 | 3.9994e-07 | 4.9968e-07 | 6.7675e-07 | 2.834e-07 | 1.3498e-07 | 5.8513e-08 | 2.543e-07 | 1.2149e-07 | 2.1888e-08 | 2.7947e-08 | 6.7574e-08
2.5 | 0.55 | 1.7046e-06 | 4.3626e-05 | 0.00010233 | 0.00081856 | 0.0027063 | 0.01007 | 0.012033 | 0.04362 | 0.34754 | 0.16657 | 0.14645 | 0.0034174 | 0.013123 | 0.004798 | 0.0011461 | 9.8534e-06 | 3.6628e-05 | 5.4668e-05 | 9.1897e-06 | 3.1044e-06 | 2.0138e-06 | 5.6634e-06 | 2.0135e-06 | 2.8962e-08 | 5.9234e-07 | 8.8809e-07 | 5.1957e-07 | 7.0829e-08 | 1.2295e-07 | 1.345e-07 | 1.584e-07 | 2.3536e-08 | 3.2029e-08 | 4.7832e-08
2.5 | 0.6 | 1.2885e-06 | 6.5721e-06 | 0.00016781 | 0.00069458 | 0.0026413 | 0.012996 | 0.0063261 | 0.048088 | 0.30557 | 0.17046 | 0.17349 | 0.0046965 | 0.016296 | 0.0059199 | 0.00084321 | 1.2634e-05 | 0.00010864 | 4.2688e-05 | 3.0768e-06 | 5.079e-07 | 5.3418e-06 | 4.159e-06 | 2.0473e-07 | 3.7115e-07 | 4.2513e-07 | 5.2475e-07 | 7.2836e-08 | 3.3474e-08 | 1.5083e-07 | 2.5577e-07 | 2.4879e-08 | 5.6014e-09 | 4.5821e-08 | 8.5354e-08
2.5 | 0.65 | 3.5086e-06 | 1.909e-05 | 0.00021379 | 0.00051974 | 0.0022022 | 0.014729 | 0.0018926 | 0.053517 | 0.25944 | 0.1762 | 0.19355 | 0.013573 | 0.018928 | 0.0071324 | 0.00052221 | 1.4535e-05 | 0.00016378 | 2.8151e-05 | 3.4158e-06 | 5.2346e-06 | 7.214e-06 | 1.7625e-06 | 1.4156e-06 | 1.6399e-07 | 1.2471e-06 | 7.2566e-07 | 2.5199e-07 | 2.038e-07 | 2.0207e-07 | 1.0657e-07 | 1.074e-07 | 1.7538e-08 | 7.6722e-08 | 5.2417e-08
2.5 | 0.7 | 1.0204e-05 | 7.0426e-05 | 0.00016526 | 0.00033747 | 0.0015593 | 0.014602 | 0.00016771 | 0.056765 | 0.21413 | 0.18237 | 0.20331 | 0.033369 | 0.019653 | 0.0088407 | 0.00031265 | 3.1325e-05 | 0.0001432 | 2.8847e-05 | 1.614e-06 | 1.0986e-05 | 3.2315e-06 | 1.6086e-06 | 1.7197e-07 | 5.0703e-07 | 6.2693e-07 | 3.0979e-07 | 2.0518e-08 | 8.0488e-08 | 2.0535e-07 | 1.6609e-07 | 1.2379e-08 | 7.0893e-08 | 4.9946e-08 | 2.9557e-08
2.5 | 0.75 | 1.5093e-05 | 9.1346e-05 | 8.1734e-05 | 0.00017153 | 0.0008985 | 0.01289 | 0.0016602 | 0.055601 | 0.174 | 0.18682 | 0.20119 | 0.065727 | 0.017487 | 0.011654 | 0.0003021 | 6.0503e-05 | 6.6681e-05 | 3.6053e-05 | 5.7025e-07 | 5.6586e-06 | 3.1746e-06 | 1.2541e-06 | 1.0782e-06 | 1.4064e-06 | 9.4548e-07 | 3.7255e-07 | 2.6868e-07 | 3.2089e-07 | 2.2615e-07 | 7.0021e-08 | 5.255e-08 | 2.038e-08 | 8.562e-08 | 4.8087e-08
2.5 | 0.8 | 1.3165e-05 | 5.658e-05 | 3.7807e-05 | 5.6313e-05 | 0.00037072 | 0.01054 | 0.0056944 | 0.049311 | 0.14202 | 0.18703 | 0.18754 | 0.11006 | 0.012617 | 0.015947 | 0.00053807 | 7.9604e-05 | 2.5592e-05 | 2.8399e-05 | 6.3554e-06 | 1.2229e-06 | 6.4279e-06 | 8.4979e-07 | 1.6085e-06 | 3.7105e-07 | 7.5619e-07 | 1.9023e-07 | 5.1468e-08 | 2.1163e-07 | 1.4004e-07 | 7.4224e-08 | 1.0868e-07 | 1.2129e-07 | 4.6764e-08 | 2.097e-08
2.5 | 0.85 | 1.2011e-05 | 1.629e-05 | 1.7843e-05 | 1.3525e-05 | 8.3921e-05 | 0.0084741 | 0.010797 | 0.038935 | 0.11925 | 0.1807 | 0.16457 | 0.16336 | 0.0067786 | 0.021406 | 0.0010184 | 8.3972e-05 | 6.3251e-05 | 1.3194e-05 | 1.4626e-05 | 9.1907e-06 | 2.4563e-06 | 1.593e-06 | 3.1038e-07 | 1.3549e-06 | 2.3541e-07 | 2.8704e-07 | 4.9262e-07 | 2.7529e-07 | 1.1761e-07 | 6.7509e-08 | 2.0465e-08 | 4.32e-08 | 2.8432e-08 | 9.5856e-09
2.5 | 0.9 | 1.2716e-05 | 9.4652e-07 | 1.8359e-06 | 1.1268e-05 | 6.3222e-05 | 0.0069706 | 0.015584 | 0.026794 | 0.1049 | 0.1667 | 0.13611 | 0.22025 | 0.0030656 | 0.026947 | 0.0016329 | 0.00010086 | 0.00012181 | 1.4501e-05 | 1.1992e-05 | 8.1693e-06 | 1.3836e-06 | 2.4903e-06 | 2.8936e-06 | 9.6213e-07 | 4.6309e-07 | 2.85e-07 | 1.2164e-07 | 1.9249e-07 | 8.5846e-08 | 6.8586e-08 | 2.0109e-07 | 6.3182e-08 | 3.6683e-08 | 4.17e-08
2.5 | 0.95 | 8.182e-06 | 1.8597e-06 | 4.6183e-06 | 8.8441e-06 | 0.00018531 | 0.0056353 | 0.019388 | 0.015466 | 0.096667 | 0.14566 | 0.10687 | 0.27341 | 0.0052501 | 0.031194 | 0.0021533 | 0.00019417 | 0.000145 | 3.604e-05 | 3.1355e-06 | 2.0926e-07 | 6.9475e-06 | 2.2465e-06 | 1.8339e-06 | 1.0268e-07 | 2.2729e-07 | 5.604e-07 | 5.3479e-07 | 1.1802e-07 | 5.3503e-08 | 1.5488e-07 | 2.256e-08 | 5.3152e-08 | 1.744e-08 | 4.3048e-08
2.5 | 1 | 4.6561e-06 | 8.8472e-06 | 2.2013e-05 | 7.3703e-06 | 0.0002385 | 0.0040212 | 0.022008 | 0.0069069 | 0.091483 | 0.12004 | 0.081324 | 0.31475 | 0.016984 | 0.033195 | 0.0023794 | 0.00047189 | 0.00018757 | 5.1151e-05 | 3.7783e-06 | 3.0285e-06 | 4.1402e-06 | 3.5746e-06 | 2.2816e-07 | 7.9486e-07 | 6.9626e-07 | 6.0768e-07 | 1.5515e-07 | 6.782e-08 | 1.6101e-07 | 1.1233e-07 | 1.6669e-07 | 1.4824e-09 | 2.4588e-08 | 3.3071e-08
2.5 | 1.05 | 2.3604e-06 | 1.9303e-05 | 3.5608e-05 | 1.6519e-05 | 0.0001691 | 0.0022028 | 0.023038 | 0.0021735 | 0.086301 | 0.093635 | 0.062405 | 0.33725 | 0.041113 | 0.032759 | 0.0023126 | 0.00098383 | 0.00029554 | 3.8792e-05 | 3.0131e-06 | 3.882e-06 | 3.5016e-06 | 5.6257e-06 | 1.1756e-06 | 3.4289e-08 | 5.3702e-07 | 4.6992e-07 | 2.3806e-07 | 7.9564e-08 | 1.0662e-07 | 2.3803e-07 | 2.0239e-08 | 2.5776e-08 | 6.115e-08 | 8.2465e-08
2.5 | 1.1 | 2.998e-07 | 2.547e-05 | 2.8898e-05 | 3.6761e-05 | 0.0001902 | 0.00072378 | 0.02177 | 0.0016263 | 0.078826 | 0.070477 | 0.050787 | 0.33695 | 0.079015 | 0.030355 | 0.002149 | 0.0015833 | 0.00037367 | 1.634e-05 | 4.4224e-07 | 9.4525e-07 | 1.3359e-05 | 4.1687e-06 | 4.7988e-07 | 1.6702e-06 | 1.1959e-06 | 7.0732e-07 | 1.8372e-07 | 2.1759e-08 | 3.2917e-07 | 1.4607e-07 | 7.7582e-08 | 4.1779e-08 | 5.8314e-08 | 5.3927e-08
2.5 | 1.15 | 6.6491e-06 | 1.6435e-05 | 7.6494e-06 | 6.0444e-05 | 0.00049924 | 5.4441e-05 | 0.01797 | 0.0050172 | 0.067894 | 0.053676 | 0.045006 | 0.3139 | 0.12998 | 0.026788 | 0.0021241 | 0.0020462 | 0.00034527 | 4.858e-06 | 6.6145e-06 | 6.8534e-06 | 1.6064e-05 | 2.5467e-06 | 2.9068e-07 | 9.2265e-07 | 1.316e-06 | 3.6367e-07 | 2.9805e-08 | 2.8619e-07 | 2.2848e-07 | 1.9504e-07 | 1.4256e-08 | 1.0815e-08 | 9.0614e-08 | 4.6961e-08
2.5 | 1.2 | 1.9612e-05 | 1.1031e-05 | 4.0877e-06 | 4.5386e-05 | 0.00095902 | 0.00016972 | 0.012674 | 0.011219 | 0.053637 | 0.044657 | 0.042327 | 0.27216 | 0.19067 | 0.023095 | 0.0023855 | 0.0023267 | 0.0002747 | 5.0441e-06 | 1.3673e-05 | 2.6791e-05 | 7.7668e-06 | 2.4706e-06 | 1.1117e-07 | 1.0272e-06 | 1.512e-06 | 6.8147e-07 | 5.7781e-08 | 2.0467e-07 | 4.4805e-07 | 9.6588e-08 | 2.7114e-08 | 1.6206e-07 | 1.2522e-07 | 6.4956e-08
2.5 | 1.25 | 2.2364e-05 | 2.4784e-05 | 1.5796e-05 | 1.7516e-06 | 0.0012369 | 0.00062922 | 0.0079162 | 0.01812 | 0.037502 | 0.042929 | 0.039884 | 0.21881 | 0.25485 | 0.020944 | 0.0029316 | 0.0025358 | 0.00024788 | 1.5709e-05 | 1.6392e-05 | 3.8934e-05 | 7.4365e-06 | 1.4559e-06 | 4.6429e-07 | 4.9769e-06 | 2.0655e-06 | 2.9031e-07 | 3.3119e-07 | 5.7491e-07 | 3.9127e-07 | 1.1681e-07 | 3.747e-08 | 4.9738e-08 | 1.0448e-07 | 1.5299e-08
2.5 | 1.3 | 8.903e-06 | 3.2639e-05 | 1.328e-05 | 5.1107e-05 | 0.0011819 | 0.00096882 | 0.0053912 | 0.023262 | 0.021917 | 0.046362 | 0.035677 | 0.16194 | 0.31436 | 0.023026 | 0.0035638 | 0.0027222 | 0.0002901 | 1.8041e-05 | 2.4836e-05 | 3.1778e-05 | 1.7278e-05 | 3.027e-07 | 3.779e-06 | 3.1359e-06 | 1.4426e-06 | 5.3765e-08 | 1.6188e-07 | 6.9085e-07 | 3.7776e-07 | 1.8096e-08 | 6.9881e-08 | 2.9837e-07 | 1.4154e-07 | 2.3249e-08
2.5 | 1.35 | 1.1383e-05 | 2.0053e-05 | 1.4669e-06 | 0.00023057 | 0.00090497 | 0.001009 | 0.0052249 | 0.025062 | 0.0095654 | 0.051844 | 0.029049 | 0.10881 | 0.36083 | 0.032679 | 0.0039488 | 0.0027962 | 0.00037215 | 2.0104e-05 | 5.6419e-05 | 2.8367e-05 | 1.6476e-05 | 1.2852e-07 | 4.069e-06 | 2.6802e-06 | 1.3549e-06 | 8.4812e-08 | 6.3158e-07 | 6.9342e-07 | 3.9502e-07 | 1.5794e-08 | 1.3885e-07 | 1.4091e-07 | 8.748e-08 | 3.3135e-09
2.5 | 1.4 | 2.8097e-05 | 4.3106e-06 | 1.3332e-05 | 0.00037664 | 0.0005813 | 0.00084964 | 0.0060727 | 0.023702 | 0.0023991 | 0.056108 | 0.020642 | 0.064766 | 0.3877 | 0.052695 | 0.0039026 | 0.0026381 | 0.00041538 | 8.3407e-05 | 9.327e-05 | 3.3547e-05 | 3.0852e-06 | 8.2725e-07 | 2.371e-06 | 6.1214e-06 | 8.3752e-07 | 2.1552e-07 | 1.1832e-06 | 9.001e-07 | 1.1556e-07 | 3.5927e-08 | 2.0239e-07 | 2.7913e-07 | 5.9552e-08 | 1.0605e-08
2.5 | 1.45 | 2.2384e-05 | 8.0562e-09 | 4.3279e-05 | 0.00033274 | 0.00032033 | 0.00063578 | 0.0064727 | 0.020818 | 0.00083235 | 0.056546 | 0.011997 | 0.032731 | 0.39133 | 0.084044 | 0.0037443 | 0.0022019 | 0.0003457 | 0.00018381 | 9.0803e-05 | 2.8931e-05 | 1.34e-06 | 2.8428e-06 | 5.1059e-06 | 2.2325e-06 | 6.3177e-08 | 2.3488e-07 | 5.0817e-07 | 3.3142e-07 | 1.4055e-07 | 3.3276e-08 | 2.1743e-07 | 1.6942e-07 | 2.6797e-08 | 5.3176e-09
2.5 | 1.5 | 5.4488e-06 | 3.7771e-07 | 4.4e-05 | 0.0001542 | 0.00017697 | 0.00038725 | 0.0061439 | 0.018191 | 0.0036155 | 0.051901 | 0.005004 | 0.013237 | 0.37123 | 0.12536 | 0.004423 | 0.0015766 | 0.00018057 | 0.00020212 | 5.8557e-05 | 1.2833e-05 | 2.3843e-06 | 5.1082e-06 | 7.0455e-06 | 9.9683e-07 | 6.1783e-08 | 5.6175e-07 | 1.6373e-06 | 6.3971e-07 | 6.0451e-09 | 1.8347e-07 | 2.7619e-07 | 1.2458e-07 | 5.7472e-10 | 5.9272e-08
2.5 | 1.55 | 8.0059e-07 | 1.2158e-06 | 2.1428e-05 | 1.9262e-05 | 0.00015057 | 0.00011224 | 0.006032 | 0.016497 | 0.0085715 | 0.042653 | 0.0012713 | 0.0045917 | 0.33011 | 0.1732 | 0.0072866 | 0.0010422 | 3.5243e-05 | 0.00012575 | 3.9311e-05 | 3.7294e-06 | 2.6043e-07 | 5.8359e-06 | 3.6413e-06 | 2.7965e-06 | 4.3966e-08 | 1.1196e-06 | 4.7094e-07 | 7.7001e-08 | 1.1141e-09 | 1.4363e-07 | 1.9679e-07 | 1.0603e-07 | 4.6768e-10 | 5.0567e-08
2.5 | 1.6 | 4.6645e-06 | 1.092e-05 | 2.1087e-05 | 1.7678e-05 | 0.0001591 | 2.7257e-05 | 0.0070821 | 0.015262 | 0.013761 | 0.030798 | 0.0014875 | 0.0034469 | 0.27372 | 0.22266 | 0.013647 | 0.0010043 | 2.2602e-06 | 6.5047e-05 | 4.0474e-05 | 4.3915e-06 | 5.5339e-06 | 5.5385e-06 | 2.6505e-06 | 7.3102e-07 | 4.7911e-07 | 6.4147e-07 | 7.902e-07 | 1.7624e-07 | 9.74e-08 | 2.4719e-07 | 1.9176e-07 | 2.6714e-08 | 1.8265e-08 | 5.7534e-08
2.5 | 1.65 | 2.9841e-06 | 1.6554e-05 | 3.8728e-05 | 9.9846e-05 | 0.00011699 | 0.00044282 | 0.0089386 | 0.014149 | 0.018122 | 0.018949 | 0.0051042 | 0.005883 | 0.21004 | 0.26819 | 0.024441 | 0.0017076 | 3.4252e-05 | 5.1173e-05 | 3.8121e-05 | 2.2519e-06 | 7.4461e-06 | 4.6402e-06 | 2.6563e-06 | 3.5768e-07 | 2.9072e-07 | 7.3451e-07 | 5.4881e-07 | 4.0341e-08 | 5.4913e-08 | 1.4651e-07 | 8.1638e-08 | 3.4034e-08 | 1.5777e-08 | 7.4654e-08
2.5 | 1.7 | 2.4991e-06 | 5.5021e-06 | 3.7319e-05 | 0.00014428 | 4.3395e-05 | 0.001287 | 0.0099876 | 0.014057 | 0.021107 | 0.0093269 | 0.010589 | 0.0086259 | 0.14754 | 0.30436 | 0.040177 | 0.002972 | 4.5284e-05 | 4.0315e-05 | 2.1703e-05 | 7.5057e-07 | 5.499e-06 | 2.9568e-06 | 8.3464e-07 | 3.8672e-07 | 4.8589e-07 | 7.0876e-07 | 2.634e-08 | 6.204e-08 | 1.4247e-07 | 1.6422e-07 | 6.9674e-08 | 2.5141e-08 | 4.4184e-08 | 2.8753e-08
2.5 | 1.75 | 5.2709e-06 | 9.7066e-07 | 1.5874e-05 | 9.1503e-05 | 9.403e-06 | 0.0019606 | 0.0088427 | 0.016525 | 0.021986 | 0.0032718 | 0.016067 | 0.0097655 | 0.093158 | 0.32663 | 0.061087 | 0.0043671 | 9.3479e-05 | 6.1027e-05 | 4.9166e-06 | 3.258e-06 | 3.932e-06 | 1.618e-06 | 3.5987e-08 | 1.966e-07 | 1.0334e-06 | 3.806e-07 | 3.1129e-07 | 9.7934e-09 | 2.098e-07 | 1.2889e-07 | 3.0078e-08 | 1.5696e-08 | 3.8426e-08 | 6.1247e-08
2.5 | 1.8 | 1.2962e-06 | 1.6693e-05 | 1.0516e-05 | 2.563e-05 | 3.981e-05 | 0.0019168 | 0.0057779 | 0.021785 | 0.01996 | 0.001345 | 0.019953 | 0.0088057 | 0.051127 | 0.33216 | 0.087163 | 0.0057003 | 0.00027794 | 0.00012063 | 4.3603e-06 | 8.4545e-06 | 8.7798e-06 | 1.1564e-06 | 3.0478e-07 | 1.616e-06 | 6.3123e-07 | 3.3464e-07 | 1.1174e-07 | 3.6199e-07 | 2.2527e-07 | 7.0774e-08 | 7.3783e-09 | 8.6389e-08 | 7.895e-08 | 1.483e-08
2.5 | 1.85 | 3.5569e-06 | 2.7133e-05 | 1.7229e-05 | 1.8588e-05 | 0.00014639 | 0.0012669 | 0.0025832 | 0.027627 | 0.015247 | 0.0035152 | 0.021271 | 0.0062937 | 0.022894 | 0.32026 | 0.11788 | 0.0072712 | 0.00055585 | 0.00014647 | 2.4172e-05 | 1.5678e-05 | 1.6446e-05 | 9.764e-07 | 1.4816e-07 | 2.0257e-06 | 5.8585e-07 | 2.886e-07 | 1.6439e-07 | 1.4197e-07 | 3.2922e-07 | 8.4994e-08 | 3.6404e-08 | 4.2537e-08 | 6.8457e-08 | 3.3858e-08
2.5 | 1.9 | 1.6196e-05 | 9.256e-06 | 7.7338e-06 | 2.7768e-05 | 0.00030982 | 0.00058125 | 0.00097902 | 0.030794 | 0.0097927 | 0.0089796 | 0.019706 | 0.003343 | 0.0076512 | 0.29244 | 0.15167 | 0.0097249 | 0.0008978 | 0.0001324 | 3.5385e-05 | 1.4549e-05 | 1.3287e-05 | 9.2865e-07 | 3.2502e-06 | 1.1724e-06 | 1.9595e-06 | 1.932e-07 | 1.5077e-07 | 6.6332e-07 | 1.936e-07 | 1.3121e-08 | 6.8106e-08 | 2.1822e-07 | 9.0914e-08 | 4.4419e-09
2.5 | 1.95 | 1.2755e-05 | 1.09e-06 | 4.9541e-06 | 1.6005e-05 | 0.00038691 | 0.0002323 | 0.0012172 | 0.029771 | 0.0064333 | 0.015925 | 0.015614 | 0.0011666 | 0.0029291 | 0.25223 | 0.18562 | 0.013748 | 0.0014469 | 0.00015408 | 5.0674e-05 | 2.0859e-05 | 8.7707e-06 | 2.0308e-06 | 6.0838e-06 | 4.5149e-06 | 1.4684e-06 | 2.0937e-07 | 1.2778e-06 | 8.3886e-07 | 2.803e-07 | 9.1893e-08 | 1.7197e-07 | 9.8704e-08 | 6.0774e-08 | 2.797e-08
2.5 | 2 | 7.062e-07 | 1.2579e-05 | 2.1764e-05 | 1.2767e-05 | 0.00026085 | 0.00018912 | 0.002113 | 0.02629 | 0.0069678 | 0.021889 | 0.010035 | 0.00068655 | 0.0052546 | 0.20461 | 0.21606 | 0.019724 | 0.0023456 | 0.00033824 | 0.00012535 | 4.74e-05 | 9.9671e-06 | 7.202e-06 | 4.9488e-06 | 5.3458e-06 | 5.2663e-07 | 8.684e-07 | 6.7582e-07 | 3.0976e-07 | 1.78e-07 | 1.6885e-07 | 2.7303e-07 | 2.6242e-07 | 6.776e-08 | 3.2925e-08
2.5 | 2.05 | 5.5519e-06 | 5.2326e-06 | 2.9731e-05 | 4.6402e-05 | 5.3559e-05 | 0.0002516 | 0.0023093 | 0.023878 | 0.010864 | 0.024865 | 0.0045733 | 0.002215 | 0.010818 | 0.15513 | 0.23966 | 0.027434 | 0.0035916 | 0.0008201 | 0.00017843 | 7.6781e-05 | 1.8862e-05 | 2.0164e-05 | 8.4049e-06 | 2.5464e-06 | 1.4026e-06 | 2.2043e-06 | 1.4586e-06 | 1.1837e-06 | 2.7804e-07 | 3.3739e-07 | 3.1143e-07 | 1.0823e-07 | 6.2423e-08 | 1.2236e-07
2.5 | 2.1 | 8.4589e-06 | 2.9545e-06 | 1.8308e-05 | 8.6882e-05 | 2.4848e-05 | 0.00026022 | 0.001554 | 0.024486 | 0.01602 | 0.024418 | 0.00094585 | 0.0053093 | 0.016236 | 0.10919 | 0.25432 | 0.036111 | 0.0051463 | 0.0015065 | 0.00011176 | 0.00010206 | 3.5459e-05 | 2.8009e-05 | 1.3705e-05 | 2.6775e-06 | 3.992e-06 | 1.9005e-06 | 2.0216e-06 | 4.9776e-07 | 5.4754e-07 | 5.5382e-07 | 4.1544e-07 | 2.2241e-07 | 1.4801e-07 | 1.0915e-07
2.5 | 2.15 | 2.925e-06 | 3.0048e-05 | 1.1675e-05 | 8.0528e-05 | 0.00027517 | 0.00019788 | 0.00072643 | 0.026513 | 0.020977 | 0.021817 | 0.00032653 | 0.0089467 | 0.019317 | 0.071253 | 0.25916 | 0.044867 | 0.006958 | 0.0020178 | 3.6266e-05 | 0.00010066 | 4.6541e-05 | 2.1111e-05 | 1.0927e-05 | 6.5287e-06 | 3.3564e-06 | 2.2716e-06 | 7.4858e-07 | 6.0461e-07 | 5.9696e-07 | 5.0512e-07 | 2.646e-07 | 1.6478e-07 | 1.7401e-07 | 1.9716e-07
2.5 | 2.2 | 8.6004e-06 | 3.8199e-05 | 2.4584e-05 | 4.2084e-05 | 0.00056876 | 0.00019179 | 0.00063531 | 0.026457 | 0.026278 | 0.018961 | 0.0028181 | 0.011922 | 0.019415 | 0.044039 | 0.25396 | 0.053136 | 0.0088139 | 0.0020632 | 5.2778e-05 | 7.7335e-05 | 4.9572e-05 | 1.8469e-05 | 5.928e-06 | 7.6306e-06 | 3.1522e-06 | 2.9086e-06 | 1.6909e-06 | 1.7268e-06 | 1.0374e-06 | 7.3796e-07 | 4.8327e-07 | 2.9095e-07 | 2.6637e-07 | 1.4678e-07
2.5 | 2.25 | 1.4635e-05 | 7.3249e-06 | 2.9844e-05 | 3.7088e-05 | 0.00055817 | 0.00035204 | 0.0010585 | 0.02257 | 0.03346 | 0.016972 | 0.0073956 | 0.013338 | 0.017225 | 0.02806 | 0.23896 | 0.060878 | 0.010358 | 0.001716 | 0.00012086 | 0.00010143 | 5.9649e-05 | 2.6576e-05 | 1.0047e-05 | 6.8631e-06 | 7.8181e-06 | 2.4944e-06 | 2.0451e-06 | 7.4969e-07 | 9.389e-07 | 4.2847e-07 | 1.7994e-07 | 2.9996e-07 | 2.557e-07 | 1.8976e-07
2.5 | 2.3 | 7.7152e-06 | 8.9974e-06 | 1.6281e-05 | 7.825e-05 | 0.00022841 | 0.00062186 | 0.001137 | 0.016907 | 0.042589 | 0.015663 | 0.012512 | 0.012983 | 0.014085 | 0.021566 | 0.21507 | 0.068447 | 0.011377 | 0.0012919 | 0.00029272 | 0.00019743 | 8.1511e-05 | 3.8797e-05 | 2.0949e-05 | 1.1272e-05 | 8.3956e-06 | 3.2821e-06 | 1.2646e-06 | 2.1338e-06 | 1.2749e-06 | 8.5851e-07 | 7.2173e-07 | 4.5133e-07 | 3.5453e-07 | 1.8209e-07
2.5 | 2.35 | 7.1884e-06 | 4.2883e-05 | 2.0137e-05 | 0.00011185 | 2.6133e-06 | 0.00082778 | 0.00054828 | 0.013715 | 0.051029 | 0.014478 | 0.017 | 0.011348 | 0.011182 | 0.021403 | 0.18445 | 0.076134 | 0.012042 | 0.0010854 | 0.00065608 | 0.00032274 | 0.00010224 | 3.9985e-05 | 2.3515e-05 | 1.5341e-05 | 4.9558e-06 | 4.1008e-06 | 2.8898e-06 | 2.3822e-06 | 1.3104e-06 | 5.9563e-07 | 2.9378e-07 | 4.4099e-07 | 3.0006e-07 | 2.1191e-07
2.5 | 2.4 | 1.539e-05 | 3.1612e-05 | 5.3575e-05 | 9.4003e-05 | 0.00025184 | 0.0008693 | 1.7864e-05 | 0.015649 | 0.055253 | 0.013874 | 0.020419 | 0.009226 | 0.0091521 | 0.024371 | 0.15046 | 0.083535 | 0.012776 | 0.0012378 | 0.0010435 | 0.0004144 | 0.00010981 | 3.1103e-05 | 1.6011e-05 | 1.2997e-05 | 7.6815e-06 | 3.6223e-06 | 3.2286e-06 | 1.2978e-06 | 1.2837e-06 | 9.3646e-07 | 9.0265e-07 | 5.4719e-07 | 4.3157e-07 | 2.5779e-07
2.5 | 2.45 | 1.4067e-05 | 5.1747e-06 | 6.3927e-05 | 5.3128e-05 | 0.00069755 | 0.00079774 | 0.00055898 | 0.021176 | 0.054419 | 0.015354 | 0.022567 | 0.0072344 | 0.0081724 | 0.028163 | 0.11674 | 0.089332 | 0.013888 | 0.0017773 | 0.001155 | 0.00043306 | 0.00010886 | 3.2358e-05 | 1.9236e-05 | 1.4987e-05 | 1.2425e-05 | 4.4582e-06 | 2.0525e-06 | 3.6309e-06 | 1.8733e-06 | 8.7243e-07 | 4.3923e-07 | 5.9717e-07 | 3.8153e-07 | 2.1478e-07
2.5 | 2.5 | 1.02e-05 | 2.422e-05 | 2.3414e-05 | 5.3527e-05 | 0.00075071 | 0.00068893 | 0.0023396 | 0.025587 | 0.052231 | 0.019808 | 0.022898 | 0.0057174 | 0.0082553 | 0.031409 | 0.086179 | 0.091934 | 0.015389 | 0.0025754 | 0.00093016 | 0.0004311 | 0.00011502 | 3.8768e-05 | 2.9452e-05 | 2.5552e-05 | 9.1438e-06 | 5.0005e-06 | 3.4493e-06 | 2.4384e-06 | 1.502e-06 | 6.0374e-07 | 7.8584e-07 | 6.9055e-07 | 4.8789e-07 | 2.4029e-07
2.5 | 2.55 | 1.4576e-05 | 3.4909e-05 | 6.3595e-06 | 0.00011048 | 0.00037198 | 0.00052565 | 0.0044117 | 0.024913 | 0.054455 | 0.025818 | 0.020751 | 0.0049771 | 0.0093242 | 0.033179 | 0.060288 | 0.090508 | 0.01701 | 0.003229 | 0.00062629 | 0.0005122 | 0.00013241 | 3.9686e-05 | 3.2336e-05 | 2.67e-05 | 6.4644e-06 | 3.4579e-06 | 3.9622e-06 | 2.4137e-06 | 1.5416e-06 | 8.0637e-07 | 7.539e-07 | 7.5453e-07 | 3.3487e-07 | 1.4522e-07
2.5 | 2.6 | 1.3529e-05 | 5.865e-06 | 5.3106e-05 | 0.00016402 | 3.6955e-05 | 0.00027457 | 0.0054801 | 0.019368 | 0.063713 | 0.030188 | 0.016268 | 0.005395 | 0.011044 | 0.03276 | 0.039566 | 0.085517 | 0.018289 | 0.0033358 | 0.00057364 | 0.00062137 | 0.00013258 | 3.991e-05 | 2.675e-05 | 1.6174e-05 | 8.4402e-06 | 3.3492e-06 | 3.1779e-06 | 4.3492e-06 | 1.2106e-06 | 5.3563e-07 | 8.237e-07 | 6.729e-07 | 3.419e-07 | 2.1687e-07
2.5 | 2.65 | 5.6967e-06 | 7.4115e-06 | 7.5925e-05 | 0.00015033 | 6.4051e-05 | 4.2901e-05 | 0.004919 | 0.013292 | 0.076537 | 0.030538 | 0.010914 | 0.0072115 | 0.012758 | 0.029887 | 0.024009 | 0.078428 | 0.018726 | 0.002953 | 0.0008359 | 0.00054507 | 9.8417e-05 | 4.3041e-05 | 3.1858e-05 | 1.4505e-05 | 6.4311e-06 | 4.5163e-06 | 5.2396e-06 | 1.6472e-06 | 7.1064e-07 | 8.0974e-07 | 1.1578e-06 | 6.7984e-07 | 1.9237e-07 | 1.6059e-07
2.5 | 2.7 | 5.1618e-06 | 3.0859e-05 | 3.607e-05 | 8.3937e-05 | 0.00031691 | 4.0869e-05 | 0.0032651 | 0.011576 | 0.085583 | 0.027517 | 0.0067793 | 0.010096 | 0.01367 | 0.025034 | 0.013377 | 0.070741 | 0.018128 | 0.0024928 | 0.0011806 | 0.00031155 | 6.0244e-05 | 4.8179e-05 | 4.4246e-05 | 1.7228e-05 | 3.264e-06 | 4.4651e-06 | 4.232e-06 | 2.2028e-06 | 9.8503e-07 | 9.0169e-07 | 6.7055e-07 | 3.9927e-07 | 2.3011e-07 | 2.9152e-07
2.5 | 2.75 | 5.0097e-06 | 1.9563e-05 | 1.4103e-05 | 3.9736e-05 | 0.00041817 | 0.00033023 | 0.0017876 | 0.0154 | 0.085698 | 0.024381 | 0.0051196 | 0.013014 | 0.01324 | 0.019369 | 0.0071497 | 0.06315 | 0.016854 | 0.0022187 | 0.0014483 | 0.0001967 | 4.115e-05 | 4.6392e-05 | 3.0942e-05 | 1.0928e-05 | 4.5998e-06 | 4.5293e-06 | 2.4794e-06 | 2.0051e-06 | 6.5676e-07 | 8.1002e-07 | 1.0545e-06 | 4.511e-07 | 1.642e-07 | 1.9088e-07
2.5 | 2.8 | 3.431e-06 | 1.1927e-06 | 3.9309e-05 | 4.366e-05 | 0.00022892 | 0.00065645 | 0.0013269 | 0.021121 | 0.078904 | 0.023972 | 0.0054795 | 0.014734 | 0.011546 | 0.014244 | 0.0043772 | 0.055509 | 0.015594 | 0.0021293 | 0.001622 | 0.00027828 | 6.6662e-05 | 3.6546e-05 | 1.1412e-05 | 5.0443e-06 | 6.8031e-06 | 4.7356e-06 | 3.6041e-06 | 6.4419e-07 | 9.0644e-07 | 9.4037e-07 | 3.0808e-07 | 2.0542e-07 | 2.5459e-07 | 2.81e-07
2.5 | 2.85 | 5.8184e-06 | 1.4073e-05 | 3.5077e-05 | 4.866e-05 | 2.3417e-05 | 0.00066996 | 0.0015798 | 0.023617 | 0.073086 | 0.025888 | 0.0062999 | 0.014596 | 0.0092178 | 0.01049 | 0.0037431 | 0.047423 | 0.014914 | 0.00221 | 0.0015662 | 0.00049226 | 0.00013519 | 2.791e-05 | 9.721e-06 | 9.6422e-06 | 4.1898e-06 | 3.6372e-06 | 2.664e-06 | 1.6037e-06 | 1.0135e-06 | 5.8288e-07 | 8.2178e-07 | 4.1262e-07 | 2.01e-07 | 1.4422e-07
2.5 | 2.9 | 3.028e-06 | 1.5389e-05 | 4.2561e-06 | 3.6012e-05 | 4.6048e-05 | 0.00035521 | 0.0017104 | 0.020687 | 0.074921 | 0.026891 | 0.0064154 | 0.012882 | 0.0070135 | 0.0081394 | 0.0039086 | 0.038781 | 0.015069 | 0.0024621 | 0.0012075 | 0.00081097 | 0.00015816 | 2.6441e-05 | 2.0896e-05 | 1.6772e-05 | 3.4975e-06 | 3.5232e-06 | 1.699e-06 | 1.5165e-06 | 5.0584e-07 | 6.6578e-07 | 2.3415e-07 | 1.3055e-07 | 2.3005e-07 | 1.9795e-07
2.5 | 2.95 | 1.4728e-06 | 1.2189e-06 | 1.6887e-05 | 2.5987e-05 | 0.00017559 | 0.00013996 | 0.0013786 | 0.014229 | 0.083875 | 0.024265 | 0.0060212 | 0.010534 | 0.0054059 | 0.0066747 | 0.0039439 | 0.030001 | 0.016005 | 0.0027671 | 0.00085279 | 0.00096122 | 0.00011522 | 2.6662e-05 | 2.5622e-05 | 1.0775e-05 | 5.0737e-06 | 3.4793e-06 | 3.0138e-06 | 7.1315e-07 | 9.6278e-07 | 5.5452e-07 | 6.2996e-07 | 4.8726e-07 | 1.5693e-07 | 1.215e-07
2.5 | 3 | 4.5332e-06 | 7.2635e-06 | 4.7653e-05 | 2.5761e-05 | 0.00016903 | 0.0004502 | 0.00087395 | 0.0079839 | 0.092763 | 0.01877 | 0.0062324 | 0.0084717 | 0.0044297 | 0.005524 | 0.0035486 | 0.021907 | 0.017349 | 0.002967 | 0.0008766 | 0.00063794 | 6.0067e-05 | 2.834e-05 | 1.434e-05 | 2.7405e-06 | 3.8219e-06 | 2.2544e-06 | 1.9526e-06 | 1.6261e-06 | 5.3282e-07 | 4.6042e-07 | 3.7726e-07 | 8.8224e-08 | 1.4396e-07 | 1.6762e-07
2.5 | 3.05 | 1.7947e-06 | 1.498e-05 | 3.2013e-05 | 2.9833e-05 | 6.0646e-05 | 0.0010854 | 0.00052147 | 0.0047167 | 0.093678 | 0.014283 | 0.0076645 | 0.0069704 | 0.0037821 | 0.004406 | 0.0029152 | 0.015356 | 0.018452 | 0.003101 | 0.001211 | 0.00012727 | 1.6592e-05 | 3.7842e-05 | 1.1818e-05 | 7.1622e-06 | 2.3919e-06 | 2.7872e-06 | 1.3209e-06 | 5.935e-07 | 3.2282e-07 | 6.4919e-07 | 4.2913e-07 | 3.3395e-07 | 1.0309e-07 | 1.2992e-07
2.5 | 3.1 | 4.9617e-07 | 5.3294e-06 | 4.4279e-06 | 2.9461e-05 | 3.1321e-05 | 0.0013598 | 0.0003458 | 0.0049692 | 0.083868 | 0.014417 | 0.0094597 | 0.005637 | 0.0031172 | 0.0033743 | 0.0023753 | 0.010759 | 0.018689 | 0.0034203 | 0.0013991 | 4.3705e-05 | 2.7729e-05 | 4.0993e-05 | 1.7479e-05 | 8.5609e-06 | 3.4367e-06 | 3.94e-06 | 2.3637e-06 | 2.8241e-07 | 7.4868e-07 | 4.0466e-07 | 3.3603e-07 | 2.6366e-08 | 1.1533e-07 | 1.4702e-07
2.5 | 3.15 | 3.8249e-06 | 2.1089e-06 | 8.4455e-06 | 1.5418e-05 | 7.846e-05 | 0.00097636 | 0.00023116 | 0.0073615 | 0.067539 | 0.019151 | 0.0098831 | 0.0040257 | 0.0023565 | 0.0026268 | 0.0021217 | 0.0078944 | 0.017903 | 0.0040202 | 0.0011546 | 0.00044388 | 7.8714e-05 | 2.942e-05 | 9.3409e-06 | 4.2484e-06 | 3.6041e-06 | 1.7798e-06 | 4.3332e-07 | 5.3553e-07 | 3.1457e-07 | 5.059e-07 | 1.0209e-07 | 1.2707e-07 | 1.0595e-07 | 1.19e-07
2.5 | 3.2 | 1.9992e-06 | 8.1343e-06 | 1.262e-05 | 2.8537e-06 | 0.00010194 | 0.00039422 | 0.00011587 | 0.0096782 | 0.052885 | 0.024517 | 0.0079912 | 0.0022097 | 0.0017132 | 0.0022629 | 0.0021519 | 0.0061316 | 0.016441 | 0.0045491 | 0.00069424 | 0.00075663 | 7.8777e-05 | 1.4399e-05 | 4.6277e-07 | 8.2926e-07 | 2.5721e-06 | 1.3456e-06 | 2.5578e-07 | 2.7063e-07 | 4.9418e-07 | 1.8932e-07 | 1.7517e-07 | 9.6468e-08 | 9.9398e-08 | 5.8808e-08
2.5 | 3.25 | 2.0273e-07 | 4.8042e-06 | 3.0912e-06 | 1.7912e-05 | 7.5513e-05 | 0.00025444 | 1.7718e-05 | 0.010151 | 0.046525 | 0.025808 | 0.004657 | 0.00072975 | 0.0014597 | 0.0021915 | 0.0023158 | 0.0047802 | 0.014818 | 0.0045438 | 0.00038054 | 0.00063133 | 2.7146e-05 | 9.9096e-06 | 2.0688e-07 | 3.7502e-06 | 3.9697e-06 | 2.0978e-06 | 7.9274e-07 | 4.7194e-07 | 7.259e-07 | 2.2834e-07 | 8.3699e-09 | 1.3386e-07 | 9.7505e-08 | 7.7273e-08
2.5 | 3.3 | 2.9686e-06 | 1.8191e-08 | 4.9743e-06 | 4.5732e-05 | 2.9532e-05 | 0.00057995 | 2.9671e-05 | 0.0084029 | 0.049037 | 0.021606 | 0.0018442 | 5.6002e-05 | 0.0016836 | 0.0022047 | 0.0023783 | 0.0034074 | 0.01344 | 0.0040095 | 0.000288 | 0.00031949 | 1.6527e-05 | 1.0528e-05 | 2.994e-06 | 1.1456e-05 | 3.0286e-06 | 8.3521e-07 | 6.4429e-07 | 7.9776e-07 | 1.0922e-07 | 1.4707e-07 | 2.0106e-07 | 1.4755e-07 | 6.8489e-08 | 1.9109e-08
2.5 | 3.35 | 2.6938e-06 | 3.1155e-06 | 2.3037e-05 | 4.7533e-05 | 5.3093e-06 | 0.00078603 | 0.00029649 | 0.0054736 | 0.054737 | 0.015094 | 0.0008911 | 0.00016662 | 0.0021944 | 0.002089 | 0.0021465 | 0.0020595 | 0.012481 | 0.0034127 | 0.00051431 | 0.00013792 | 2.8067e-05 | 1.2591e-05 | 1.445e-05 | 3.5343e-06 | 9.9822e-07 | 2.4947e-07 | 3.8885e-07 | 1.2249e-07 | 3.0915e-07 | 7.89e-08 | 1.0184e-07 | 1.2632e-07 | 3.2135e-08 | 5.5383e-08
2.5 | 3.4 | 1.4495e-06 | 3.7409e-06 | 2.1507e-05 | 2.5234e-05 | 6.8536e-06 | 0.00057759 | 0.00082103 | 0.0028391 | 0.055956 | 0.01149 | 0.0015087 | 0.00062472 | 0.0026321 | 0.001731 | 0.0016233 | 0.0011434 | 0.01182 | 0.0030984 | 0.0016749 | 4.6372e-05 | 4.4033e-06 | 3.3927e-05 | 1.521e-05 | 3.1701e-07 | 3.237e-07 | 1.7115e-06 | 1.9954e-06 | 4.1595e-07 | 2.4695e-07 | 3.5302e-07 | 2.4467e-07 | 8.9387e-08 | 3.4372e-08 | 5.0416e-08
2.75 | -0.5 | 9.2633e-06 | 4.7315e-05 | 0.00071562 | 0.00014261 | 0.017606 | 0.006449 | 0.086626 | 0.22283 | 0.3295 | 0.040145 | 0.028453 | 0.003867 | 7.6581e-05 | 0.0006191 | 0.00010104 | 1.55e-05 | 6.4507e-06 | 7.6498e-06 | 3.0021e-06 | 7.5617e-07 | 6.6824e-07 | 1.3226e-06 | 7.4792e-07 | 2.3352e-07 | 1.2922e-07 | 1.8601e-07 | 6.5434e-08 | 5.8748e-09 | 3.7208e-08 | 5.4987e-08 | 2.5114e-08 | 2.8666e-08 | 7.2252e-09 | 1.3346e-08
2.75 | -0.45 | 1.0539e-05 | 1.566e-05 | 0.00064181 | 7.2773e-05 | 0.013745 | 0.0096935 | 0.059642 | 0.23028 | 0.33501 | 0.058629 | 0.026664 | 0.005252 | 0.00015484 | 0.00052995 | 5.4616e-05 | 1.1412e-05 | 5.4758e-06 | 6.6268e-06 | 7.7635e-07 | 1.0498e-06 | 1.0476e-06 | 6.365e-07 | 8.6065e-08 | 3.3821e-08 | 5.5166e-08 | 1.8372e-07 | 1.4897e-07 | 4.4821e-08 | 1.9958e-08 | 4.2639e-08 | 3.4501e-08 | 7.6668e-11 | 9.2628e-09 | 1.7278e-08
2.75 | -0.4 | 2.4179e-06 | 3.0787e-05 | 0.00059588 | 2.4277e-05 | 0.011045 | 0.011233 | 0.040017 | 0.2334 | 0.33593 | 0.081087 | 0.022026 | 0.0077407 | 0.00034626 | 0.00039003 | 6.8256e-06 | 1.2668e-05 | 8.7115e-06 | 3.7012e-06 | 8.4741e-07 | 7.3076e-07 | 6.5699e-07 | 4.3547e-07 | 4.1979e-07 | 1.9542e-08 | 2.057e-07 | 9.0747e-08 | 3.3023e-08 | 6.1382e-09 | 4.0581e-08 | 4.9728e-08 | 2.3183e-08 | 1.0299e-08 | 1.2481e-08 | 2.0478e-08
2.75 | -0.35 | 1.6278e-06 | 7.1392e-05 | 0.00057099 | 1.2629e-05 | 0.0095477 | 0.010737 | 0.027982 | 0.23148 | 0.33462 | 0.10513 | 0.015642 | 0.010917 | 0.0006341 | 0.00028596 | 1.0685e-05 | 1.2314e-05 | 1.0144e-05 | 1.5102e-06 | 6.5855e-07 | 6.7357e-07 | 3.7645e-07 | 6.4887e-07 | 8.0804e-08 | 8.9998e-08 | 1.0231e-07 | 1.4469e-07 | 5.8287e-08 | 1.1727e-08 | 2.7176e-08 | 2.2728e-08 | 2.6231e-09 | 1.0432e-09 | 9.1267e-09 | 9.0976e-09
2.75 | -0.3 | 1.399e-05 | 9.21e-05 | 0.00051904 | 6.4028e-05 | 0.0089332 | 0.0086746 | 0.022523 | 0.22496 | 0.33292 | 0.12832 | 0.009061 | 0.014006 | 0.0010248 | 0.00024769 | 5.036e-05 | 5.4222e-06 | 7.5226e-06 | 1.5875e-06 | 8.663e-09 | 1.8184e-09 | 1.1578e-06 | 2.8989e-07 | 1.1708e-07 | 1.1782e-07 | 1.5221e-07 | 5.1315e-08 | 8.9586e-09 | 4.8168e-08 | 5.147e-08 | 3.7435e-08 | 1.0586e-08 | 1.7496e-08 | 1.6e-08 | 8.2627e-09
2.75 | -0.25 | 2.3604e-05 | 7.3012e-05 | 0.00041545 | 0.00016142 | 0.0086774 | 0.0060682 | 0.021642 | 0.21531 | 0.33197 | 0.14849 | 0.0037662 | 0.016218 | 0.001536 | 0.00024925 | 6.8921e-05 | 9.1972e-07 | 4.7038e-06 | 2.8283e-06 | 1.0144e-06 | 1.3737e-06 | 1.1181e-06 | 1.794e-07 | 6.0377e-08 | 5.0485e-08 | 2.2607e-07 | 8.4325e-08 | 3.2759e-08 | 1.1163e-08 | 3.1176e-08 | 1.0151e-08 | 5.8073e-09 | 3.314e-09 | 1.5663e-08 | 1.1675e-08
2.75 | -0.2 | 2.0791e-05 | 3.4958e-05 | 0.00029592 | 0.00023392 | 0.0082989 | 0.0040499 | 0.022819 | 0.20458 | 0.33226 | 0.16411 | 0.00083927 | 0.01705 | 0.0021481 | 0.00025984 | 5.4955e-05 | 9.7208e-06 | 4.2242e-06 | 1.589e-06 | 1.2432e-06 | 2.8558e-06 | 2.042e-07 | 1.2321e-07 | 2.4315e-07 | 3.8098e-07 | 5.427e-08 | 5.1704e-09 | 1.0524e-08 | 1.1147e-07 | 4.5316e-08 | 9.8761e-09 | 2.4456e-10 | 2.4688e-08 | 9.3721e-09 | 2.4055e-09
2.75 | -0.15 | 1.2752e-05 | 1.0664e-05 | 0.00021539 | 0.00022508 | 0.0075627 | 0.003396 | 0.023679 | 0.19486 | 0.33373 | 0.17447 | 0.00079635 | 0.016408 | 0.0027883 | 0.00026542 | 5.6086e-05 | 3.1961e-05 | 3.1126e-06 | 1.4308e-07 | 7.4525e-07 | 1.3425e-06 | 4.6507e-07 | 2.2795e-08 | 4.2937e-07 | 1.5777e-07 | 1.4132e-07 | 2.4136e-08 | 8.6285e-08 | 1.6375e-08 | 1.5355e-08 | 6.6189e-09 | 2.2965e-08 | 2.5558e-08 | 1.0524e-08 | 3.5401e-11
2.75 | -0.1 | 9.0608e-06 | 8.2044e-06 | 0.0001938 | 0.00016268 | 0.0065428 | 0.004282 | 0.022636 | 0.18768 | 0.33589 | 0.17987 | 0.0035313 | 0.01456 | 0.0033877 | 0.00025577 | 0.00010697 | 4.5768e-05 | 1.2772e-07 | 3.9167e-06 | 3.3608e-06 | 3.5952e-07 | 3.6811e-07 | 1.9826e-07 | 7.4088e-08 | 1.9068e-07 | 1.9417e-08 | 1.4098e-08 | 3.4094e-08 | 1.2665e-07 | 1.3404e-08 | 1.9892e-09 | 2.1961e-08 | 8.3678e-09 | 3.0703e-09 | 1.3195e-09
2.75 | -0.05 | 1.1741e-05 | 1.1822e-05 | 0.00020878 | 0.00012817 | 0.0054916 | 0.0063636 | 0.019228 | 0.18364 | 0.33785 | 0.18171 | 0.0083422 | 0.011965 | 0.00396 | 0.00021792 | 0.00017785 | 3.4598e-05 | 3.7854e-06 | 7.4581e-06 | 5.7234e-06 | 9.5082e-07 | 1.4373e-07 | 3.2564e-07 | 8.2549e-07 | 2.7293e-07 | 1.193e-08 | 7.9194e-08 | 1.457e-07 | 2.3429e-09 | 1.0265e-09 | 1.7846e-08 | 1.9562e-08 | 2.5912e-08 | 9.9344e-11 | 8.9868e-09
2.75 | 0 | 1.1589e-05 | 1.7816e-05 | 0.00021546 | 0.00015946 | 0.0046212 | 0.0090894 | 0.014047 | 0.18219 | 0.33866 | 0.18219 | 0.014047 | 0.0090894 | 0.0046212 | 0.00015946 | 0.00021546 | 1.7816e-05 | 1.1589e-05 | 4.5845e-06 | 3.2096e-06 | 6.8365e-07 | 4.6755e-07 | 3.6674e-07 | 4.571e-07 | 3.9347e-09 | 1.4763e-08 | 5.3994e-08 | 3.5925e-08 | 7.3347e-08 | 1.9844e-09 | 2.5929e-08 | 4.2414e-08 | 2.0649e-09 | 3.4796e-11 | 7.2998e-09
2.75 | 0.05 | 3.7854e-06 | 3.4598e-05 | 0.00017785 | 0.00021792 | 0.00396 | 0.011965 | 0.0083422 | 0.18171 | 0.33785 | 0.18364 | 0.019228 | 0.0063636 | 0.0054916 | 0.00012817 | 0.00020878 | 1.1822e-05 | 1.1741e-05 | 2.4267e-06 | 1.1823e-06 | 5.7095e-07 | 4.3216e-08 | 6.7009e-07 | 1.5338e-07 | 7.2003e-08 | 9.6102e-08 | 1.4786e-07 | 1.2977e-07 | 7.4442e-09 | 1.4333e-08 | 2.2017e-08 | 5.6408e-09 | 1.1173e-08 | 5.1904e-09 | 6.4242e-09
2.75 | 0.1 | 1.2772e-07 | 4.5768e-05 | 0.00010697 | 0.00025577 | 0.0033877 | 0.01456 | 0.0035313 | 0.17987 | 0.33589 | 0.18768 | 0.022636 | 0.004282 | 0.0065428 | 0.00016268 | 0.0001938 | 8.2044e-06 | 9.0608e-06 | 7.2207e-06 | 2.203e-06 | 2.3324e-07 | 1.0648e-06 | 7.1773e-07 | 5.4948e-07 | 2.3882e-07 | 7.9565e-08 | 9.623e-08 | 1.9771e-08 | 2.3622e-08 | 3.0828e-08 | 5.4509e-08 | 3.7008e-08 | 1.98e-10 | 9.6133e-09 | 1.8413e-08
2.75 | 0.15 | 3.1126e-06 | 3.1961e-05 | 5.6086e-05 | 0.00026542 | 0.0027883 | 0.016408 | 0.00079635 | 0.17447 | 0.33373 | 0.19486 | 0.023679 | 0.003396 | 0.0075627 | 0.00022508 | 0.00021539 | 1.0664e-05 | 1.2752e-05 | 1.1873e-05 | 3.1734e-06 | 6.7079e-07 | 2.5206e-06 | 4.7924e-07 | 2.7022e-07 | 2.1304e-07 | 2.5987e-07 | 1.4569e-07 | 4.3431e-08 | 7.4814e-08 | 4.8676e-08 | 1.6501e-08 | 4.585e-11 | 1.8813e-08 | 1.2658e-08 | 1.0277e-08
2.75 | 0.2 | 4.2242e-06 | 9.7208e-06 | 5.4955e-05 | 0.00025984 | 0.0021481 | 0.01705 | 0.00083927 | 0.16411 | 0.33226 | 0.20458 | 0.022819 | 0.0040499 | 0.0082989 | 0.00023392 | 0.00029592 | 3.4958e-05 | 2.0791e-05 | 8.2984e-06 | 3.5269e-06 | 2.7687e-06 | 1.1864e-06 | 4.3647e-07 | 7.6386e-09 | 7.932e-08 | 1.8554e-07 | 5.4057e-08 | 4.1428e-08 | 1.2044e-08 | 5.6231e-08 | 3.8334e-08 | 1.9082e-08 | 6.8592e-09 | 2.4326e-08 | 5.4725e-09
2.75 | 0.25 | 4.7038e-06 | 9.1972e-07 | 6.8921e-05 | 0.00024925 | 0.001536 | 0.016218 | 0.0037662 | 0.14849 | 0.33197 | 0.21531 | 0.021642 | 0.0060682 | 0.0086774 | 0.00016142 | 0.00041545 | 7.3012e-05 | 2.3604e-05 | 2.4547e-06 | 2.7599e-06 | 3.4887e-06 | 3.9058e-07 | 1.7378e-07 | 1.9423e-07 | 7.0881e-07 | 1.9434e-07 | 3.4797e-08 | 3.3662e-09 | 1.5525e-07 | 4.7717e-08 | 1.3477e-09 | 2.0973e-09 | 2.8883e-08 | 1.1348e-08 | 5.4316e-09
2.75 | 0.3 | 7.5226e-06 | 5.4222e-06 | 5.036e-05 | 0.00024769 | 0.0010248 | 0.014006 | 0.009061 | 0.12832 | 0.33292 | 0.22496 | 0.022523 | 0.0086746 | 0.0089332 | 6.4028e-05 | 0.00051904 | 9.21e-05 | 1.399e-05 | 1.3089e-06 | 1.2272e-06 | 1.598e-06 | 1.4229e-06 | 1.5456e-08 | 6.9203e-07 | 3.0628e-07 | 1.4199e-07 | 9.8099e-09 | 1.0951e-07 | 2.7291e-08 | 3.9978e-08 | 5.8778e-09 | 3.7787e-08 | 3.3124e-08 | 1.4766e-08 | 3.0709e-10
2.75 | 0.35 | 1.0144e-05 | 1.2314e-05 | 1.0685e-05 | 0.00028596 | 0.0006341 | 0.010917 | 0.015642 | 0.10513 | 0.33462 | 0.23148 | 0.027982 | 0.010737 | 0.0095477 | 1.2629e-05 | 0.00057099 | 7.1392e-05 | 1.6278e-06 | 1.7741e-06 | 3.0359e-06 | 1.9516e-06 | 8.0587e-07 | 1.1818e-08 | 3.3824e-07 | 3.634e-07 | 7.4497e-08 | 1.1424e-08 | 6.6263e-08 | 1.8524e-07 | 2.4053e-08 | 5.3915e-09 | 5.6349e-09 | 1.8288e-08 | 1.3152e-08 | 6.852e-10
2.75 | 0.4 | 8.7115e-06 | 1.2668e-05 | 6.8256e-06 | 0.00039003 | 0.00034626 | 0.0077407 | 0.022026 | 0.081087 | 0.33593 | 0.2334 | 0.040017 | 0.011233 | 0.011045 | 2.4277e-05 | 0.00059588 | 3.0787e-05 | 2.4179e-06 | 4.0021e-06 | 6.9772e-06 | 3.1726e-06 | 1.5184e-07 | 1.6932e-07 | 4.0019e-07 | 7.8896e-07 | 9.3009e-08 | 2.4568e-08 | 1.3198e-07 | 3.8603e-08 | 3.3669e-08 | 4.0868e-09 | 6.9488e-08 | 4.9176e-08 | 2.1665e-09 | 9.6079e-10
2.75 | 0.45 | 5.4758e-06 | 1.1412e-05 | 5.4616e-05 | 0.00052995 | 0.00015484 | 0.005252 | 0.026664 | 0.058629 | 0.33501 | 0.23028 | 0.059642 | 0.0096935 | 0.013745 | 7.2773e-05 | 0.00064181 | 1.566e-05 | 1.0539e-05 | 6.9869e-06 | 6.7789e-06 | 2.0071e-06 | 1.1576e-06 | 5.2684e-07 | 1.1016e-06 | 7.362e-08 | 3.6436e-08 | 1.3605e-07 | 1.8224e-07 | 1.6598e-07 | 7.253e-09 | 3.0622e-08 | 1.8748e-08 | 1.7129e-08 | 8.0891e-09 | 1.0365e-08
2.75 | 0.5 | 6.4507e-06 | 1.55e-05 | 0.00010104 | 0.0006191 | 7.6581e-05 | 0.003867 | 0.028453 | 0.040145 | 0.3295 | 0.22283 | 0.086626 | 0.006449 | 0.017606 | 0.00014261 | 0.00071562 | 4.7315e-05 | 9.2633e-06 | 8.9352e-06 | 3.4823e-06 | 1.3178e-06 | 5.212e-07 | 6.7354e-07 | 6.4997e-07 | 7.5862e-07 | 1.4605e-07 | 7.7477e-08 | 1.4464e-07 | 3.5428e-08 | 4.1695e-08 | 3.2411e-08 | 8.3939e-08 | 3.3421e-08 | 1.233e-08 | 1.3042e-08
2.75 | 0.55 | 1.0562e-05 | 1.8146e-05 | 0.00010145 | 0.000595 | 0.00010305 | 0.0034766 | 0.027169 | 0.027421 | 0.31696 | 0.21271 | 0.11932 | 0.0026713 | 0.022224 | 0.00025466 | 0.00078722 | 9.7839e-05 | 1.6123e-06 | 1.1291e-05 | 6.4471e-06 | 3.9505e-06 | 5.8126e-07 | 1.14e-06 | 7.7461e-07 | 3.8562e-07 | 1.2455e-07 | 3.3953e-07 | 2.9148e-07 | 1.5056e-07 | 3.039e-08 | 7.3398e-08 | 5.3908e-08 | 3.9099e-08 | 9.6457e-09 | 1.7924e-08
2.75 | 0.6 | 1.621e-05 | 1.5958e-05 | 6.9806e-05 | 0.00048247 | 0.00015738 | 0.0035952 | 0.023482 | 0.021046 | 0.29585 | 0.20205 | 0.15468 | 0.00034281 | 0.026912 | 0.00044597 | 0.00084305 | 0.00012882 | 1.3066e-05 | 1.3783e-05 | 1.2094e-05 | 3.901e-06 | 3.3955e-06 | 1.6596e-06 | 1.1279e-06 | 3.9226e-07 | 4.594e-07 | 2.3209e-07 | 8.8909e-08 | 4.1018e-08 | 1.1621e-07 | 7.6542e-08 | 4.566e-08 | 1.2214e-08 | 3.2946e-08 | 3.7515e-08
2.75 | 0.65 | 2.0149e-05 | 1.7778e-05 | 4.313e-05 | 0.00035782 | 0.00014893 | 0.0037381 | 0.018536 | 0.020251 | 0.26625 | 0.19283 | 0.18854 | 0.0020798 | 0.030809 | 0.00073943 | 0.00090264 | 0.00015722 | 5.2965e-05 | 1.2545e-05 | 7.4746e-06 | 2.7284e-06 | 3.7265e-06 | 1.3952e-06 | 4.4683e-07 | 1.1454e-06 | 4.4577e-07 | 3.4205e-07 | 2.805e-07 | 2.0783e-07 | 1.0475e-07 | 9.2673e-08 | 8.147e-08 | 5.4048e-08 | 4.5185e-08 | 2.6745e-08
2.75 | 0.7 | 1.6388e-05 | 2.9406e-05 | 3.836e-05 | 0.00027371 | 7.8292e-05 | 0.0037437 | 0.013409 | 0.023259 | 0.23013 | 0.18641 | 0.2162 | 0.010743 | 0.033113 | 0.0011446 | 0.00099559 | 0.00024704 | 7.8139e-05 | 9.4871e-06 | 3.9113e-06 | 8.714e-06 | 2.5365e-06 | 1.1681e-06 | 9.9503e-07 | 3.9865e-07 | 7.1755e-07 | 3.2095e-07 | 6.3584e-08 | 1.2862e-07 | 2.1364e-07 | 7.8495e-08 | 1.24e-08 | 6.4655e-08 | 4.7858e-08 | 2.5423e-08
2.75 | 0.75 | 9.9567e-06 | 4.209e-05 | 4.6524e-05 | 0.00024165 | 4.6536e-05 | 0.0037724 | 0.0088164 | 0.027897 | 0.19082 | 0.18309 | 0.23333 | 0.028918 | 0.033304 | 0.001688 | 0.0011337 | 0.00041314 | 5.4649e-05 | 1.4179e-05 | 1.2856e-05 | 1.3964e-05 | 3.9275e-06 | 1.1988e-06 | 1.0475e-06 | 1.841e-06 | 7.2919e-07 | 1.2582e-07 | 3.1816e-07 | 3.6379e-07 | 1.395e-07 | 5.4607e-08 | 8.4334e-08 | 5.628e-08 | 7.1809e-08 | 3.0535e-08
2.75 | 0.8 | 1.6912e-05 | 4.0023e-05 | 5.3207e-05 | 0.00024663 | 0.00013667 | 0.004033 | 0.0052038 | 0.032128 | 0.1523 | 0.18207 | 0.23699 | 0.05828 | 0.031208 | 0.0024447 | 0.0013044 | 0.00057596 | 1.6204e-05 | 2.0416e-05 | 1.995e-05 | 9.4494e-06 | 3.9104e-06 | 9.3265e-07 | 8.8636e-07 | 1.6709e-06 | 5.2149e-07 | 1.6423e-07 | 1.0973e-07 | 2.4844e-07 | 2.3205e-07 | 4.4249e-08 | 5.7135e-08 | 1.3841e-07 | 5.5413e-08 | 1.0954e-08
2.75 | 0.85 | 3.3257e-05 | 2.3955e-05 | 5.3567e-05 | 0.00025428 | 0.0003098 | 0.004512 | 0.0030239 | 0.03438 | 0.11833 | 0.18147 | 0.22655 | 0.098921 | 0.027006 | 0.0035244 | 0.001498 | 0.00063691 | 1.2459e-06 | 1.8206e-05 | 1.5843e-05 | 8.7235e-06 | 2.1323e-06 | 7.6698e-07 | 2.4188e-06 | 1.224e-06 | 7.5067e-07 | 4.6557e-08 | 5.5061e-07 | 5.2916e-07 | 1.1821e-07 | 1.7878e-08 | 8.3552e-08 | 8.2018e-08 | 5.7159e-08 | 7.886e-09
2.75 | 0.9 | 3.4018e-05 | 1.1187e-05 | 4.7793e-05 | 0.00024192 | 0.00045475 | 0.0049552 | 0.0027486 | 0.033693 | 0.091627 | 0.17895 | 0.20382 | 0.14886 | 0.021399 | 0.0050084 | 0.0017144 | 0.00057566 | 2.8321e-06 | 1.6771e-05 | 1.9926e-05 | 1.8404e-05 | 1.7231e-06 | 6.3968e-07 | 2.5956e-06 | 2.9028e-06 | 3.6683e-07 | 1.6499e-07 | 2.702e-07 | 3.1769e-07 | 1.6257e-07 | 3.6262e-08 | 1.6846e-07 | 1.7084e-07 | 4.5268e-08 | 1.2873e-08
2.75 | 0.95 | 1.7013e-05 | 7.8404e-06 | 3.9582e-05 | 0.00024389 | 0.00049965 | 0.0050719 | 0.0045233 | 0.029805 | 0.073442 | 0.17244 | 0.17256 | 0.20404 | 0.015846 | 0.0068622 | 0.001922 | 0.00045604 | 4.1048e-06 | 2.7648e-05 | 4.3523e-05 | 2.1168e-05 | 1.1539e-06 | 1.446e-06 | 2.889e-06 | 1.7655e-06 | 1.8342e-07 | 1.3704e-07 | 9.1018e-07 | 5.8786e-07 | 4.0412e-08 | 3.1164e-08 | 1.1739e-07 | 1.2163e-07 | 2.0318e-08 | 1.3507e-08
2.75 | 1 | 6.8146e-06 | 6.723e-06 | 3.9175e-05 | 0.0003177 | 0.00044496 | 0.0047401 | 0.0078377 | 0.023234 | 0.063529 | 0.1608 | 0.1374 | 0.25892 | 0.012604 | 0.0088683 | 0.0020434 | 0.00035874 | 1.7414e-06 | 5.0217e-05 | 5.8428e-05 | 1.0459e-05 | 6.0466e-08 | 3.35e-06 | 5.0474e-06 | 1.3446e-06 | 1.6127e-07 | 4.3519e-07 | 5.8564e-07 | 2.9214e-07 | 5.5355e-08 | 9.4904e-08 | 2.7955e-07 | 1.2654e-07 | 1.6725e-08 | 1.6539e-08
2.75 | 1.05 | 1.2904e-05 | 6.5202e-06 | 5.4879e-05 | 0.00044007 | 0.00033279 | 0.0040634 | 0.011579 | 0.015276 | 0.060409 | 0.14397 | 0.10288 | 0.30749 | 0.014413 | 0.010641 | 0.0020067 | 0.0003205 | 1.671e-06 | 7.2835e-05 | 4.695e-05 | 4.2078e-06 | 2.3896e-07 | 3.6543e-06 | 4.1563e-06 | 2.074e-06 | 3.3768e-09 | 5.0736e-07 | 9.1506e-07 | 4.3324e-07 | 7.1401e-10 | 1.1039e-07 | 1.4883e-07 | 1.3002e-07 | 3.3863e-09 | 4.6748e-08
2.75 | 1.1 | 1.7636e-05 | 7.7243e-06 | 8.1052e-05 | 0.00049152 | 0.00021598 | 0.0032711 | 0.014514 | 0.0077595 | 0.061692 | 0.1229 | 0.072666 | 0.34423 | 0.023926 | 0.011759 | 0.0017979 | 0.0003271 | 2.5737e-05 | 8.3472e-05 | 3.0322e-05 | 7.7552e-06 | 3.8706e-07 | 3.8713e-06 | 3.2471e-06 | 7.6434e-07 | 8.3941e-08 | 6.7506e-07 | 9.0496e-07 | 1.9129e-07 | 1.0246e-08 | 1.871e-07 | 3.0145e-07 | 4.9624e-08 | 3.7215e-10 | 5.1619e-08
2.75 | 1.15 | 1.0556e-05 | 7.1201e-06 | 9.7402e-05 | 0.0003895 | 0.00014393 | 0.0025693 | 0.015869 | 0.0024675 | 0.06449 | 0.099299 | 0.049145 | 0.36499 | 0.043071 | 0.011993 | 0.0014692 | 0.00034625 | 9.1784e-05 | 8.0814e-05 | 2.5306e-05 | 6.5771e-06 | 1.0526e-06 | 6.3751e-06 | 4.9842e-06 | 4.5836e-07 | 8.5088e-08 | 1.1003e-06 | 5.6112e-07 | 1.666e-07 | 3.7079e-08 | 2.1039e-07 | 1.474e-07 | 8.2878e-08 | 6.7249e-09 | 5.9402e-08
2.75 | 1.2 | 1.8444e-06 | 6.7e-06 | 8.7873e-05 | 0.00019727 | 0.00014701 | 0.0020707 | 0.015631 | 0.00049956 | 0.066009 | 0.075412 | 0.033262 | 0.36754 | 0.07253 | 0.011542 | 0.0011024 | 0.00035611 | 0.00016427 | 7.4923e-05 | 2.6882e-05 | 1.6305e-06 | 3.785e-06 | 6.3774e-06 | 3.2953e-06 | 4.8254e-07 | 6.7985e-07 | 1.0795e-06 | 8.4912e-07 | 6.5382e-08 | 7.6669e-08 | 2.637e-07 | 2.2591e-07 | 2.4478e-09 | 2.6365e-08 | 9.1618e-08
2.75 | 1.25 | 1.0594e-06 | 1.3746e-05 | 6.362e-05 | 5.1502e-05 | 0.00020857 | 0.0018216 | 0.014432 | 0.0019217 | 0.064213 | 0.053713 | 0.024616 | 0.3516 | 0.1115 | 0.011122 | 0.00076 | 0.00034802 | 0.00018348 | 7.7062e-05 | 2.3017e-05 | 1.7333e-06 | 5.7702e-06 | 4.5297e-06 | 1.2282e-06 | 3.0889e-08 | 5.2768e-07 | 1.0686e-06 | 2.2595e-07 | 1.7221e-08 | 1.4032e-07 | 2.5082e-07 | 9.6527e-08 | 2.0413e-08 | 3.0483e-08 | 7.3126e-08
2.75 | 1.3 | 5.6281e-07 | 2.9324e-05 | 4.8458e-05 | 1.0641e-05 | 0.00025952 | 0.001847 | 0.013057 | 0.0059109 | 0.058358 | 0.036498 | 0.021675 | 0.31888 | 0.15768 | 0.011867 | 0.00047889 | 0.00032293 | 0.00015609 | 8.3172e-05 | 1.1515e-05 | 1.6263e-06 | 5.9359e-06 | 5.8887e-06 | 1.8074e-06 | 9.2558e-08 | 8.2016e-07 | 9.3801e-07 | 4.6109e-07 | 1.4037e-08 | 1.895e-07 | 2.4205e-07 | 1.0293e-07 | 1.0368e-08 | 6.186e-08 | 7.7941e-08
2.75 | 1.35 | 8.4883e-07 | 3.5118e-05 | 4.2322e-05 | 3.1569e-05 | 0.0002407 | 0.0021207 | 0.011877 | 0.011353 | 0.049077 | 0.025308 | 0.022114 | 0.27303 | 0.20735 | 0.01515 | 0.00030481 | 0.00029942 | 0.00013564 | 7.3932e-05 | 2.4327e-06 | 3.6617e-07 | 7.3258e-06 | 5.7395e-06 | 9.6308e-07 | 1.1381e-07 | 1.3745e-06 | 6.6605e-07 | 8.9268e-08 | 9.6772e-08 | 2.1251e-07 | 1.8241e-07 | 2.8888e-08 | 1.0161e-08 | 6.1584e-08 | 7.1489e-08
2.75 | 1.4 | 6.0064e-06 | 1.8276e-05 | 2.984e-05 | 5.1842e-05 | 0.00016894 | 0.0024778 | 0.010673 | 0.017408 | 0.037873 | 0.020399 | 0.023397 | 0.21929 | 0.2558 | 0.022371 | 0.00030613 | 0.00030143 | 0.00012436 | 4.5118e-05 | 1.7261e-07 | 5.7871e-06 | 7.502e-06 | 2.1503e-06 | 5.0066e-08 | 7.1466e-07 | 6.037e-07 | 5.1229e-07 | 4.7451e-08 | 1.7565e-08 | 1.9753e-07 | 1.184e-07 | 2.1135e-08 | 2.7001e-08 | 5.3703e-08 | 2.7207e-08
2.75 | 1.45 | 7.1394e-06 | 1.9889e-06 | 1.2909e-05 | 4.2535e-05 | 0.00010331 | 0.0026309 | 0.0090106 | 0.023577 | 0.026402 | 0.020708 | 0.023468 | 0.16361 | 0.29805 | 0.034682 | 0.00053335 | 0.00032753 | 8.3576e-05 | 1.7123e-05 | 7.1057e-07 | 1.1184e-05 | 4.4943e-06 | 5.7547e-07 | 4.2728e-08 | 5.3676e-07 | 6.4641e-07 | 1.6342e-07 | 5.7736e-08 | 2.2599e-07 | 1.4462e-07 | 5.8638e-08 | 1.5022e-09 | 4.3064e-08 | 5.4264e-08 | 2.9753e-08
2.75 | 1.5 | 1.9569e-06 | 6.5379e-06 | 6.0205e-06 | 1.5009e-05 | 6.1715e-05 | 0.0023603 | 0.0068076 | 0.029332 | 0.016025 | 0.024308 | 0.021267 | 0.11177 | 0.32945 | 0.052829 | 0.00097572 | 0.00035766 | 3.345e-05 | 3.371e-06 | 2.9468e-06 | 8.4838e-06 | 1.611e-06 | 4.6468e-07 | 2.033e-07 | 3.6464e-07 | 6.4695e-07 | 7.3777e-08 | 8.5193e-08 | 5.2231e-08 | 1.0783e-07 | 2.321e-08 | 1.5192e-08 | 2.5627e-08 | 2.5292e-08 | 6.1051e-09
2.75 | 1.55 | 5.4119e-07 | 1.1734e-05 | 8.6069e-06 | 4.9611e-07 | 2.6039e-05 | 0.0017064 | 0.0045572 | 0.033752 | 0.0077308 | 0.029019 | 0.016876 | 0.068312 | 0.34634 | 0.077124 | 0.0015961 | 0.00039709 | 4.9894e-05 | 1.0326e-06 | 5.2729e-06 | 2.3775e-06 | 1.4034e-06 | 2.1758e-07 | 1.0661e-06 | 7.3391e-07 | 1.0643e-07 | 3.2377e-08 | 2.4179e-09 | 1.7529e-07 | 4.9455e-08 | 2.4511e-09 | 1.4648e-08 | 5.2417e-08 | 2.252e-08 | 3.4671e-09
2.75 | 1.6 | 3.1688e-06 | 4.766e-06 | 6.6429e-06 | 1.1717e-05 | 1.6449e-06 | 0.00095105 | 0.0030022 | 0.035673 | 0.0022802 | 0.032896 | 0.011267 | 0.035803 | 0.34662 | 0.1074 | 0.0024419 | 0.00048422 | 0.00014607 | 4.2793e-06 | 3.8558e-06 | 2.0174e-06 | 1.305e-06 | 4.8257e-07 | 6.5749e-07 | 4.3659e-07 | 1.0816e-07 | 3.874e-08 | 1.7981e-07 | 1.2869e-07 | 2.9108e-08 | 7.1361e-09 | 3.7328e-08 | 1.2798e-08 | 4.5868e-09 | 3.6273e-11
2.75 | 1.65 | 2.5265e-06 | 1.6686e-06 | 5.7646e-07 | 2.5507e-05 | 6.7164e-06 | 0.00038502 | 0.0025512 | 0.034443 | 0.00022971 | 0.034505 | 0.005826 | 0.014683 | 0.33027 | 0.14282 | 0.0037375 | 0.00064899 | 0.00023945 | 6.4364e-06 | 1.9753e-06 | 3.2821e-06 | 4.6635e-07 | 8.8609e-07 | 1.602e-07 | 5.0789e-08 | 5.8952e-08 | 6.0288e-08 | 1.4454e-07 | 3.5657e-08 | 3.8003e-10 | 2.1389e-08 | 3.6639e-08 | 4.327e-08 | 2.7118e-09 | 1.2928e-08
2.75 | 1.7 | 2.5697e-07 | 6.2977e-06 | 3.9818e-06 | 1.8622e-05 | 1.9065e-05 | 0.00010643 | 0.0029521 | 0.030675 | 0.0016418 | 0.033047 | 0.0018965 | 0.0036477 | 0.2993 | 0.18161 | 0.0059044 | 0.0009027 | 0.00026656 | 8.3407e-06 | 2.9003e-06 | 1.0285e-06 | 3.0249e-06 | 1.5204e-06 | 9.864e-07 | 1.4946e-07 | 2.8144e-07 | 2.9022e-07 | 1.1529e-07 | 1.2443e-07 | 1.3284e-08 | 5.9628e-08 | 5.8689e-08 | 5.5433e-09 | 2.7467e-09 | 1.1156e-08
2.75 | 1.75 | 5.7632e-07 | 4.1588e-06 | 1.4424e-05 | 3.7501e-06 | 8.7455e-06 | 2.9741e-05 | 0.0034949 | 0.026173 | 0.005741 | 0.028442 | 0.00044909 | 0.00029436 | 0.25735 | 0.22105 | 0.0095091 | 0.001275 | 0.0002595 | 2.8694e-05 | 3.515e-06 | 5.3638e-06 | 7.3156e-06 | 2.6626e-06 | 1.6041e-06 | 3.0795e-07 | 4.0982e-07 | 5.1234e-07 | 2.93e-07 | 5.0484e-08 | 9.9209e-08 | 1.1899e-07 | 5.1879e-08 | 1.1357e-08 | 2.3781e-08 | 3.9766e-08
2.75 | 1.8 | 1.384e-06 | 8.9064e-07 | 1.666e-05 | 3.859e-06 | 1.5185e-05 | 2.1402e-05 | 0.003548 | 0.022871 | 0.010977 | 0.021396 | 0.0019058 | 0.0017844 | 0.20904 | 0.25781 | 0.01513 | 0.0018296 | 0.0002974 | 7.4663e-05 | 4.0087e-06 | 1.6248e-05 | 7.2917e-06 | 4.0101e-06 | 7.5943e-07 | 7.6468e-07 | 7.1478e-07 | 5.3253e-07 | 8.7529e-08 | 1.0245e-08 | 1.413e-07 | 1.4063e-07 | 4.6471e-08 | 2.5994e-08 | 4.0446e-08 | 5.0147e-08
2.75 | 1.85 | 2.105e-06 | 1.7207e-05 | 9.33e-06 | 1.2521e-05 | 0.0001116 | 9.1285e-06 | 0.0029609 | 0.021619 | 0.015687 | 0.013371 | 0.0060716 | 0.0053912 | 0.15934 | 0.28851 | 0.02313 | 0.0026341 | 0.00044266 | 0.00010348 | 8.9164e-06 | 2.1208e-05 | 1.0173e-05 | 5.1811e-06 | 1.539e-07 | 6.6389e-07 | 1.9666e-06 | 8.7609e-07 | 1.2182e-07 | 3.6262e-07 | 3.6602e-07 | 2.2182e-07 | 5.9173e-08 | 3.0192e-08 | 1.0157e-07 | 5.3774e-08
2.75 | 1.9 | 6.4804e-06 | 3.2999e-05 | 3.4958e-06 | 1.2822e-05 | 0.00028134 | 8.7351e-06 | 0.0020441 | 0.021815 | 0.018939 | 0.0062413 | 0.012147 | 0.0089337 | 0.11298 | 0.31024 | 0.033464 | 0.0037227 | 0.0007182 | 6.9661e-05 | 2.5985e-05 | 2.1456e-05 | 2.1139e-05 | 5.5893e-06 | 9.1741e-07 | 2.1785e-06 | 2.1412e-06 | 8.1338e-07 | 2.5227e-07 | 2.5904e-07 | 3.8433e-07 | 1.5943e-07 | 1.5458e-08 | 1.0585e-07 | 1.0588e-07 | 7.3368e-08
2.75 | 1.95 | 9.9066e-06 | 1.9808e-05 | 5.2549e-06 | 1.2114e-05 | 0.00039831 | 8.0134e-05 | 0.0012234 | 0.022114 | 0.020877 | 0.0016781 | 0.018829 | 0.011012 | 0.07373 | 0.32094 | 0.045695 | 0.0051055 | 0.0010842 | 1.2907e-05 | 5.8389e-05 | 3.0265e-05 | 2.6657e-05 | 4.7781e-06 | 3.002e-06 | 4.9077e-06 | 2.6148e-06 | 5.9646e-07 | 1.7587e-07 | 5.6556e-07 | 5.8624e-07 | 2.2593e-07 | 1.0668e-07 | 1.2421e-07 | 1.6428e-07 | 4.7201e-08
2.75 | 2 | 8.1985e-06 | 3.2327e-06 | 8.2152e-06 | 3.176e-05 | 0.00035331 | 0.00026063 | 0.00072317 | 0.021547 | 0.022347 | 0.00054975 | 0.024551 | 0.011065 | 0.043929 | 0.31972 | 0.059227 | 0.0067862 | 0.0014435 | 7.8873e-06 | 9.4369e-05 | 5.2877e-05 | 2.0673e-05 | 3.983e-06 | 3.9068e-06 | 4.0506e-06 | 3.4584e-06 | 6.382e-07 | 3.8633e-07 | 9.842e-07 | 5.306e-07 | 9.2632e-08 | 4.2853e-08 | 2.1379e-07 | 1.3251e-07 | 5.6664e-08
2.75 | 2.05 | 8.9714e-06 | 1.3697e-05 | 3.2332e-06 | 7.0693e-05 | 0.00017944 | 0.00052496 | 0.00052691 | 0.020253 | 0.024118 | 0.002677 | 0.027913 | 0.009352 | 0.024432 | 0.30667 | 0.073579 | 0.0087132 | 0.0016945 | 5.5361e-05 | 0.00012355 | 7.6899e-05 | 1.3666e-05 | 4.7917e-06 | 3.6588e-06 | 4.7371e-06 | 2.4804e-06 | 6.1783e-07 | 9.9051e-07 | 7.2178e-07 | 5.7035e-07 | 2.0128e-07 | 2.6216e-07 | 2.686e-07 | 1.894e-07 | 3.6923e-08
2.75 | 2.1 | 1.3432e-05 | 2.2568e-05 | 6.1312e-06 | 0.00010167 | 4.1563e-05 | 0.00078267 | 0.00054994 | 0.019337 | 0.026232 | 0.0071056 | 0.028199 | 0.0067801 | 0.014607 | 0.28293 | 0.088402 | 0.010731 | 0.0017927 | 0.00013795 | 0.00015408 | 8.5977e-05 | 1.7693e-05 | 7.8534e-06 | 8.7726e-06 | 9.1698e-06 | 2.3991e-06 | 7.7455e-07 | 9.2303e-07 | 1.6442e-06 | 6.0078e-07 | 1.4944e-07 | 1.7397e-07 | 3.08e-07 | 1.4618e-07 | 6.2364e-08
2.75 | 2.15 | 1.2063e-05 | 8.3667e-06 | 3.1961e-05 | 0.00010122 | 0.00010359 | 0.00092619 | 0.0007978 | 0.019897 | 0.028121 | 0.01275 | 0.025643 | 0.004499 | 0.012564 | 0.25075 | 0.10329 | 0.012629 | 0.001793 | 0.00029624 | 0.00020417 | 8.6203e-05 | 2.9839e-05 | 1.0794e-05 | 1.4503e-05 | 8.317e-06 | 3.1838e-06 | 1.3145e-06 | 1.7465e-06 | 1.0962e-06 | 4.996e-07 | 2.5418e-07 | 4.8436e-07 | 3.7751e-07 | 1.8135e-07 | 6.0076e-08
2.75 | 2.2 | 1.0338e-05 | 4.2181e-06 | 4.561e-05 | 7.5986e-05 | 0.00035843 | 0.00091863 | 0.0013455 | 0.022011 | 0.029468 | 0.018867 | 0.021208 | 0.0034197 | 0.015668 | 0.21318 | 0.11756 | 0.014281 | 0.0018353 | 0.00052542 | 0.00028392 | 9.4613e-05 | 3.9308e-05 | 1.223e-05 | 1.3032e-05 | 5.8498e-06 | 2.7689e-06 | 1.4398e-06 | 2.0079e-06 | 1.5257e-06 | 6.8821e-07 | 3.25e-07 | 3.1228e-07 | 3.5368e-07 | 1.5893e-07 | 9.8724e-08
2.75 | 2.25 | 1.3861e-05 | 2.1275e-05 | 2.266e-05 | 6.5549e-05 | 0.0005747 | 0.00082121 | 0.0021717 | 0.024533 | 0.031001 | 0.024994 | 0.016064 | 0.003891 | 0.021177 | 0.17363 | 0.13008 | 0.015775 | 0.0020672 | 0.00069013 | 0.00038194 | 0.00011673 | 3.6604e-05 | 1.5699e-05 | 1.2099e-05 | 9.8904e-06 | 3.009e-06 | 1.7311e-06 | 1.7181e-06 | 1.7665e-06 | 5.6044e-07 | 3.531e-07 | 6.2453e-07 | 4.2982e-07 | 1.908e-07 | 1.0402e-07
2.75 | 2.3 | 1.2865e-05 | 2.1676e-05 | 6.5629e-06 | 0.00010638 | 0.00051242 | 0.00070677 | 0.003048 | 0.025837 | 0.034408 | 0.030532 | 0.011129 | 0.0056887 | 0.026811 | 0.13534 | 0.13933 | 0.017413 | 0.0025634 | 0.00067079 | 0.00046905 | 0.00014465 | 2.7811e-05 | 2.2251e-05 | 1.6605e-05 | 1.1983e-05 | 3.9269e-06 | 2.6257e-06 | 2.8502e-06 | 1.2267e-06 | 7.1228e-07 | 5.0189e-07 | 4.3575e-07 | 3.819e-07 | 1.7562e-07 | 1.2956e-07
2.75 | 2.35 | 9.9872e-06 | 4.6285e-06 | 3.3423e-05 | 0.00017086 | 0.0002305 | 0.00057981 | 0.0036346 | 0.024963 | 0.041269 | 0.034465 | 0.0069544 | 0.0082858 | 0.031081 | 0.10086 | 0.14376 | 0.019571 | 0.0032997 | 0.00052071 | 0.00052555 | 0.00016027 | 2.9509e-05 | 2.8618e-05 | 1.9665e-05 | 7.7769e-06 | 3.2262e-06 | 2.6885e-06 | 2.4034e-06 | 2.0554e-06 | 6.4026e-07 | 4.6376e-07 | 7.2579e-07 | 4.6169e-07 | 1.8695e-07 | 1.4905e-07
2.75 | 2.4 | 1.225e-05 | 7.0158e-06 | 6.1807e-05 | 0.00018416 | 5.0927e-05 | 0.00041085 | 0.0037286 | 0.022395 | 0.051674 | 0.035668 | 0.003961 | 0.01116 | 0.033264 | 0.071758 | 0.1425 | 0.022423 | 0.0041494 | 0.00039574 | 0.00055706 | 0.00015472 | 4.4637e-05 | 3.1954e-05 | 1.8706e-05 | 8.3708e-06 | 3.0588e-06 | 3.1637e-06 | 2.6081e-06 | 1.4764e-06 | 5.3882e-07 | 6.7151e-07 | 6.0858e-07 | 3.8096e-07 | 1.679e-07 | 1.5789e-07
2.75 | 2.45 | 9.1996e-06 | 1.9363e-05 | 4.5755e-05 | 0.00013612 | 0.00014921 | 0.00022327 | 0.0034505 | 0.01987 | 0.063626 | 0.033738 | 0.0026348 | 0.013877 | 0.033164 | 0.048712 | 0.13581 | 0.025692 | 0.0048873 | 0.00042637 | 0.00056324 | 0.00014124 | 5.7506e-05 | 3.2769e-05 | 1.8993e-05 | 1.2424e-05 | 4.2074e-06 | 4.0511e-06 | 3.8079e-06 | 1.4767e-06 | 8.4676e-07 | 6.7576e-07 | 7.7086e-07 | 4.3049e-07 | 1.9101e-07 | 2.272e-07
2.75 | 2.5 | 3.9673e-06 | 1.4792e-05 | 2.5118e-05 | 8.6844e-05 | 0.00034903 | 0.00010654 | 0.0031824 | 0.019124 | 0.074032 | 0.029613 | 0.0033454 | 0.015985 | 0.030941 | 0.031779 | 0.12494 | 0.02869 | 0.0053082 | 0.00068743 | 0.00051492 | 0.00013303 | 5.4964e-05 | 3.2193e-05 | 2.166e-05 | 9.4648e-06 | 4.2519e-06 | 3.3276e-06 | 2.264e-06 | 1.5875e-06 | 5.8189e-07 | 7.7099e-07 | 6.3055e-07 | 3.0554e-07 | 1.8046e-07 | 1.8589e-07
2.75 | 2.55 | 8.3315e-06 | 7.6094e-06 | 4.0092e-05 | 6.67e-05 | 0.00038591 | 0.00014006 | 0.0032824 | 0.020468 | 0.080854 | 0.025243 | 0.0059516 | 0.01701 | 0.027099 | 0.020562 | 0.11149 | 0.030734 | 0.0053981 | 0.0011359 | 0.00041621 | 0.0001301 | 4.2941e-05 | 3.072e-05 | 1.9813e-05 | 5.056e-06 | 3.7576e-06 | 3.4959e-06 | 2.5057e-06 | 9.5682e-07 | 8.5623e-07 | 7.5274e-07 | 5.735e-07 | 3.4263e-07 | 2.1317e-07 | 2.4741e-07
2.75 | 2.6 | 1.0764e-05 | 1.3025e-05 | 4.8957e-05 | 6.6076e-05 | 0.00022136 | 0.00030175 | 0.0037615 | 0.022543 | 0.084608 | 0.022399 | 0.0096248 | 0.01661 | 0.022432 | 0.01423 | 0.09685 | 0.031567 | 0.0053253 | 0.0015492 | 0.00036316 | 0.00012613 | 3.7008e-05 | 2.7675e-05 | 1.4696e-05 | 7.1933e-06 | 4.4837e-06 | 3.7974e-06 | 2.7366e-06 | 1.378e-06 | 8.2709e-07 | 6.3901e-07 | 5.5097e-07 | 2.7555e-07 | 2.0289e-07 | 1.6326e-07
2.75 | 2.65 | 4.0967e-06 | 1.4539e-05 | 2.6446e-05 | 7.4983e-05 | 4.699e-05 | 0.00042865 | 0.0042151 | 0.023523 | 0.087738 | 0.021582 | 0.013121 | 0.014762 | 0.017799 | 0.011565 | 0.081933 | 0.031472 | 0.0052888 | 0.0016885 | 0.00044339 | 0.00010755 | 4.0139e-05 | 2.4359e-05 | 1.2116e-05 | 1.0325e-05 | 4.4783e-06 | 2.5397e-06 | 1.3699e-06 | 1.1685e-06 | 6.0809e-07 | 6.2686e-07 | 3.7661e-07 | 3.0785e-07 | 1.9426e-07 | 1.9078e-07
2.75 | 2.7 | 4.0559e-06 | 6.7487e-06 | 1.2646e-05 | 8.0391e-05 | 3.3206e-05 | 0.00033769 | 0.0041721 | 0.022613 | 0.09247 | 0.021923 | 0.015364 | 0.011856 | 0.013897 | 0.011153 | 0.06728 | 0.031027 | 0.0053964 | 0.0015308 | 0.00062255 | 7.7367e-05 | 4.3488e-05 | 2.3215e-05 | 1.3992e-05 | 7.8799e-06 | 3.2991e-06 | 2.2778e-06 | 2.1672e-06 | 1.0498e-06 | 8.9084e-07 | 4.5918e-07 | 5.4823e-07 | 3.0366e-07 | 1.9981e-07 | 1.3375e-07
2.75 | 2.75 | 8.3896e-06 | 5.8958e-06 | 2.9903e-05 | 6.4838e-05 | 0.0001228 | 9.0822e-05 | 0.003547 | 0.020471 | 0.099026 | 0.022075 | 0.015928 | 0.0086215 | 0.011143 | 0.011657 | 0.053243 | 0.030752 | 0.0056429 | 0.0012368 | 0.00083903 | 6.4608e-05 | 4.3354e-05 | 2.3976e-05 | 1.5647e-05 | 6.329e-06 | 3.5388e-06 | 2.5472e-06 | 2.4408e-06 | 1.5592e-06 | 5.6234e-07 | 5.5517e-07 | 3.2835e-07 | 3.2031e-07 | 1.6952e-07 | 1.6188e-07
2.75 | 2.8 | 4.3302e-06 | 1.1707e-05 | 3.8945e-05 | 4.3574e-05 | 0.00015663 | 1.3616e-05 | 0.0026555 | 0.018411 | 0.10553 | 0.021284 | 0.015139 | 0.0058717 | 0.0095953 | 0.012015 | 0.040212 | 0.030895 | 0.0059182 | 0.00098391 | 0.0010552 | 7.922e-05 | 3.7714e-05 | 2.5364e-05 | 1.4387e-05 | 1.0151e-05 | 4.0601e-06 | 2.1519e-06 | 1.4789e-06 | 9.58e-07 | 6.1623e-07 | 4.2872e-07 | 6.3257e-07 | 3.1952e-07 | 1.6682e-07 | 1.3664e-07
2.75 | 2.85 | 1.2838e-06 | 7.8664e-06 | 2.0836e-05 | 4.9252e-05 | 9.4103e-05 | 0.00027562 | 0.001835 | 0.017396 | 0.10936 | 0.01996 | 0.013776 | 0.0041545 | 0.0089504 | 0.01161 | 0.028737 | 0.031331 | 0.006046 | 0.00089944 | 0.001127 | 0.00010299 | 3.0924e-05 | 2.7734e-05 | 1.3697e-05 | 8.9905e-06 | 2.5859e-06 | 2.3662e-06 | 2.6453e-06 | 1.1752e-06 | 5.6315e-07 | 5.2111e-07 | 3.2443e-07 | 2.4967e-07 | 1.132e-07 | 1.314e-07
2.75 | 2.9 | 4.4192e-06 | 3.354e-06 | 1.4868e-05 | 6.7599e-05 | 1.672e-05 | 0.00060268 | 0.0012096 | 0.017605 | 0.10895 | 0.01931 | 0.012485 | 0.003513 | 0.0086899 | 0.010339 | 0.019382 | 0.031611 | 0.0058759 | 0.0010351 | 0.00089757 | 0.0001061 | 2.5883e-05 | 2.9672e-05 | 1.6657e-05 | 3.7129e-06 | 1.5867e-06 | 2.7864e-06 | 2.1582e-06 | 9.4241e-07 | 2.7652e-07 | 4.9453e-07 | 5.839e-07 | 2.3811e-07 | 1.1384e-07 | 1.4573e-07
2.75 | 2.95 | 3.1742e-06 | 7.7769e-06 | 2.8984e-05 | 5.6759e-05 | 4.7734e-06 | 0.00061079 | 0.00076467 | 0.018592 | 0.10471 | 0.020267 | 0.01135 | 0.0035402 | 0.0083264 | 0.008489 | 0.012434 | 0.031146 | 0.0053935 | 0.0013379 | 0.00047029 | 6.8735e-05 | 2.2034e-05 | 2.5271e-05 | 1.6345e-05 | 3.0498e-06 | 2.4869e-06 | 2.4025e-06 | 1.1878e-06 | 4.3567e-07 | 4.463e-07 | 4.2283e-07 | 2.6942e-07 | 1.3798e-07 | 7.3353e-08 | 1.1024e-07
2.75 | 3 | 7.5484e-08 | 8.5532e-06 | 2.6699e-05 | 1.7529e-05 | 4.5563e-05 | 0.00031287 | 0.00047148 | 0.019598 | 0.098749 | 0.022607 | 0.0099793 | 0.0037103 | 0.0076103 | 0.0064886 | 0.0077464 | 0.029512 | 0.00477 | 0.0016665 | 0.00013298 | 2.7296e-05 | 2.1231e-05 | 1.7918e-05 | 1.0271e-05 | 4.6991e-06 | 2.4788e-06 | 2.0318e-06 | 1.9957e-06 | 7.1024e-07 | 2.9259e-07 | 4.8135e-07 | 3.9276e-07 | 1.6905e-07 | 9.5926e-08 | 1.3639e-07
2.75 | 3.05 | 2.4353e-06 | 2.7881e-06 | 7.5781e-06 | 1.7139e-06 | 6.7467e-05 | 6.2655e-05 | 0.00029944 | 0.019771 | 0.093693 | 0.024988 | 0.0080426 | 0.0037507 | 0.0066013 | 0.0046966 | 0.0048355 | 0.026775 | 0.0042715 | 0.0018432 | 2.4485e-05 | 2.9252e-05 | 2.8207e-05 | 1.6478e-05 | 6.8255e-06 | 3.7971e-06 | 1.0993e-06 | 1.9057e-06 | 1.1432e-06 | 3.8102e-07 | 2.6253e-07 | 2.8445e-07 | 2.1153e-07 | 7.3106e-08 | 5.7813e-08 | 7.4362e-08
2.75 | 3.1 | 3.8492e-06 | 2.9838e-06 | 4.657e-06 | 2.5825e-05 | 5.0231e-05 | 8.7218e-05 | 0.00019873 | 0.018468 | 0.091407 | 0.025839 | 0.005731 | 0.0037463 | 0.0055465 | 0.0032926 | 0.0031062 | 0.023513 | 0.0040367 | 0.0017309 | 6.6597e-05 | 5.026e-05 | 4.5222e-05 | 1.7786e-05 | 9.5625e-06 | 2.1851e-06 | 1.4932e-06 | 1.5615e-06 | 7.1964e-07 | 3.525e-07 | 3.2346e-07 | 3.5408e-07 | 2.519e-07 | 1.6397e-07 | 7.6773e-08 | 1.048e-07
2.75 | 3.15 | 1.0668e-06 | 4.8369e-06 | 1.7713e-05 | 4.6084e-05 | 2.3471e-05 | 0.0002998 | 0.00013119 | 0.015675 | 0.091899 | 0.024485 | 0.0037176 | 0.0039254 | 0.0046645 | 0.0022829 | 0.0020442 | 0.020465 | 0.0039857 | 0.0013523 | 0.00014389 | 4.4083e-05 | 4.8169e-05 | 1.6761e-05 | 1.0915e-05 | 3.0065e-06 | 1.9044e-06 | 1.1323e-06 | 1.3893e-06 | 5.4214e-07 | 1.0606e-07 | 2.453e-07 | 2.6068e-07 | 5.8298e-08 | 2.7972e-08 | 5.2253e-08
2.75 | 3.2 | 1.4915e-07 | 1.6649e-06 | 1.9497e-05 | 3.4853e-05 | 4.527e-06 | 0.0004575 | 0.00012691 | 0.012219 | 0.092963 | 0.02175 | 0.002658 | 0.0043566 | 0.0039948 | 0.0015746 | 0.001311 | 0.018073 | 0.0040244 | 0.00092407 | 0.00018737 | 1.9541e-05 | 2.537e-05 | 1.2124e-05 | 6.7506e-06 | 3.1487e-06 | 8.621e-07 | 1.1953e-06 | 6.2768e-07 | 6.8618e-08 | 1.4098e-07 | 2.8299e-07 | 1.9969e-07 | 1.0374e-07 | 3.5847e-08 | 9.4288e-08
2.75 | 3.25 | 8.3072e-07 | 2.0274e-06 | 7.8868e-06 | 1.0089e-05 | 1.8031e-07 | 0.0003699 | 0.00026962 | 0.0093196 | 0.091295 | 0.019508 | 0.0026665 | 0.0048438 | 0.0034222 | 0.0010614 | 0.00076491 | 0.016298 | 0.0042312 | 0.00068104 | 0.00019245 | 1.1271e-05 | 7.8529e-06 | 1.0057e-05 | 5.0244e-06 | 6.9287e-07 | 2.4977e-07 | 1.7618e-06 | 8.974e-07 | 2.9402e-07 | 1.3071e-07 | 2.9745e-07 | 2.3242e-07 | 1.6341e-08 | 2.1753e-08 | 6.7032e-08
2.75 | 3.3 | 7.1157e-08 | 8.2623e-06 | 5.3104e-06 | 2.0051e-07 | 2.172e-06 | 0.00013488 | 0.00053807 | 0.0076952 | 0.084972 | 0.019269 | 0.0032283 | 0.0050828 | 0.002827 | 0.00067815 | 0.000409 | 0.014798 | 0.004702 | 0.00073684 | 0.00025028 | 8.8303e-06 | 7.4304e-06 | 1.9618e-05 | 8.0966e-06 | 1.4536e-07 | 1.5557e-06 | 1.6872e-06 | 1.2437e-06 | 1.6841e-07 | 1.5888e-07 | 3.0748e-07 | 1.2732e-07 | 5.7247e-08 | 5.5522e-08 | 9.9735e-08
2.75 | 3.35 | 6.7602e-07 | 6.5844e-06 | 1.0551e-05 | 6.6891e-06 | 1.4e-06 | 6.7929e-05 | 0.00070872 | 0.007158 | 0.075148 | 0.020935 | 0.0036021 | 0.004887 | 0.0021888 | 0.00040439 | 0.00027981 | 0.013224 | 0.0053242 | 0.0011848 | 0.00043278 | 2.2763e-06 | 1.9878e-05 | 2.6987e-05 | 8.1088e-06 | 6.658e-07 | 2.7822e-06 | 1.6126e-06 | 2.8383e-07 | 3.1734e-10 | 3.0647e-07 | 3.5805e-07 | 1.8448e-07 | 4.2408e-10 | 4.6438e-08 | 8.4353e-08
2.75 | 3.4 | 1.327e-06 | 3.018e-07 | 7.7856e-06 | 9.6457e-06 | 3.6568e-06 | 0.00023516 | 0.00057269 | 0.0070103 | 0.065099 | 0.022906 | 0.00335 | 0.0042954 | 0.0015734 | 0.0002299 | 0.00036072 | 0.011407 | 0.0058347 | 0.0021132 | 0.00063083 | 9.1827e-05 | 5.0698e-05 | 2.4435e-05 | 4.1206e-06 | 1.7221e-06 | 1.9381e-06 | 1.9933e-06 | 5.0779e-07 | 1.5247e-07 | 2.5557e-07 | 2.6754e-07 | 4.8753e-08 | 4.1273e-08 | 8.6511e-08 | 8.6202e-08
3 | -0.5 | 1.5676e-05 | 2.2463e-05 | 0.00017374 | 0.00022089 | 0.01104 | 0.014045 | 0.075257 | 0.2424 | 0.29782 | 0.055679 | 0.023187 | 0.0071237 | 0.00074751 | 0.00019462 | 3.1849e-05 | 6.4084e-06 | 4.7954e-06 | 2.2516e-06 | 1.7148e-06 | 4.1477e-07 | 2.9972e-07 | 2.5158e-07 | 1.866e-07 | 6.7695e-08 | 4.3634e-08 | 7.2281e-08 | 9.3119e-08 | 1.2321e-08 | 1.3794e-08 | 2.3237e-08 | 3.0557e-08 | 5.965e-09 | 5.3393e-09 | 8.967e-09
3 | -0.45 | 1.3067e-05 | 7.1721e-06 | 0.00019088 | 7.7396e-05 | 0.0082161 | 0.016989 | 0.048639 | 0.24863 | 0.30615 | 0.074732 | 0.018123 | 0.0089206 | 0.00089912 | 0.00023328 | 3.305e-05 | 1.4416e-05 | 2.8021e-06 | 2.3474e-06 | 7.9383e-07 | 4.8604e-07 | 6.8204e-07 | 3.9487e-07 | 1.9583e-07 | 2.5797e-07 | 7.8409e-08 | 5.6081e-08 | 3.3837e-08 | 5.7097e-08 | 2.2328e-08 | 1.9117e-08 | 1.1989e-08 | 1.9488e-08 | 7.5395e-09 | 6.057e-09
3 | -0.4 | 1.0662e-05 | 3.2807e-07 | 0.00017549 | 9.4797e-06 | 0.0060541 | 0.018027 | 0.029956 | 0.24797 | 0.31439 | 0.094317 | 0.012499 | 0.010732 | 0.0010657 | 0.00025545 | 3.6343e-05 | 2.3952e-05 | 1.6158e-06 | 2.6123e-06 | 1.9476e-06 | 1.684e-06 | 5.2768e-07 | 3.2449e-07 | 3.6636e-07 | 1.5937e-07 | 1.3244e-07 | 7.509e-08 | 7.8392e-08 | 3.4471e-08 | 3.0619e-08 | 1.8563e-08 | 2.155e-08 | 5.9929e-09 | 9.324e-09 | 6.2764e-09
3 | -0.35 | 1.3657e-05 | 5.2477e-06 | 0.00013649 | 9.0116e-06 | 0.0044261 | 0.017319 | 0.018907 | 0.24051 | 0.32403 | 0.11233 | 0.0070816 | 0.012454 | 0.0012402 | 0.00028703 | 4.5349e-05 | 2.7699e-05 | 4.6223e-06 | 2.7342e-06 | 3.9035e-06 | 2.541e-06 | 5.9744e-07 | 2.4931e-07 | 2.3051e-07 | 1.9308e-07 | 1.1186e-07 | 4.5619e-08 | 4.2786e-08 | 7.66e-08 | 4.0389e-08 | 2.0611e-08 | 1.4321e-08 | 2.9622e-08 | 1.4947e-08 | 8.5992e-09
3 | -0.3 | 1.6271e-05 | 8.8566e-06 | 0.00010761 | 7.2978e-05 | 0.0032207 | 0.015325 | 0.014122 | 0.22746 | 0.33593 | 0.12691 | 0.0027694 | 0.013844 | 0.0013902 | 0.00036381 | 6.594e-05 | 2.679e-05 | 9.0877e-06 | 2.8274e-06 | 4.1483e-06 | 1.5947e-06 | 8.2786e-07 | 2.6971e-07 | 2.8997e-07 | 5.5073e-07 | 1.6116e-07 | 6.3047e-08 | 8.7498e-08 | 8.1084e-08 | 3.3668e-08 | 1.1028e-08 | 2.5035e-08 | 2.2318e-08 | 1.2332e-08 | 3.467e-09
3 | -0.25 | 1.3545e-05 | 5.3582e-06 | 0.00010523 | 0.00020312 | 0.0023627 | 0.012621 | 0.013643 | 0.21081 | 0.35008 | 0.13695 | 0.00039787 | 0.014545 | 0.0014664 | 0.00051422 | 0.00010211 | 2.6445e-05 | 9.5102e-06 | 3.0982e-06 | 3.0733e-06 | 1.5644e-06 | 5.1273e-07 | 2.4588e-07 | 6.5266e-07 | 2.344e-07 | 9.1135e-08 | 3.5053e-08 | 1.085e-07 | 9.7415e-08 | 3.6479e-08 | 1.4133e-08 | 3.0702e-08 | 2.7847e-08 | 1.0212e-08 | 3.9003e-09
3 | -0.2 | 1.0212e-05 | 1.0014e-06 | 0.00011177 | 0.00039525 | 0.0017844 | 0.0098157 | 0.015399 | 0.19285 | 0.36563 | 0.14231 | 0.00045182 | 0.014257 | 0.001436 | 0.00074638 | 0.00014184 | 2.6874e-05 | 5.1971e-06 | 3.9995e-06 | 3.9781e-06 | 3.4267e-06 | 2.7467e-07 | 2.8302e-07 | 5.6165e-07 | 4.5788e-07 | 8.5464e-08 | 5.0572e-08 | 1.1443e-07 | 1.056e-07 | 1.7912e-08 | 1.1824e-08 | 3.3082e-08 | 4.3053e-08 | 9.4577e-09 | 5.5998e-09
3 | -0.15 | 1.0687e-05 | 7.6951e-07 | 0.00010257 | 0.00063346 | 0.001408 | 0.0074805 | 0.017553 | 0.17579 | 0.38104 | 0.14391 | 0.0028461 | 0.012937 | 0.0013128 | 0.0010258 | 0.0001588 | 2.4313e-05 | 1.8834e-06 | 5.4856e-06 | 6.8543e-06 | 2.759e-06 | 2.0825e-07 | 5.177e-07 | 6.3242e-07 | 4.6597e-07 | 3.8586e-08 | 1.0573e-07 | 1.9732e-07 | 8.7125e-08 | 1.357e-08 | 2.259e-08 | 5.9649e-08 | 1.861e-08 | 3.246e-09 | 3.8094e-09
3 | -0.1 | 1.3561e-05 | 2.281e-06 | 7.5543e-05 | 0.00089513 | 0.0011669 | 0.0060678 | 0.018729 | 0.16149 | 0.39431 | 0.1435 | 0.006899 | 0.010877 | 0.001154 | 0.0012697 | 0.00013828 | 1.6372e-05 | 1.4925e-06 | 7.1022e-06 | 6.7817e-06 | 5.7625e-07 | 1.0895e-07 | 6.9963e-07 | 9.6489e-07 | 1.3178e-07 | 4.2195e-09 | 7.2844e-08 | 1.2098e-07 | 8.0066e-08 | 1.8722e-09 | 2.3538e-08 | 3.3714e-08 | 3.2166e-08 | 1.188e-09 | 1.1613e-08
3 | -0.05 | 1.3268e-05 | 1.6456e-06 | 5.2801e-05 | 0.0011478 | 0.0010274 | 0.0058307 | 0.018128 | 0.15121 | 0.40335 | 0.14328 | 0.01153 | 0.0086195 | 0.0010286 | 0.0013863 | 9.4357e-05 | 6.434e-06 | 2.5424e-06 | 8.6021e-06 | 4.5363e-06 | 9.9491e-07 | 6.6401e-08 | 6.6401e-07 | 6.1424e-07 | 3.5398e-07 | 1.3299e-08 | 1.9183e-07 | 2.3656e-07 | 5.5006e-08 | 1.7756e-09 | 4.7006e-08 | 7.1894e-08 | 1.9688e-08 | 5.0301e-10 | 1.3442e-08
3 | 0 | 7.4635e-06 | 1.2188e-06 | 5.8244e-05 | 0.0013347 | 0.00098147 | 0.0067715 | 0.01558 | 0.14534 | 0.40656 | 0.14534 | 0.01558 | 0.0067715 | 0.00098147 | 0.0013347 | 5.8244e-05 | 1.2188e-06 | 7.4635e-06 | 9.3213e-06 | 4.0134e-06 | 1.4299e-06 | 1.2757e-07 | 9.6696e-07 | 6.5772e-07 | 8.8398e-08 | 3.3183e-08 | 1.5208e-07 | 1.1312e-07 | 3.7256e-08 | 5.7716e-09 | 3.828e-08 | 3.7618e-08 | 8.4473e-09 | 9.4283e-10 | 1.26e-08
3 | 0.05 | 2.5424e-06 | 6.434e-06 | 9.4357e-05 | 0.0013863 | 0.0010286 | 0.0086195 | 0.01153 | 0.14328 | 0.40335 | 0.15121 | 0.018128 | 0.0058307 | 0.0010274 | 0.0011478 | 5.2801e-05 | 1.6456e-06 | 1.3268e-05 | 9.0359e-06 | 4.9664e-06 | 3.5334e-07 | 4.922e-07 | 1.2139e-06 | 7.9893e-07 | 7.5051e-08 | 3.1191e-08 | 2.2511e-07 | 2.1641e-07 | 2.3761e-08 | 7.6387e-09 | 6.9383e-08 | 5.339e-08 | 1.4362e-08 | 3.775e-09 | 2.3199e-08
3 | 0.1 | 1.4925e-06 | 1.6372e-05 | 0.00013828 | 0.0012697 | 0.001154 | 0.010877 | 0.006899 | 0.1435 | 0.39431 | 0.16149 | 0.018729 | 0.0060678 | 0.0011669 | 0.00089513 | 7.5543e-05 | 2.281e-06 | 1.3561e-05 | 9.3871e-06 | 4.3511e-06 | 1.0646e-07 | 6.8702e-07 | 8.9639e-07 | 3.6611e-07 | 8.8497e-08 | 1.1368e-07 | 2.2401e-07 | 7.7299e-08 | 1.1618e-08 | 2.6e-08 | 4.7492e-08 | 4.5826e-08 | 2.2892e-09 | 4.413e-09 | 2.1647e-08
3 | 0.15 | 1.8834e-06 | 2.4313e-05 | 0.0001588 | 0.0010258 | 0.0013128 | 0.012937 | 0.0028461 | 0.14391 | 0.38104 | 0.17579 | 0.017553 | 0.0074805 | 0.001408 | 0.00063346 | 0.00010257 | 7.6951e-07 | 1.0687e-05 | 1.1486e-05 | 2.4445e-06 | 3.9768e-07 | 6.5834e-07 | 1.1944e-06 | 5.2863e-07 | 1.0653e-08 | 1.2562e-07 | 2.0564e-07 | 1.5712e-07 | 1.151e-08 | 2.5068e-08 | 7.5503e-08 | 2.2357e-08 | 1.5316e-09 | 1.2428e-08 | 1.7562e-08
3 | 0.2 | 5.1971e-06 | 2.6874e-05 | 0.00014184 | 0.00074638 | 0.001436 | 0.014257 | 0.00045182 | 0.14231 | 0.36563 | 0.19285 | 0.015399 | 0.0098157 | 0.0017844 | 0.00039525 | 0.00011177 | 1.0014e-06 | 1.0212e-05 | 1.23e-05 | 1.6781e-06 | 1.6697e-08 | 1.2124e-06 | 1.3678e-06 | 3.9247e-07 | 6.4654e-08 | 1.6827e-07 | 2.5503e-07 | 4.0991e-08 | 5.5673e-10 | 5.6025e-08 | 5.1257e-08 | 3.9485e-08 | 5.489e-09 | 1.3177e-08 | 2.4923e-08
3 | 0.25 | 9.5102e-06 | 2.6445e-05 | 0.00010211 | 0.00051422 | 0.0014664 | 0.014545 | 0.00039787 | 0.13695 | 0.35008 | 0.21081 | 0.013643 | 0.012621 | 0.0023627 | 0.00020312 | 0.00010523 | 5.3582e-06 | 1.3545e-05 | 8.9727e-06 | 1.7817e-06 | 7.2851e-07 | 1.4036e-06 | 6.3475e-07 | 9.9888e-08 | 2.2241e-08 | 2.408e-07 | 1.347e-07 | 9.059e-08 | 3.039e-08 | 3.8359e-08 | 5.4388e-08 | 8.0717e-09 | 5.4472e-09 | 1.5327e-08 | 1.852e-08
3 | 0.3 | 9.0877e-06 | 2.679e-05 | 6.594e-05 | 0.00036381 | 0.0013902 | 0.013844 | 0.0027694 | 0.12691 | 0.33593 | 0.22746 | 0.014122 | 0.015325 | 0.0032207 | 7.2978e-05 | 0.00010761 | 8.8566e-06 | 1.6271e-05 | 4.7443e-06 | 1.2668e-06 | 1.5658e-06 | 7.8288e-07 | 6.755e-07 | 3.3561e-07 | 1.9758e-07 | 1.2443e-07 | 1.6555e-07 | 1.5577e-08 | 1.2169e-08 | 5.8657e-08 | 3.7327e-08 | 1.7128e-08 | 4.8791e-09 | 1.8922e-08 | 1.0519e-08
3 | 0.35 | 4.6223e-06 | 2.7699e-05 | 4.5349e-05 | 0.00028703 | 0.0012402 | 0.012454 | 0.0070816 | 0.11233 | 0.32403 | 0.24051 | 0.018907 | 0.017319 | 0.0044261 | 9.0116e-06 | 0.00013649 | 5.2477e-06 | 1.3657e-05 | 3.8093e-06 | 9.0108e-07 | 5.1554e-07 | 7.7751e-07 | 6.9971e-07 | 9.9012e-08 | 7.9422e-08 | 2.0449e-07 | 8.187e-08 | 9.0037e-08 | 5.3694e-08 | 3.1958e-08 | 2.7498e-08 | 2.3276e-08 | 1.7831e-08 | 1.0315e-08 | 1.1615e-08
3 | 0.4 | 1.6158e-06 | 2.3952e-05 | 3.6343e-05 | 0.00025545 | 0.0010657 | 0.010732 | 0.012499 | 0.094317 | 0.31439 | 0.24797 | 0.029956 | 0.018027 | 0.0060541 | 9.4797e-06 | 0.00017549 | 3.2807e-07 | 1.0662e-05 | 5.1131e-06 | 1.9878e-06 | 2.0416e-07 | 7.6581e-07 | 3.3995e-07 | 3.1219e-07 | 1.468e-07 | 9.4367e-08 | 1.0344e-07 | 1.9349e-08 | 1.9208e-08 | 3.6213e-08 | 2.8191e-08 | 5.918e-09 | 7.8667e-09 | 1.1724e-08 | 1.0331e-08
3 | 0.45 | 2.8021e-06 | 1.4416e-05 | 3.305e-05 | 0.00023328 | 0.00089912 | 0.0089206 | 0.018123 | 0.074732 | 0.30615 | 0.24863 | 0.048639 | 0.016989 | 0.0082161 | 7.7396e-05 | 0.00019088 | 7.1721e-06 | 1.3067e-05 | 5.1134e-06 | 2.6182e-06 | 9.3395e-07 | 2.4015e-07 | 7.7429e-07 | 3.9293e-07 | 1.2787e-07 | 1.1781e-07 | 7.8609e-08 | 1.1498e-07 | 4.6701e-08 | 2.1972e-08 | 2.1063e-08 | 3.4666e-08 | 1.102e-08 | 9.7167e-09 | 7.4065e-09
3 | 0.5 | 4.7954e-06 | 6.4084e-06 | 3.1849e-05 | 0.00019462 | 0.00074751 | 0.0071237 | 0.023187 | 0.055679 | 0.29782 | 0.2424 | 0.075257 | 0.014045 | 0.01104 | 0.00022089 | 0.00017374 | 2.2463e-05 | 1.5676e-05 | 3.6526e-06 | 1.6332e-06 | 4.8934e-07 | 5.6416e-07 | 7.5346e-07 | 1.4566e-07 | 2.1401e-08 | 9.352e-08 | 1.4668e-07 | 4.1681e-08 | 8.3568e-09 | 1.7472e-08 | 4.1397e-08 | 1.8798e-08 | 1.0748e-08 | 3.6318e-09 | 1.0874e-08
3 | 0.55 | 3.6242e-06 | 4.2898e-06 | 2.9094e-05 | 0.0001425 | 0.0006042 | 0.0053859 | 0.027079 | 0.039069 | 0.28763 | 0.23027 | 0.10875 | 0.0095932 | 0.01457 | 0.00043418 | 0.00015174 | 2.8895e-05 | 1.5375e-05 | 5.8063e-06 | 9.8536e-07 | 7.4657e-08 | 1.3198e-06 | 7.226e-07 | 5.0601e-07 | 5.7719e-08 | 1.0511e-07 | 1.7112e-07 | 1.2542e-07 | 1.6628e-08 | 3.6338e-08 | 4.2574e-08 | 2.942e-08 | 3.9097e-10 | 8.6337e-09 | 1.9873e-08
3 | 0.6 | 2.1352e-06 | 5.2566e-06 | 2.4116e-05 | 0.00010038 | 0.00046691 | 0.0037799 | 0.0293 | 0.026286 | 0.27401 | 0.21413 | 0.14676 | 0.0047886 | 0.01861 | 0.00067037 | 0.00017017 | 2.7758e-05 | 1.9491e-05 | 1.328e-05 | 1.2184e-06 | 9.5257e-07 | 1.1516e-06 | 1.3601e-06 | 3.1546e-07 | 7.9017e-09 | 3.0793e-07 | 2.3104e-07 | 5.2947e-08 | 7.1846e-09 | 4.0371e-08 | 7.0637e-08 | 2.8741e-08 | 2.1636e-09 | 1.8426e-08 | 1.9808e-08
3 | 0.65 | 2.5667e-06 | 8.2044e-06 | 2.0303e-05 | 8.1937e-05 | 0.00035564 | 0.0024203 | 0.029496 | 0.018088 | 0.25594 | 0.19624 | 0.18595 | 0.0014881 | 0.022673 | 0.00084584 | 0.0002771 | 3.9919e-05 | 3.3268e-05 | 1.7065e-05 | 1.0756e-06 | 1.0278e-06 | 2.2486e-06 | 1.4379e-06 | 3.5528e-08 | 1.6649e-07 | 2.5522e-07 | 2.8346e-07 | 5.6772e-08 | 6.5509e-09 | 9.8407e-08 | 6.8581e-08 | 9.8122e-09 | 7.5392e-09 | 2.1237e-08 | 2.4588e-08
3 | 0.7 | 1.858e-06 | 1.4585e-05 | 2.0752e-05 | 7.5118e-05 | 0.00031159 | 0.0014007 | 0.027581 | 0.014606 | 0.23312 | 0.17886 | 0.22251 | 0.0019369 | 0.026104 | 0.00088866 | 0.00050868 | 7.1003e-05 | 5.0851e-05 | 1.1277e-05 | 6.6509e-07 | 1.7961e-06 | 4.2897e-06 | 1.0935e-06 | 1.3562e-07 | 1.4698e-07 | 6.0281e-07 | 2.3376e-07 | 3.4835e-08 | 6.2912e-08 | 1.0069e-07 | 7.921e-08 | 1.6855e-08 | 5.8129e-09 | 3.9092e-08 | 3.023e-08
3 | 0.75 | 1.4429e-06 | 2.2666e-05 | 2.4243e-05 | 5.752e-05 | 0.000375 | 0.00073599 | 0.023838 | 0.015368 | 0.20592 | 0.16391 | 0.2527 | 0.0083392 | 0.028295 | 0.0007906 | 0.00085982 | 0.00010371 | 5.9648e-05 | 3.7685e-06 | 1.0756e-06 | 4.6415e-06 | 3.5591e-06 | 9.7617e-07 | 7.6553e-08 | 4.8291e-07 | 5.6188e-07 | 2.5703e-07 | 4.555e-09 | 5.9176e-08 | 1.5734e-07 | 6.4553e-08 | 1.5141e-10 | 2.4511e-08 | 4.4526e-08 | 2.0192e-08
3 | 0.8 | 6.7048e-06 | 2.6548e-05 | 2.4721e-05 | 2.572e-05 | 0.00055903 | 0.00036737 | 0.018914 | 0.019333 | 0.1753 | 0.15281 | 0.27328 | 0.022466 | 0.02889 | 0.00061345 | 0.0012686 | 0.0001216 | 5.3621e-05 | 1.1043e-06 | 1.4234e-06 | 6.2098e-06 | 2.7524e-06 | 8.9868e-07 | 1.5274e-07 | 7.3135e-07 | 5.8185e-07 | 1.6111e-07 | 8.3996e-09 | 1.5722e-07 | 1.4895e-07 | 5.7095e-08 | 1.8039e-09 | 4.1734e-08 | 5.0472e-08 | 2.1714e-08
3 | 0.85 | 1.4613e-05 | 2.2257e-05 | 1.7934e-05 | 3.807e-06 | 0.00083299 | 0.00020425 | 0.01369 | 0.025002 | 0.14282 | 0.14612 | 0.28205 | 0.045354 | 0.027866 | 0.00044277 | 0.0016464 | 0.00012141 | 4.0437e-05 | 1.1309e-06 | 2.3163e-06 | 6.2704e-06 | 4.9008e-06 | 6.8605e-07 | 7.6019e-08 | 7.2331e-07 | 8.1683e-07 | 1.269e-07 | 5.2562e-08 | 1.8227e-07 | 1.9036e-07 | 4.1965e-08 | 9.8579e-09 | 4.3006e-08 | 6.0734e-08 | 1.8204e-08
3 | 0.9 | 1.6866e-05 | 1.7127e-05 | 8.0636e-06 | 1.819e-05 | 0.0011223 | 0.00016624 | 0.0090703 | 0.030687 | 0.11059 | 0.14344 | 0.27807 | 0.07709 | 0.025556 | 0.00033905 | 0.0019351 | 0.00011204 | 3.2357e-05 | 1.9109e-06 | 7.0877e-06 | 8.7999e-06 | 5.5202e-06 | 3.0368e-07 | 6.6253e-07 | 1.5333e-06 | 5.9416e-07 | 7.4924e-08 | 2.9398e-08 | 2.8348e-07 | 1.7218e-07 | 2.2829e-08 | 1.2289e-08 | 1.0006e-07 | 5.8872e-08 | 7.3989e-09
3 | 0.95 | 1.3771e-05 | 2.051e-05 | 1.7197e-06 | 6.8877e-05 | 0.001337 | 0.00020666 | 0.005722 | 0.034885 | 0.080959 | 0.14337 | 0.26177 | 0.1167 | 0.022661 | 0.00032039 | 0.0021325 | 0.0001157 | 3.2541e-05 | 2.6293e-06 | 1.4221e-05 | 1.3182e-05 | 2.9229e-06 | 4.5566e-08 | 1.2679e-06 | 1.4878e-06 | 7.2278e-07 | 1.5908e-08 | 2.249e-07 | 3.3523e-07 | 1.9341e-07 | 1.3433e-08 | 4.0555e-08 | 7.2632e-08 | 5.8983e-08 | 5.7112e-09
3 | 1 | 1.3922e-05 | 2.4321e-05 | 7.7123e-08 | 0.00012824 | 0.0014195 | 0.00030823 | 0.0039034 | 0.036618 | 0.056125 | 0.14392 | 0.23489 | 0.16214 | 0.020208 | 0.00036871 | 0.0022642 | 0.00015586 | 3.1849e-05 | 4.3086e-06 | 1.7786e-05 | 1.3811e-05 | 2.2354e-06 | 3.3013e-08 | 9.7818e-07 | 1.448e-06 | 6.2663e-07 | 3.5906e-09 | 1.8757e-07 | 3.5494e-07 | 1.3769e-07 | 3.4034e-10 | 6.7515e-08 | 1.3393e-07 | 5.4659e-08 | 1.3156e-09
3 | 1.05 | 1.852e-05 | 1.7669e-05 | 2.8571e-06 | 0.0001641 | 0.0013737 | 0.00045897 | 0.0034598 | 0.035623 | 0.037658 | 0.14286 | 0.20032 | 0.21038 | 0.019473 | 0.00044359 | 0.0023429 | 0.00022415 | 2.1628e-05 | 8.5856e-06 | 1.9231e-05 | 1.152e-05 | 2.7821e-06 | 3.2681e-07 | 2.2682e-06 | 2.2336e-06 | 3.0765e-07 | 3.7661e-08 | 4.2883e-07 | 4.6063e-07 | 1.2335e-07 | 1.6141e-09 | 8.729e-08 | 1.112e-07 | 3.3843e-08 | 1.3138e-09
3 | 1.1 | 1.9614e-05 | 6.7665e-06 | 1.2617e-05 | 0.00016298 | 0.0012432 | 0.00063367 | 0.0039768 | 0.032315 | 0.02616 | 0.13832 | 0.16167 | 0.25762 | 0.021889 | 0.00050395 | 0.0023603 | 0.00027438 | 7.6993e-06 | 1.6643e-05 | 2.5755e-05 | 1.1409e-05 | 1.3198e-06 | 8.6587e-07 | 3.34e-06 | 1.5314e-06 | 2.8777e-07 | 8.7407e-08 | 4.8399e-07 | 3.091e-07 | 5.5052e-08 | 2.5772e-08 | 1.4771e-07 | 1.1299e-07 | 2.6229e-08 | 3.2919e-09
3 | 1.15 | 1.4097e-05 | 1.378e-06 | 3.0605e-05 | 0.00013779 | 0.0010666 | 0.00080169 | 0.0050075 | 0.027519 | 0.021154 | 0.12919 | 0.1228 | 0.29962 | 0.028907 | 0.00053118 | 0.0022998 | 0.00027326 | 2.3615e-06 | 3.0058e-05 | 3.4338e-05 | 1.147e-05 | 2.8201e-08 | 1.5129e-06 | 2.3025e-06 | 1.2525e-06 | 6.7508e-08 | 2.1543e-07 | 5.1078e-07 | 4.3146e-07 | 3.9626e-08 | 3.6592e-08 | 1.2389e-07 | 1.212e-07 | 1.2294e-08 | 1.464e-08
3 | 1.2 | 7.025e-06 | 4.2997e-07 | 5.0567e-05 | 0.00011811 | 0.00086487 | 0.0009509 | 0.0062472 | 0.022156 | 0.02128 | 0.11541 | 0.087256 | 0.33227 | 0.041837 | 0.00054035 | 0.0021446 | 0.00024471 | 5.4491e-06 | 4.4582e-05 | 3.486e-05 | 7.5548e-06 | 3.8782e-07 | 2.4813e-06 | 2.9535e-06 | 1.4603e-06 | 4.3737e-08 | 3.7148e-07 | 6.5576e-07 | 1.711e-07 | 6.3087e-09 | 9.3625e-08 | 1.8501e-07 | 5.7504e-08 | 3.0617e-09 | 2.692e-08
3 | 1.25 | 3.9495e-06 | 2.8412e-07 | 6.1847e-05 | 0.00012565 | 0.0006613 | 0.0010965 | 0.0075554 | 0.01701 | 0.024672 | 0.097936 | 0.057834 | 0.35201 | 0.06167 | 0.00059101 | 0.0018829 | 0.00023809 | 6.7321e-06 | 5.2745e-05 | 2.7365e-05 | 3.5121e-06 | 2.9715e-07 | 3.1624e-06 | 3.5071e-06 | 5.4314e-07 | 2.3047e-08 | 4.0442e-07 | 4.4274e-07 | 2.6855e-07 | 1.0781e-08 | 9.0205e-08 | 1.2162e-07 | 8.3272e-08 | 3.2973e-09 | 2.8151e-08
3 | 1.3 | 3.5463e-06 | 5.2927e-06 | 6.0466e-05 | 0.00015205 | 0.00048573 | 0.0012621 | 0.0088349 | 0.012682 | 0.02938 | 0.078493 | 0.036108 | 0.35653 | 0.088829 | 0.00081747 | 0.0015148 | 0.00026756 | 3.8016e-06 | 5.4289e-05 | 2.2609e-05 | 3.0292e-06 | 5.8032e-07 | 3.2606e-06 | 1.9598e-06 | 5.4896e-07 | 1.2026e-07 | 5.1145e-07 | 5.6371e-07 | 5.2658e-08 | 2.3455e-08 | 1.3247e-07 | 1.5928e-07 | 2.2442e-08 | 7.7052e-09 | 4.2811e-08
3 | 1.35 | 3.056e-06 | 1.5137e-05 | 5.1581e-05 | 0.00016695 | 0.00035634 | 0.0014452 | 0.009892 | 0.0096998 | 0.033677 | 0.059183 | 0.022275 | 0.34529 | 0.12287 | 0.0014866 | 0.001075 | 0.00030865 | 3.211e-06 | 5.146e-05 | 2.2497e-05 | 2.5652e-06 | 2.4114e-06 | 3.3992e-06 | 1.7253e-06 | 4.4301e-07 | 2.169e-07 | 4.9809e-07 | 3.022e-07 | 1.2465e-07 | 4.3495e-08 | 1.1867e-07 | 8.2445e-08 | 2.9825e-08 | 1.1037e-08 | 4.4987e-08
3 | 1.4 | 2.7571e-06 | 1.7069e-05 | 4.3074e-05 | 0.00014866 | 0.00027296 | 0.0015973 | 0.010435 | 0.00858 | 0.036238 | 0.041985 | 0.015321 | 0.31965 | 0.16224 | 0.003059 | 0.00064832 | 0.00033574 | 7.9599e-06 | 4.2371e-05 | 1.6687e-05 | 9.7823e-07 | 3.6152e-06 | 3.0683e-06 | 1.5797e-06 | 5.7666e-08 | 3.5435e-07 | 5.5309e-07 | 2.8313e-07 | 1.1753e-08 | 8.7444e-08 | 1.5189e-07 | 9.0003e-08 | 2.0078e-08 | 2.5959e-08 | 3.7567e-08
3 | 1.45 | 2.4038e-06 | 8.9636e-06 | 3.8674e-05 | 0.00010408 | 0.00023092 | 0.0016385 | 0.010232 | 0.0096546 | 0.03622 | 0.028395 | 0.013452 | 0.2825 | 0.2044 | 0.0061834 | 0.00035065 | 0.00034298 | 1.9626e-05 | 2.7632e-05 | 5.9763e-06 | 1.9648e-06 | 3.0368e-06 | 2.2203e-06 | 5.2586e-07 | 6.0643e-07 | 5.6634e-07 | 4.1327e-07 | 1.4408e-07 | 1.138e-07 | 1.086e-07 | 9.033e-08 | 3.6401e-08 | 6.7534e-09 | 3.449e-08 | 4.4626e-08
3 | 1.5 | 3.1652e-06 | 6.4177e-06 | 3.494e-05 | 5.946e-05 | 0.00023121 | 0.0015094 | 0.0092832 | 0.012799 | 0.033335 | 0.019291 | 0.014592 | 0.23774 | 0.24619 | 0.011588 | 0.0002705 | 0.0003448 | 4.2908e-05 | 1.283e-05 | 3.111e-06 | 6.8138e-06 | 2.9374e-06 | 1.5042e-06 | 4.6529e-07 | 3.4722e-07 | 4.8888e-07 | 2.7314e-07 | 8.6515e-08 | 4.0335e-08 | 1.3424e-07 | 1.036e-07 | 2.74e-08 | 3.882e-08 | 3.7652e-08 | 2.3616e-08
3 | 1.55 | 5.7034e-06 | 1.5741e-05 | 2.6063e-05 | 3.2682e-05 | 0.00027074 | 0.0012201 | 0.0078351 | 0.017332 | 0.027906 | 0.014923 | 0.016784 | 0.18958 | 0.28427 | 0.019926 | 0.00042819 | 0.00037215 | 6.9448e-05 | 4.164e-06 | 9.5046e-06 | 9.315e-06 | 3.8016e-06 | 8.2107e-07 | 4.9586e-07 | 6.6385e-07 | 6.0927e-07 | 2.2276e-07 | 6.1499e-08 | 2.205e-07 | 1.4272e-07 | 3.6691e-08 | 2.2889e-08 | 3.0235e-08 | 4.9045e-08 | 1.995e-08
3 | 1.6 | 7.1612e-06 | 2.057e-05 | 1.29e-05 | 2.3926e-05 | 0.00032466 | 0.00084626 | 0.0062351 | 0.022197 | 0.020847 | 0.014933 | 0.01846 | 0.14212 | 0.31556 | 0.031647 | 0.00078826 | 0.00045968 | 7.6846e-05 | 3.3017e-06 | 1.3553e-05 | 7.0177e-06 | 3.7843e-06 | 2.7679e-07 | 3.4108e-07 | 1.5403e-06 | 6.0643e-07 | 5.3414e-08 | 8.5466e-08 | 1.3469e-07 | 1.3448e-07 | 3.9809e-08 | 7.4627e-09 | 6.0338e-08 | 3.9788e-08 | 1.2429e-08
3 | 1.65 | 5.8752e-06 | 1.1053e-05 | 3.159e-06 | 2.8418e-05 | 0.00034672 | 0.00048338 | 0.0047649 | 0.026336 | 0.013499 | 0.018385 | 0.018592 | 0.098872 | 0.33746 | 0.04694 | 0.001313 | 0.00062866 | 5.7753e-05 | 6.0794e-06 | 1.1918e-05 | 7.5558e-06 | 3.0066e-06 | 4.8807e-08 | 1.2005e-06 | 9.4604e-07 | 4.1075e-07 | 2.6994e-08 | 1.6492e-07 | 3.1809e-07 | 1.3313e-07 | 1.8459e-09 | 5.2716e-08 | 7.5465e-08 | 4.3525e-08 | 1.2693e-09
3 | 1.7 | 5.3985e-06 | 1.8868e-06 | 3.5008e-07 | 4.4104e-05 | 0.00030195 | 0.00020657 | 0.0035669 | 0.029044 | 0.007288 | 0.023854 | 0.016769 | 0.062458 | 0.34813 | 0.065696 | 0.0020113 | 0.00087817 | 3.02e-05 | 1.0799e-05 | 1.4502e-05 | 1.372e-05 | 2.5612e-06 | 1.6184e-07 | 2.0618e-06 | 1.3821e-06 | 4.6548e-07 | 4.2711e-09 | 1.7571e-07 | 2.812e-07 | 9.2312e-08 | 8.1523e-10 | 3.6553e-08 | 7.7175e-08 | 3.2243e-08 | 7.7428e-10
3 | 1.75 | 6.1168e-06 | 3.2741e-06 | 6.1818e-07 | 6.7086e-05 | 0.00020174 | 5.9768e-05 | 0.0026594 | 0.030145 | 0.0033345 | 0.029662 | 0.013208 | 0.034462 | 0.3467 | 0.0875 | 0.0029444 | 0.0011909 | 1.056e-05 | 2.0979e-05 | 2.7487e-05 | 1.7799e-05 | 2.1205e-06 | 1.0478e-06 | 2.2553e-06 | 2.2793e-06 | 3.2985e-07 | 1.2692e-07 | 4.61e-07 | 3.1516e-07 | 8.8796e-08 | 2.3574e-08 | 1.1237e-07 | 1.0959e-07 | 2.5324e-08 | 4.7218e-09
3 | 1.8 | 4.9326e-06 | 4.511e-06 | 5.4095e-06 | 8.6049e-05 | 0.00010044 | 5.5736e-05 | 0.0019977 | 0.029927 | 0.0021679 | 0.034243 | 0.0086711 | 0.015397 | 0.33327 | 0.11166 | 0.0041982 | 0.0015513 | 3.6006e-07 | 3.9632e-05 | 4.2663e-05 | 1.4337e-05 | 2.075e-06 | 2.3169e-06 | 3.1366e-06 | 1.3393e-06 | 1.8442e-07 | 1.6905e-07 | 3.696e-07 | 3.8452e-07 | 4.8376e-08 | 3.1524e-08 | 1.0272e-07 | 7.431e-08 | 1.9182e-08 | 1.3517e-08
3 | 1.85 | 3.5783e-06 | 6.0568e-07 | 1.9386e-05 | 8.572e-05 | 5.8405e-05 | 0.00017301 | 0.0015332 | 0.028862 | 0.0037147 | 0.036497 | 0.0042592 | 0.0047499 | 0.30898 | 0.13724 | 0.0058498 | 0.0019572 | 1.6827e-05 | 6.7813e-05 | 4.8999e-05 | 9.3123e-06 | 3.2233e-06 | 3.2244e-06 | 3.8755e-06 | 1.1298e-06 | 3.3344e-07 | 4.8837e-07 | 7.0958e-07 | 2.4083e-07 | 8.0489e-08 | 1.1666e-07 | 1.7569e-07 | 1.134e-07 | 2.35e-08 | 2.3452e-08
3 | 1.9 | 4.93e-06 | 2.2168e-06 | 2.9945e-05 | 6.3509e-05 | 9.9108e-05 | 0.00036515 | 0.0012359 | 0.027361 | 0.0075181 | 0.036019 | 0.0011205 | 0.0011395 | 0.27585 | 0.16304 | 0.0079379 | 0.0024224 | 0.00010633 | 0.00010479 | 4.8149e-05 | 1.0343e-05 | 4.7521e-06 | 4.6509e-06 | 3.5678e-06 | 2.0901e-06 | 6.7484e-07 | 7.7485e-07 | 6.6661e-07 | 3.9653e-07 | 1.2199e-07 | 1.3183e-07 | 1.5139e-07 | 6.7435e-08 | 3.0139e-08 | 5.3006e-08
3 | 1.95 | 4.5202e-06 | 9.1557e-06 | 2.2322e-05 | 3.9715e-05 | 0.00018235 | 0.0005828 | 0.0010877 | 0.025674 | 0.013011 | 0.033106 | 0.00012222 | 0.0025703 | 0.23661 | 0.18761 | 0.010462 | 0.0029872 | 0.00028851 | 0.00014656 | 4.8695e-05 | 1.9071e-05 | 7.9598e-06 | 7.3469e-06 | 3.8476e-06 | 2.0437e-06 | 8.7284e-07 | 7.9069e-07 | 6.0854e-07 | 2.8014e-07 | 1.5612e-07 | 2.3e-07 | 2.0567e-07 | 1.1379e-07 | 5.2473e-08 | 5.5216e-08
3 | 2 | 2.8225e-06 | 1.0616e-05 | 1.0667e-05 | 3.8874e-05 | 0.00022078 | 0.00078832 | 0.0010718 | 0.023878 | 0.019705 | 0.028529 | 0.0015879 | 0.0067702 | 0.19445 | 0.20934 | 0.013435 | 0.0037213 | 0.00050583 | 0.00018611 | 5.6774e-05 | 3.0947e-05 | 1.3245e-05 | 8.9167e-06 | 4.9828e-06 | 1.5182e-06 | 1.2599e-06 | 1.2386e-06 | 9.2157e-07 | 3.921e-07 | 3.1726e-07 | 2.3162e-07 | 1.5969e-07 | 8.1258e-08 | 7.6832e-08 | 8.0291e-08
3 | 2.05 | 6.4469e-06 | 7.0938e-06 | 1.6853e-05 | 5.9684e-05 | 0.00016178 | 0.00095098 | 0.0011639 | 0.02196 | 0.02723 | 0.023211 | 0.0052353 | 0.011613 | 0.15269 | 0.22658 | 0.016944 | 0.0046909 | 0.00066156 | 0.00021986 | 7.6688e-05 | 3.8391e-05 | 1.6824e-05 | 8.0607e-06 | 5.1094e-06 | 2.7135e-06 | 1.9818e-06 | 1.2021e-06 | 6.0643e-07 | 5.4593e-07 | 3.108e-07 | 2.9079e-07 | 2.2463e-07 | 1.5528e-07 | 9.7482e-08 | 8.4463e-08
3 | 2.1 | 1.0603e-05 | 9.8095e-06 | 3.0918e-05 | 7.6717e-05 | 6.8624e-05 | 0.0010385 | 0.0013389 | 0.020014 | 0.035211 | 0.017972 | 0.010331 | 0.015517 | 0.11438 | 0.23771 | 0.021144 | 0.0059008 | 0.00069947 | 0.00025639 | 0.00010847 | 3.9033e-05 | 1.7661e-05 | 8.2432e-06 | 4.5407e-06 | 4.4124e-06 | 2.1321e-06 | 1.1855e-06 | 9.0634e-07 | 5.2082e-07 | 4.8486e-07 | 2.8715e-07 | 1.751e-07 | 1.3461e-07 | 1.348e-07 | 8.6903e-08
3 | 2.15 | 7.9196e-06 | 1.7257e-05 | 2.9471e-05 | 7.7175e-05 | 7.1114e-05 | 0.0010225 | 0.0016011 | 0.018393 | 0.043068 | 0.013443 | 0.015972 | 0.017661 | 0.081859 | 0.24148 | 0.026166 | 0.0072543 | 0.00063176 | 0.00030836 | 0.00014306 | 4.3109e-05 | 2.0448e-05 | 1.1631e-05 | 6.0261e-06 | 4.1913e-06 | 2.4233e-06 | 1.5746e-06 | 1.1477e-06 | 8.5638e-07 | 4.5303e-07 | 3.3279e-07 | 2.8351e-07 | 2.2704e-07 | 1.2917e-07 | 1.0645e-07
3 | 2.2 | 7.192e-06 | 1.7294e-05 | 1.7104e-05 | 7.2877e-05 | 0.00020835 | 0.00090004 | 0.0020089 | 0.017612 | 0.05 | 0.010156 | 0.02133 | 0.017918 | 0.056413 | 0.23743 | 0.031963 | 0.0085777 | 0.00051678 | 0.00036907 | 0.00016531 | 6.0263e-05 | 2.5815e-05 | 1.4011e-05 | 8.4421e-06 | 4.7419e-06 | 3.2871e-06 | 1.4865e-06 | 8.5099e-07 | 7.9302e-07 | 5.7168e-07 | 3.3912e-07 | 2.0888e-07 | 1.9757e-07 | 1.8283e-07 | 9.3368e-08
3 | 2.25 | 1.3789e-05 | 1.2491e-05 | 1.5239e-05 | 7.2465e-05 | 0.00036377 | 0.00071858 | 0.0026419 | 0.017972 | 0.055339 | 0.008633 | 0.025738 | 0.016601 | 0.038254 | 0.22606 | 0.038229 | 0.0097055 | 0.00042797 | 0.00040774 | 0.00016754 | 8.1338e-05 | 2.9166e-05 | 1.1388e-05 | 8.1904e-06 | 6.4838e-06 | 2.989e-06 | 1.4003e-06 | 1.4101e-06 | 1.0543e-06 | 6.699e-07 | 3.1984e-07 | 3.4027e-07 | 3.0143e-07 | 1.5986e-07 | 1.0838e-07
3 | 2.3 | 1.5777e-05 | 1.2694e-05 | 2.4058e-05 | 7.4492e-05 | 0.00039277 | 0.00056472 | 0.0035039 | 0.019248 | 0.059044 | 0.0092655 | 0.02866 | 0.014237 | 0.026803 | 0.20863 | 0.044456 | 0.010563 | 0.00042731 | 0.00039747 | 0.00015994 | 8.8833e-05 | 2.6502e-05 | 8.8471e-06 | 7.589e-06 | 6.4372e-06 | 2.5778e-06 | 1.4902e-06 | 1.2885e-06 | 1.1836e-06 | 5.4771e-07 | 3.2658e-07 | 2.4342e-07 | 2.5966e-07 | 1.9605e-07 | 8.5587e-08
3 | 2.35 | 1.0119e-05 | 1.4395e-05 | 2.4075e-05 | 8.394e-05 | 0.00029117 | 0.00049986 | 0.0044359 | 0.020788 | 0.061842 | 0.012036 | 0.029673 | 0.011419 | 0.020976 | 0.18677 | 0.050125 | 0.011195 | 0.00053966 | 0.00035317 | 0.00016212 | 7.9621e-05 | 2.1796e-05 | 1.0586e-05 | 1.0538e-05 | 6.3189e-06 | 3.3446e-06 | 1.3841e-06 | 1.3054e-06 | 1.1303e-06 | 6.9042e-07 | 2.7845e-07 | 4.2234e-07 | 3.6653e-07 | 1.5915e-07 | 9.5297e-08
3 | 2.4 | 9.363e-06 | 9.7153e-06 | 1.5746e-05 | 0.00010516 | 0.00018708 | 0.00048936 | 0.0051623 | 0.021962 | 0.064863 | 0.016367 | 0.028571 | 0.0087483 | 0.019416 | 0.16214 | 0.054855 | 0.011724 | 0.00073202 | 0.00033241 | 0.00018509 | 7.0142e-05 | 2.0867e-05 | 1.3749e-05 | 1.3344e-05 | 7.7581e-06 | 2.8258e-06 | 1.3558e-06 | 2.031e-06 | 1.4634e-06 | 4.8654e-07 | 3.2735e-07 | 3.1725e-07 | 3.0367e-07 | 1.7111e-07 | 8.3718e-08
3 | 2.45 | 1.3827e-05 | 4.9572e-06 | 1.9379e-05 | 0.00012301 | 0.00018029 | 0.00042493 | 0.005478 | 0.02258 | 0.068992 | 0.021253 | 0.025489 | 0.0067567 | 0.020668 | 0.13634 | 0.058455 | 0.012277 | 0.00092372 | 0.00039198 | 0.00022111 | 7.1888e-05 | 2.2358e-05 | 1.3863e-05 | 1.2135e-05 | 7.5068e-06 | 1.851e-06 | 1.591e-06 | 1.6173e-06 | 1.1215e-06 | 5.0299e-07 | 2.9024e-07 | 5.2364e-07 | 3.7418e-07 | 1.2605e-07 | 9.2376e-08
3 | 2.5 | 1.102e-05 | 6.348e-06 | 3.2845e-05 | 0.00011598 | 0.00024062 | 0.00025195 | 0.0053935 | 0.022896 | 0.074422 | 0.025607 | 0.020936 | 0.0058195 | 0.023325 | 0.1108 | 0.060862 | 0.012926 | 0.0010354 | 0.00054874 | 0.00024768 | 7.544e-05 | 2.1542e-05 | 1.2923e-05 | 1.2078e-05 | 6.0933e-06 | 2.1843e-06 | 1.7256e-06 | 2.1055e-06 | 1.3485e-06 | 4.2877e-07 | 3.68e-07 | 4.0316e-07 | 3.0417e-07 | 1.2905e-07 | 1.0157e-07
3 | 2.55 | 4.8517e-06 | 7.1072e-06 | 3.4583e-05 | 9.4935e-05 | 0.00026911 | 6.3003e-05 | 0.0050668 | 0.023246 | 0.080698 | 0.028632 | 0.015722 | 0.0060893 | 0.026163 | 0.086714 | 0.062093 | 0.013655 | 0.0010308 | 0.00078297 | 0.00025205 | 7.0916e-05 | 1.6444e-05 | 1.4866e-05 | 1.5496e-05 | 6.3491e-06 | 2.028e-06 | 1.726e-06 | 2.4287e-06 | 1.1886e-06 | 3.1317e-07 | 3.8692e-07 | 5.9419e-07 | 3.361e-07 | 9.1244e-08 | 1.0509e-07
3 | 2.6 | 6.0151e-06 | 4.1604e-06 | 2.613e-05 | 9.7819e-05 | 0.00021539 | 1.2172e-05 | 0.0046222 | 0.023735 | 0.08711 | 0.030043 | 0.010771 | 0.0074542 | 0.028229 | 0.065015 | 0.062187 | 0.014365 | 0.00092632 | 0.0010511 | 0.00024689 | 5.9069e-05 | 1.1927e-05 | 1.9064e-05 | 1.5845e-05 | 6.0796e-06 | 1.2515e-06 | 2.1148e-06 | 1.8263e-06 | 9.2593e-07 | 3.6457e-07 | 4.4186e-07 | 4.3944e-07 | 2.5801e-07 | 9.1934e-08 | 1.3464e-07
3 | 2.65 | 7.2678e-06 | 5.0974e-06 | 3.0029e-05 | 0.00012153 | 0.00011302 | 0.00012279 | 0.0040789 | 0.024231 | 0.093131 | 0.030054 | 0.0068679 | 0.0095404 | 0.028902 | 0.04638 | 0.061149 | 0.014911 | 0.00077271 | 0.0012703 | 0.00025071 | 4.6954e-05 | 1.4016e-05 | 2.2016e-05 | 1.2865e-05 | 4.3675e-06 | 1.4717e-06 | 2.4907e-06 | 2.553e-06 | 1.0881e-06 | 2.6884e-07 | 5.2452e-07 | 6.179e-07 | 2.6447e-07 | 7.9888e-08 | 1.3093e-07
3 | 2.7 | 2.6963e-06 | 9.3605e-06 | 4.4432e-05 | 0.00011753 | 3.2485e-05 | 0.00023835 | 0.0034294 | 0.02457 | 0.098595 | 0.029123 | 0.0044434 | 0.011788 | 0.027934 | 0.031214 | 0.058941 | 0.015164 | 0.00063002 | 0.0013301 | 0.00026553 | 4.0992e-05 | 2.3049e-05 | 2.328e-05 | 1.3499e-05 | 3.8373e-06 | 2.2181e-06 | 2.5944e-06 | 2.1659e-06 | 6.1337e-07 | 3.3396e-07 | 5.1979e-07 | 4.3622e-07 | 1.8064e-07 | 8.3784e-08 | 1.7033e-07
3 | 2.75 | 1.1718e-06 | 7.8371e-06 | 4.4981e-05 | 7.3156e-05 | 1.6037e-05 | 0.00020521 | 0.0027255 | 0.024712 | 0.1035 | 0.027686 | 0.0034948 | 0.013595 | 0.025425 | 0.019614 | 0.05554 | 0.015081 | 0.00054578 | 0.0011813 | 0.000277 | 3.8882e-05 | 3.1098e-05 | 2.4482e-05 | 1.5613e-05 | 3.9964e-06 | 2.054e-06 | 2.9968e-06 | 1.698e-06 | 6.4688e-07 | 3.4997e-07 | 6.2435e-07 | 5.2874e-07 | 1.8165e-07 | 8.8098e-08 | 1.5543e-07
3 | 2.8 | 2.9735e-06 | 5.8389e-06 | 3.069e-05 | 3.1428e-05 | 4.2492e-05 | 7.1494e-05 | 0.0020705 | 0.024664 | 0.10784 | 0.026027 | 0.0036861 | 0.014505 | 0.0218 | 0.011382 | 0.050992 | 0.014751 | 0.00053792 | 0.00089765 | 0.00027066 | 3.7962e-05 | 2.8857e-05 | 2.528e-05 | 1.2342e-05 | 2.935e-06 | 1.7494e-06 | 2.8588e-06 | 2.0697e-06 | 5.7063e-07 | 3.4823e-07 | 5.4235e-07 | 3.5981e-07 | 1.0972e-07 | 9.3458e-08 | 1.7257e-07
3 | 2.85 | 2.049e-06 | 1.0888e-05 | 2.4205e-05 | 2.9182e-05 | 5.6894e-05 | 3.2278e-05 | 0.0015388 | 0.024324 | 0.11167 | 0.024255 | 0.0045578 | 0.014364 | 0.017692 | 0.0060612 | 0.045462 | 0.014346 | 0.00059108 | 0.0006152 | 0.00024663 | 3.9538e-05 | 2.1542e-05 | 2.496e-05 | 8.334e-06 | 2.0528e-06 | 2.4365e-06 | 2.5472e-06 | 1.3776e-06 | 3.1839e-07 | 4.1728e-07 | 5.9389e-07 | 4.0758e-07 | 1.4222e-07 | 1.0281e-07 | 1.5905e-07
3 | 2.9 | 8.7349e-07 | 1.2376e-05 | 2.8943e-05 | 5.2057e-05 | 3.9223e-05 | 0.00017427 | 0.0011208 | 0.023519 | 0.11508 | 0.022362 | 0.0057371 | 0.013338 | 0.013738 | 0.0029955 | 0.039297 | 0.014016 | 0.00066582 | 0.00042898 | 0.00021369 | 4.3019e-05 | 2.1287e-05 | 2.3319e-05 | 9.7212e-06 | 2.7188e-06 | 2.4747e-06 | 2.7366e-06 | 1.3551e-06 | 5.6405e-07 | 3.4011e-07 | 4.8033e-07 | 2.9941e-07 | 8.2565e-08 | 9.0451e-08 | 1.4138e-07
3 | 2.95 | 1.6881e-06 | 5.5752e-06 | 2.8384e-05 | 5.8139e-05 | 1.5286e-05 | 0.00036655 | 0.00076079 | 0.022223 | 0.11794 | 0.020403 | 0.0070268 | 0.011774 | 0.010361 | 0.0014585 | 0.033004 | 0.013826 | 0.000711 | 0.0003696 | 0.00017519 | 4.8741e-05 | 2.734e-05 | 2.0028e-05 | 1.2074e-05 | 2.7548e-06 | 1.7107e-06 | 2.3098e-06 | 1.4938e-06 | 3.0645e-07 | 3.8266e-07 | 5.0822e-07 | 3.1102e-07 | 1.1443e-07 | 9.5454e-08 | 1.4587e-07
3 | 3 | 1.5344e-06 | 4.8209e-06 | 1.9881e-05 | 3.5567e-05 | 7.2641e-06 | 0.00042147 | 0.00044519 | 0.020702 | 0.11961 | 0.018675 | 0.0083323 | 0.009998 | 0.0076934 | 0.00080729 | 0.027102 | 0.013758 | 0.00068813 | 0.00044602 | 0.00013154 | 5.349e-05 | 3.1674e-05 | 1.681e-05 | 8.889e-06 | 1.2873e-06 | 1.8152e-06 | 1.8716e-06 | 9.5852e-07 | 2.7106e-07 | 3.0002e-07 | 4.4291e-07 | 2.3869e-07 | 5.2313e-08 | 7.4927e-08 | 1.1436e-07
3 | 3.05 | 5.1489e-07 | 1.1376e-05 | 1.4484e-05 | 1.1821e-05 | 1.0095e-05 | 0.00029005 | 0.00024082 | 0.019348 | 0.11921 | 0.017683 | 0.0095096 | 0.0081882 | 0.0056613 | 0.00058834 | 0.021942 | 0.013788 | 0.00060102 | 0.00065398 | 8.8226e-05 | 4.6327e-05 | 2.9142e-05 | 1.5721e-05 | 5.3724e-06 | 7.8565e-07 | 2.0778e-06 | 1.9538e-06 | 1.0193e-06 | 3.6697e-07 | 3.353e-07 | 4.3446e-07 | 2.0715e-07 | 8.0718e-08 | 8.8929e-08 | 1.277e-07
3 | 3.1 | 1.0878e-06 | 9.469e-06 | 1.4483e-05 | 6.9204e-06 | 1.0958e-05 | 9.558e-05 | 0.00021105 | 0.018335 | 0.11642 | 0.017806 | 0.010296 | 0.0064122 | 0.0041345 | 0.00053999 | 0.01761 | 0.013927 | 0.00049184 | 0.00093842 | 5.4334e-05 | 2.8952e-05 | 2.057e-05 | 1.6222e-05 | 5.5308e-06 | 1.6269e-06 | 1.6458e-06 | 1.7521e-06 | 7.9042e-07 | 8.6166e-08 | 2.9751e-07 | 3.3292e-07 | 1.7429e-07 | 2.4623e-08 | 6.7587e-08 | 8.8088e-08
3 | 3.15 | 1.4315e-06 | 2.1478e-06 | 1.255e-05 | 1.3163e-05 | 7.812e-06 | 3.3796e-06 | 0.00029049 | 0.017473 | 0.11188 | 0.018935 | 0.010411 | 0.0047181 | 0.0030107 | 0.00053087 | 0.013997 | 0.014206 | 0.00040774 | 0.0012017 | 3.6492e-05 | 1.846e-05 | 1.5389e-05 | 1.5288e-05 | 5.9553e-06 | 1.8039e-06 | 1.5483e-06 | 1.5082e-06 | 4.6503e-07 | 2.3028e-07 | 2.6605e-07 | 3.0931e-07 | 1.2253e-07 | 6.7085e-08 | 7.9734e-08 | 9.5542e-08
3 | 3.2 | 4.9984e-07 | 3.4459e-06 | 7.7441e-06 | 1.5408e-05 | 6.2415e-06 | 5.7539e-05 | 0.00031543 | 0.016404 | 0.10691 | 0.02048 | 0.0097484 | 0.0031988 | 0.0022194 | 0.00050296 | 0.010943 | 0.014597 | 0.00037907 | 0.0013743 | 4.0777e-05 | 1.9104e-05 | 1.6522e-05 | 1.2932e-05 | 4.2918e-06 | 7.4634e-07 | 1.643e-06 | 1.3604e-06 | 6.1371e-07 | 2.3201e-07 | 2.7499e-07 | 2.7438e-07 | 1.4532e-07 | 1.8779e-08 | 5.5454e-08 | 6.8272e-08
3 | 3.25 | 3.4906e-07 | 7.6236e-06 | 6.5012e-06 | 9.6922e-06 | 5.2892e-06 | 0.00014947 | 0.00021893 | 0.014925 | 0.10254 | 0.021764 | 0.0084649 | 0.0019697 | 0.0016912 | 0.00044208 | 0.0083468 | 0.014977 | 0.00042025 | 0.0014445 | 8.5018e-05 | 2.1891e-05 | 1.9851e-05 | 1.1717e-05 | 2.5451e-06 | 6.3138e-07 | 1.2835e-06 | 1.1611e-06 | 5.1694e-07 | 5.4559e-08 | 1.891e-07 | 2.1276e-07 | 7.9016e-08 | 5.4487e-08 | 6.2351e-08 | 7.0661e-08
3 | 3.3 | 6.7755e-07 | 3.7312e-06 | 9.4403e-06 | 3.4018e-06 | 1.364e-06 | 0.0001549 | 0.00012273 | 0.013146 | 0.098785 | 0.022488 | 0.0068884 | 0.0010959 | 0.0013481 | 0.00036741 | 0.0061843 | 0.015169 | 0.00052659 | 0.0014149 | 0.00018985 | 2.4214e-05 | 2.7267e-05 | 1.1965e-05 | 3.0083e-06 | 1.427e-06 | 1.2867e-06 | 1.2235e-06 | 3.3051e-07 | 2.0892e-07 | 2.5508e-07 | 2.8293e-07 | 1.3614e-07 | 9.9642e-09 | 4.9038e-08 | 6.7609e-08
3 | 3.35 | 2.7303e-07 | 1.2117e-06 | 1.0116e-05 | 2.0607e-06 | 6.3679e-07 | 7.2969e-05 | 0.00018165 | 0.011389 | 0.094843 | 0.022836 | 0.0053413 | 0.0005594 | 0.0011302 | 0.00032005 | 0.0044593 | 0.015045 | 0.00066462 | 0.0012909 | 0.000329 | 2.5937e-05 | 3.6636e-05 | 1.2347e-05 | 3.8322e-06 | 1.3189e-06 | 1.5838e-06 | 1.2676e-06 | 4.5318e-07 | 9.4233e-08 | 1.9758e-07 | 1.7547e-07 | 4.7077e-08 | 3.4431e-08 | 5.6821e-08 | 5.647e-08
3 | 3.4 | 4.4842e-07 | 5.694e-06 | 6.0326e-06 | 2.9941e-06 | 4.7429e-06 | 4.278e-06 | 0.00039788 | 0.0099273 | 0.089995 | 0.023159 | 0.0040248 | 0.00028355 | 0.0010103 | 0.00034002 | 0.0031415 | 0.014599 | 0.00077606 | 0.001117 | 0.00042164 | 2.5663e-05 | 4.4782e-05 | 1.2255e-05 | 3.723e-06 | 3.967e-07 | 1.1733e-06 | 9.9045e-07 | 3.1327e-07 | 2.4819e-08 | 1.9655e-07 | 2.5065e-07 | 1.1126e-07 | 4.4097e-09 | 4.4092e-08 | 6.6444e-08
3.25 | -0.5 | 4.9275e-06 | 4.0871e-05 | 0.00024863 | 0.0007463 | 0.0032629 | 0.020247 | 0.049558 | 0.28916 | 0.28211 | 0.053338 | 0.0099098 | 0.0064665 | 6.2227e-05 | 0.00033892 | 8.3612e-05 | 1.1484e-05 | 1.459e-05 | 9.9094e-06 | 3.4394e-06 | 9.6387e-07 | 9.8739e-07 | 1.0337e-06 | 5.9289e-07 | 1.25e-07 | 1.349e-07 | 2.4652e-07 | 1.7759e-07 | 2.9092e-08 | 3.5886e-08 | 6.3504e-08 | 4.166e-08 | 1.5053e-08 | 1.2252e-08 | 2.6314e-08
3.25 | -0.45 | 5.1709e-06 | 4.2369e-05 | 0.00021225 | 0.00085949 | 0.002161 | 0.02232 | 0.029099 | 0.29089 | 0.29318 | 0.066879 | 0.0060343 | 0.0071996 | 3.4936e-05 | 0.00034774 | 7.8702e-05 | 1.827e-05 | 1.4475e-05 | 8.7882e-06 | 3.1236e-06 | 8.1273e-07 | 9.4654e-07 | 1.1559e-06 | 6.5154e-07 | 1.6213e-07 | 2.2506e-07 | 2.429e-07 | 1.1815e-07 | 5.4577e-08 | 5.618e-08 | 7.275e-08 | 4.8827e-08 | 1.0221e-08 | 1.7622e-08 | 2.5084e-08
3.25 | -0.4 | 9.7305e-06 | 4.1929e-05 | 0.0001838 | 0.00094488 | 0.0013848 | 0.022837 | 0.015891 | 0.28358 | 0.30773 | 0.078779 | 0.0030342 | 0.0078226 | 1.7512e-05 | 0.00037434 | 7.5488e-05 | 2.2301e-05 | 1.1977e-05 | 9.0418e-06 | 3.7369e-06 | 1.0033e-06 | 1.3605e-06 | 1.0237e-06 | 3.7906e-07 | 2.5774e-07 | 2.1282e-07 | 1.9301e-07 | 1.1487e-07 | 4.1356e-08 | 5.2705e-08 | 5.6079e-08 | 2.9509e-08 | 2.1455e-08 | 1.8986e-08 | 2.0039e-08
3.25 | -0.35 | 1.1884e-05 | 4.0573e-05 | 0.00015128 | 0.00099017 | 0.00087535 | 0.021867 | 0.0092901 | 0.26815 | 0.326 | 0.088105 | 0.0014051 | 0.0082352 | 1.1835e-05 | 0.00041707 | 7.7676e-05 | 2.1806e-05 | 1.1304e-05 | 8.31e-06 | 3.6878e-06 | 1.855e-06 | 1.4817e-06 | 7.8545e-07 | 4.1796e-07 | 2.0235e-07 | 2.2071e-07 | 1.9806e-07 | 1.0646e-07 | 7.1279e-08 | 6.5585e-08 | 5.4076e-08 | 3.3408e-08 | 1.4722e-08 | 1.9289e-08 | 1.8359e-08
3.25 | -0.3 | 9.7006e-06 | 3.6466e-05 | 0.00010825 | 0.0010036 | 0.00056399 | 0.019696 | 0.0080037 | 0.2464 | 0.34737 | 0.09445 | 0.0014506 | 0.0083578 | 1.6551e-05 | 0.00047018 | 8.6585e-05 | 2.198e-05 | 1.3077e-05 | 6.4991e-06 | 2.9357e-06 | 2.1326e-06 | 9.4959e-07 | 7.5066e-07 | 5.7092e-07 | 3.2531e-07 | 2.3519e-07 | 1.2616e-07 | 8.4734e-08 | 6.3882e-08 | 5.0186e-08 | 3.9834e-08 | 2.9289e-08 | 2.608e-08 | 1.988e-08 | 1.5846e-08
3.25 | -0.25 | 7.6734e-06 | 2.7761e-05 | 6.445e-05 | 0.00099825 | 0.00038771 | 0.016748 | 0.010352 | 0.22075 | 0.37045 | 0.098028 | 0.0032215 | 0.0081662 | 3.1996e-05 | 0.00052625 | 9.9153e-05 | 2.5064e-05 | 1.3505e-05 | 5.3711e-06 | 3.0616e-06 | 1.6924e-06 | 8.4226e-07 | 6.2578e-07 | 3.9216e-07 | 3.3419e-07 | 1.3896e-07 | 1.2964e-07 | 1.3097e-07 | 8.7739e-08 | 5.0488e-08 | 3.2882e-08 | 2.9714e-08 | 2.678e-08 | 1.5163e-08 | 1.0086e-08
3.25 | -0.2 | 9.3429e-06 | 1.6272e-05 | 3.9801e-05 | 0.00097869 | 0.00029403 | 0.013523 | 0.014541 | 0.19382 | 0.39337 | 0.099644 | 0.0064924 | 0.0077034 | 5.9333e-05 | 0.00057759 | 0.00010919 | 2.6679e-05 | 9.8125e-06 | 5.46e-06 | 4.607e-06 | 1.7932e-06 | 8.9976e-07 | 4.9756e-07 | 5.2978e-07 | 2.7359e-07 | 1.5022e-07 | 9.5047e-08 | 8.9251e-08 | 7.1868e-08 | 2.9857e-08 | 2.7724e-08 | 3.9681e-08 | 2.1216e-08 | 1.0909e-08 | 9.3938e-09
3.25 | -0.15 | 1.2935e-05 | 6.8437e-06 | 4.5483e-05 | 0.00094352 | 0.00024416 | 0.01052 | 0.018909 | 0.16809 | 0.41404 | 0.10057 | 0.010781 | 0.0070743 | 9.5062e-05 | 0.00062192 | 0.00011339 | 2.3314e-05 | 4.7481e-06 | 6.0127e-06 | 5.4164e-06 | 1.9386e-06 | 4.4065e-07 | 5.4152e-07 | 7.363e-07 | 3.413e-07 | 7.1368e-08 | 9.6335e-08 | 1.6541e-07 | 8.1475e-08 | 2.3483e-08 | 2.4947e-08 | 3.1531e-08 | 2.9664e-08 | 7.701e-09 | 9.6757e-09
3.25 | -0.1 | 1.3654e-05 | 2.6511e-06 | 7.2277e-05 | 0.00089334 | 0.00021433 | 0.0081424 | 0.022134 | 0.14557 | 0.43047 | 0.10237 | 0.015403 | 0.0064334 | 0.00013005 | 0.00066532 | 0.00011463 | 1.6588e-05 | 2.1074e-06 | 6.4057e-06 | 4.3143e-06 | 1.2712e-06 | 1.0432e-07 | 6.1938e-07 | 4.9508e-07 | 1.9496e-07 | 2.7378e-08 | 1.1194e-07 | 1.0714e-07 | 5.4188e-08 | 7.053e-09 | 2.8935e-08 | 5.1548e-08 | 1.842e-08 | 2.9825e-09 | 7.5975e-09
3.25 | -0.05 | 9.876e-06 | 2.9293e-06 | 9.9489e-05 | 0.00083407 | 0.00019314 | 0.0066171 | 0.023393 | 0.1276 | 0.44102 | 0.10662 | 0.019559 | 0.005978 | 0.00015666 | 0.00071529 | 0.00011601 | 1.009e-05 | 2.1741e-06 | 6.9204e-06 | 3.7851e-06 | 7.8155e-07 | 1.1317e-07 | 6.6974e-07 | 7.1005e-07 | 1.9967e-07 | 2.8231e-08 | 1.1707e-07 | 1.8471e-07 | 5.8729e-08 | 5.3917e-09 | 3.1281e-08 | 3.6512e-08 | 1.5733e-08 | 9.4861e-10 | 1.2031e-08
3.25 | 0 | 4.9167e-06 | 5.5806e-06 | 0.00011365 | 0.00077285 | 0.00017567 | 0.0059534 | 0.02244 | 0.11471 | 0.44466 | 0.11471 | 0.02244 | 0.0059534 | 0.00017567 | 0.00077285 | 0.00011365 | 5.5806e-06 | 4.9167e-06 | 7.8979e-06 | 4.7154e-06 | 7.7139e-07 | 3.142e-07 | 7.7315e-07 | 7.4655e-07 | 1.1349e-07 | 1.8822e-08 | 1.6218e-07 | 1.2175e-07 | 2.2114e-08 | 2.0518e-09 | 4.3603e-08 | 4.9927e-08 | 1.5355e-08 | 7.9898e-10 | 1.4625e-08
3.25 | 0.05 | 2.1741e-06 | 1.009e-05 | 0.00011601 | 0.00071529 | 0.00015666 | 0.005978 | 0.019559 | 0.10662 | 0.44102 | 0.1276 | 0.023393 | 0.0066171 | 0.00019314 | 0.00083407 | 9.9489e-05 | 2.9293e-06 | 9.876e-06 | 8.7026e-06 | 4.3441e-06 | 3.3567e-07 | 5.1331e-07 | 9.0855e-07 | 4.0294e-07 | 5.1631e-08 | 2.9197e-08 | 1.6537e-07 | 1.5774e-07 | 2.96e-08 | 1.04e-08 | 4.2366e-08 | 4.0589e-08 | 5.4286e-09 | 2.5628e-09 | 1.3882e-08
3.25 | 0.1 | 2.1074e-06 | 1.6588e-05 | 0.00011463 | 0.00066532 | 0.00013005 | 0.0064334 | 0.015403 | 0.10237 | 0.43047 | 0.14557 | 0.022134 | 0.0081424 | 0.00021433 | 0.00089334 | 7.2277e-05 | 2.6511e-06 | 1.3654e-05 | 8.4783e-06 | 2.424e-06 | 1.8975e-07 | 4.2236e-07 | 9.4079e-07 | 5.8213e-07 | 8.537e-08 | 1.0857e-07 | 1.8091e-07 | 8.9724e-08 | 9.898e-09 | 2.0047e-08 | 5.4983e-08 | 2.9106e-08 | 5.6536e-09 | 7.2692e-09 | 1.8371e-08
3.25 | 0.15 | 4.7481e-06 | 2.3314e-05 | 0.00011339 | 0.00062192 | 9.5062e-05 | 0.0070743 | 0.010781 | 0.10057 | 0.41404 | 0.16809 | 0.018909 | 0.01052 | 0.00024416 | 0.00094352 | 4.5483e-05 | 6.8437e-06 | 1.2935e-05 | 7.8843e-06 | 2.4129e-06 | 7.8427e-07 | 6.4077e-07 | 8.39e-07 | 3.9487e-07 | 5.7212e-08 | 1.1712e-07 | 1.8078e-07 | 1.1641e-07 | 3.1139e-08 | 3.246e-08 | 4.4474e-08 | 3.8526e-08 | 1.0499e-08 | 8.9137e-09 | 1.8842e-08
3.25 | 0.2 | 9.8125e-06 | 2.6679e-05 | 0.00010919 | 0.00057759 | 5.9333e-05 | 0.0077034 | 0.0064924 | 0.099644 | 0.39337 | 0.19382 | 0.014541 | 0.013523 | 0.00029403 | 0.00097869 | 3.9801e-05 | 1.6272e-05 | 9.3429e-06 | 7.6283e-06 | 3.7131e-06 | 9.1238e-07 | 1.1816e-06 | 8.1318e-07 | 3.1983e-07 | 2.1061e-07 | 1.5765e-07 | 1.5216e-07 | 7.0087e-08 | 3.0356e-08 | 4.1677e-08 | 5.0257e-08 | 2.0125e-08 | 1.006e-08 | 1.4839e-08 | 1.4115e-08
3.25 | 0.25 | 1.3505e-05 | 2.5064e-05 | 9.9153e-05 | 0.00052625 | 3.1996e-05 | 0.0081662 | 0.0032215 | 0.098028 | 0.37045 | 0.22075 | 0.010352 | 0.016748 | 0.00038771 | 0.00099825 | 6.445e-05 | 2.7761e-05 | 7.6734e-06 | 6.8079e-06 | 3.1505e-06 | 1.1307e-06 | 1.1219e-06 | 7.5163e-07 | 5.2613e-07 | 1.7762e-07 | 2.146e-07 | 1.5987e-07 | 1.1013e-07 | 6.583e-08 | 5.215e-08 | 3.9125e-08 | 2.99e-08 | 1.731e-08 | 1.7626e-08 | 1.5265e-08
3.25 | 0.3 | 1.3077e-05 | 2.198e-05 | 8.6585e-05 | 0.00047018 | 1.6551e-05 | 0.0083578 | 0.0014506 | 0.09445 | 0.34737 | 0.2464 | 0.0080037 | 0.019696 | 0.00056399 | 0.0010036 | 0.00010825 | 3.6466e-05 | 9.7006e-06 | 5.4538e-06 | 2.8573e-06 | 2.4756e-06 | 7.9014e-07 | 5.728e-07 | 3.5349e-07 | 3.6978e-07 | 1.6618e-07 | 1.1063e-07 | 8.4267e-08 | 7.2215e-08 | 5.0139e-08 | 3.6564e-08 | 3.5253e-08 | 3.0133e-08 | 1.5953e-08 | 1.4347e-08
3.25 | 0.35 | 1.1304e-05 | 2.1806e-05 | 7.7676e-05 | 0.00041707 | 1.1835e-05 | 0.0082352 | 0.0014051 | 0.088105 | 0.326 | 0.26815 | 0.0092901 | 0.021867 | 0.00087535 | 0.00099017 | 0.00015128 | 4.0573e-05 | 1.1884e-05 | 5.5383e-06 | 5.5352e-06 | 3.0625e-06 | 9.1596e-07 | 6.1065e-07 | 7.0859e-07 | 4.4539e-07 | 1.8914e-07 | 1.2664e-07 | 1.5423e-07 | 1.1035e-07 | 4.9629e-08 | 3.2194e-08 | 2.9021e-08 | 2.6281e-08 | 1.8277e-08 | 9.9013e-09
3.25 | 0.4 | 1.1977e-05 | 2.2301e-05 | 7.5488e-05 | 0.00037434 | 1.7512e-05 | 0.0078226 | 0.0030342 | 0.078779 | 0.30773 | 0.28358 | 0.015891 | 0.022837 | 0.0013848 | 0.00094488 | 0.0001838 | 4.1929e-05 | 9.7305e-06 | 7.7781e-06 | 7.6656e-06 | 2.2394e-06 | 8.7425e-07 | 6.5088e-07 | 8.4842e-07 | 3.6365e-07 | 1.3336e-07 | 1.0776e-07 | 1.4924e-07 | 1.0344e-07 | 3.8241e-08 | 3.0182e-08 | 6.1176e-08 | 4.0663e-08 | 1.3557e-08 | 1.0036e-08
3.25 | 0.45 | 1.4475e-05 | 1.827e-05 | 7.8702e-05 | 0.00034774 | 3.4936e-05 | 0.0071996 | 0.0060343 | 0.066879 | 0.29318 | 0.29089 | 0.029099 | 0.02232 | 0.002161 | 0.00085949 | 0.00021225 | 4.2369e-05 | 5.1709e-06 | 1.0755e-05 | 7.1662e-06 | 2.3032e-06 | 5.1466e-07 | 7.4196e-07 | 8.2791e-07 | 5.9965e-07 | 1.0225e-07 | 1.5211e-07 | 2.3088e-07 | 1.3766e-07 | 2.9016e-08 | 4.0151e-08 | 5.2346e-08 | 4.0101e-08 | 9.6595e-09 | 1.3849e-08
3.25 | 0.5 | 1.459e-05 | 1.1484e-05 | 8.3612e-05 | 0.00033892 | 6.2227e-05 | 0.0064665 | 0.0099098 | 0.053338 | 0.28211 | 0.28916 | 0.049558 | 0.020247 | 0.0032629 | 0.0007463 | 0.00024863 | 4.0871e-05 | 4.9275e-06 | 1.3744e-05 | 7.8433e-06 | 3.1014e-06 | 4.6248e-07 | 1.0882e-06 | 1.3424e-06 | 3.9548e-07 | 6.3355e-08 | 1.7647e-07 | 2.4225e-07 | 9.7335e-08 | 1.4766e-08 | 4.3849e-08 | 7.6972e-08 | 3.2834e-08 | 7.7602e-09 | 1.6277e-08
3.25 | 0.55 | 1.0425e-05 | 7.1519e-06 | 8.6913e-05 | 0.00034113 | 9.32e-05 | 0.0057127 | 0.014061 | 0.039428 | 0.27347 | 0.27861 | 0.077059 | 0.016871 | 0.0047112 | 0.00063192 | 0.00029717 | 3.3851e-05 | 9.8813e-06 | 1.719e-05 | 1.0874e-05 | 2.2841e-06 | 3.2726e-07 | 1.4384e-06 | 1.2862e-06 | 3.1121e-07 | 4.5214e-08 | 2.6578e-07 | 2.8495e-07 | 1.1539e-07 | 1.4009e-08 | 7.0952e-08 | 8.8242e-08 | 3.8315e-08 | 3.3998e-09 | 1.9226e-08
3.25 | 0.6 | 5.1654e-06 | 5.8876e-06 | 8.8016e-05 | 0.00033895 | 0.00012333 | 0.0050021 | 0.017878 | 0.026529 | 0.2657 | 0.26054 | 0.11045 | 0.01282 | 0.00646 | 0.00053529 | 0.00035122 | 1.9869e-05 | 1.5055e-05 | 2.1442e-05 | 1.1938e-05 | 7.0856e-07 | 4.5328e-07 | 1.9573e-06 | 1.2414e-06 | 3.5123e-07 | 6.9189e-08 | 3.3046e-07 | 3.1017e-07 | 5.1614e-08 | 1.1922e-08 | 8.1119e-08 | 7.7932e-08 | 1.9496e-08 | 3.4976e-09 | 3.0227e-08
3.25 | 0.65 | 2.3173e-06 | 7.4177e-06 | 8.8764e-05 | 0.00031499 | 0.00015305 | 0.0043769 | 0.020837 | 0.015909 | 0.25704 | 0.23701 | 0.14768 | 0.0091001 | 0.0083911 | 0.00045556 | 0.00039933 | 5.4645e-06 | 1.974e-05 | 2.6444e-05 | 9.5675e-06 | 3.6244e-07 | 1.1664e-06 | 2.3764e-06 | 1.4496e-06 | 7.7209e-08 | 1.1866e-07 | 4.1582e-07 | 2.6444e-07 | 5.8242e-08 | 2.7795e-08 | 1.1321e-07 | 1.0022e-07 | 1.6833e-08 | 8.6806e-09 | 3.7341e-08
3.25 | 0.7 | 1.4301e-06 | 1.3564e-05 | 9.0446e-05 | 0.0002595 | 0.00018275 | 0.0038642 | 0.022567 | 0.0085257 | 0.24588 | 0.21057 | 0.18601 | 0.0070277 | 0.010333 | 0.00038092 | 0.00043199 | 3.4062e-06 | 2.853e-05 | 3.0524e-05 | 7.198e-06 | 2.8314e-07 | 1.6783e-06 | 2.5052e-06 | 1.0821e-06 | 5.8364e-08 | 2.3639e-07 | 4.8022e-07 | 2.8699e-07 | 7.4233e-09 | 4.4953e-08 | 1.2125e-07 | 6.4332e-08 | 7.8281e-09 | 1.2826e-08 | 3.8717e-08
3.25 | 0.75 | 8.1431e-07 | 2.3191e-05 | 9.088e-05 | 0.00017916 | 0.00020924 | 0.0034754 | 0.022904 | 0.0048795 | 0.23102 | 0.18382 | 0.22231 | 0.0081208 | 0.012086 | 0.00030428 | 0.00044469 | 2.0754e-05 | 4.3226e-05 | 3.0414e-05 | 6.0187e-06 | 1.2843e-07 | 2.252e-06 | 2.8234e-06 | 8.3518e-07 | 2.3162e-08 | 3.0152e-07 | 4.9492e-07 | 1.8057e-07 | 9.6781e-09 | 7.3401e-08 | 1.3726e-07 | 7.6912e-08 | 9.1843e-10 | 2.0522e-08 | 4.7906e-08
3.25 | 0.8 | 8.3469e-07 | 3.0239e-05 | 8.5259e-05 | 9.7731e-05 | 0.00022724 | 0.0032077 | 0.021912 | 0.0049585 | 0.21189 | 0.1591 | 0.25341 | 0.013936 | 0.013457 | 0.00022892 | 0.00043898 | 5.1372e-05 | 5.8764e-05 | 2.6011e-05 | 4.4152e-06 | 9.2491e-07 | 3.3122e-06 | 2.8114e-06 | 7.1172e-07 | 6.4913e-08 | 4.8932e-07 | 5.2992e-07 | 1.7878e-07 | 6.8872e-09 | 1.0293e-07 | 1.3706e-07 | 4.063e-08 | 1.8837e-10 | 3.2848e-08 | 4.6753e-08
3.25 | 0.85 | 2.1171e-06 | 2.871e-05 | 7.1625e-05 | 4.0607e-05 | 0.00023227 | 0.0030462 | 0.019857 | 0.0082571 | 0.18859 | 0.13819 | 0.27651 | 0.025867 | 0.014294 | 0.00016114 | 0.00042012 | 8.5723e-05 | 6.8563e-05 | 2.1442e-05 | 2.2032e-06 | 1.5694e-06 | 3.8688e-06 | 2.2323e-06 | 3.354e-07 | 7.0108e-08 | 5.2486e-07 | 4.3e-07 | 7.2779e-08 | 5.5709e-09 | 1.2711e-07 | 1.2332e-07 | 3.414e-08 | 5.5555e-09 | 3.8118e-08 | 4.1479e-08
3.25 | 0.9 | 3.4464e-06 | 2.1531e-05 | 5.3657e-05 | 1.5349e-05 | 0.00022369 | 0.0029672 | 0.017133 | 0.013888 | 0.16196 | 0.12213 | 0.28942 | 0.044909 | 0.014531 | 0.00010199 | 0.00039171 | 0.00012389 | 7.1203e-05 | 1.8754e-05 | 6.4001e-07 | 1.7174e-06 | 4.0899e-06 | 1.8592e-06 | 1.3173e-07 | 2.2019e-07 | 6.4482e-07 | 4.3188e-07 | 5.6857e-08 | 6.0872e-08 | 1.5288e-07 | 1.1794e-07 | 1.5375e-08 | 7.7206e-09 | 4.774e-08 | 4.0922e-08
3.25 | 0.95 | 4.5758e-06 | 1.8622e-05 | 3.6014e-05 | 1.0031e-05 | 0.00020576 | 0.0029395 | 0.014145 | 0.020771 | 0.13347 | 0.11113 | 0.29085 | 0.071406 | 0.014268 | 5.1612e-05 | 0.00035913 | 0.00016983 | 6.8768e-05 | 1.5611e-05 | 3.3778e-07 | 3.8287e-06 | 4.6276e-06 | 1.5069e-06 | 7.8844e-08 | 5.4666e-07 | 6.8256e-07 | 2.7721e-07 | 1.5495e-08 | 5.9729e-08 | 1.4706e-07 | 7.952e-08 | 5.4889e-09 | 2.185e-08 | 5.3006e-08 | 2.9573e-08
3.25 | 1 | 6.211e-06 | 2.1521e-05 | 2.0893e-05 | 9.523e-06 | 0.00018636 | 0.0029173 | 0.011212 | 0.027846 | 0.10495 | 0.10463 | 0.28067 | 0.10485 | 0.013848 | 1.9283e-05 | 0.00033998 | 0.00021359 | 6.0911e-05 | 1.0051e-05 | 1.0699e-06 | 6.4809e-06 | 4.1833e-06 | 8.2893e-07 | 9.7754e-08 | 4.2246e-07 | 5.6901e-07 | 1.9577e-07 | 1.4657e-09 | 1.2928e-07 | 1.5931e-07 | 6.3721e-08 | 1.0668e-09 | 3.3077e-08 | 4.5729e-08 | 1.954e-08
3.25 | 1.05 | 7.1603e-06 | 2.1007e-05 | 9.8353e-06 | 9.6996e-06 | 0.00017293 | 0.0028417 | 0.0085513 | 0.0342 | 0.078196 | 0.10149 | 0.25988 | 0.14385 | 0.013874 | 2.3945e-05 | 0.00036126 | 0.00022936 | 4.5562e-05 | 4.2007e-06 | 2.6405e-06 | 5.9018e-06 | 2.7679e-06 | 3.7179e-07 | 1.6902e-07 | 6.7652e-07 | 5.6472e-07 | 1.2112e-07 | 2.4637e-08 | 1.226e-07 | 1.2162e-07 | 2.7107e-08 | 6.2494e-09 | 3.1507e-08 | 4.3164e-08 | 1.3373e-08
3.25 | 1.1 | 6.3326e-06 | 1.2966e-05 | 4.2179e-06 | 1.6089e-05 | 0.0001652 | 0.0026617 | 0.0063223 | 0.039104 | 0.054761 | 0.10021 | 0.23049 | 0.18624 | 0.01514 | 8.2029e-05 | 0.0004405 | 0.00019963 | 2.5868e-05 | 1.0893e-06 | 4.5134e-06 | 4.0806e-06 | 2.0738e-06 | 2.0786e-07 | 2.0746e-07 | 8.1312e-07 | 3.6767e-07 | 2.6957e-08 | 4.9551e-08 | 1.521e-07 | 1.0853e-07 | 1.7448e-08 | 6.4586e-09 | 5.2167e-08 | 3.3313e-08 | 4.6123e-09
3.25 | 1.15 | 5.1577e-06 | 4.6018e-06 | 2.5369e-06 | 3.0807e-05 | 0.00015311 | 0.0023635 | 0.0046514 | 0.042036 | 0.035774 | 0.099192 | 0.19518 | 0.22936 | 0.018529 | 0.00019397 | 0.00057364 | 0.00013699 | 9.8151e-06 | 6.5917e-07 | 5.7694e-06 | 4.5295e-06 | 1.6835e-06 | 5.8835e-08 | 5.2972e-07 | 5.1465e-07 | 2.665e-07 | 1.2918e-08 | 6.2467e-08 | 1.4916e-07 | 6.4246e-08 | 1.2097e-09 | 2.4256e-08 | 3.317e-08 | 2.2429e-08 | 1.2172e-09
3.25 | 1.2 | 4.9275e-06 | 1.5912e-06 | 1.1227e-06 | 4.6081e-05 | 0.00012764 | 0.0019766 | 0.0036007 | 0.042733 | 0.021878 | 0.096964 | 0.15706 | 0.27024 | 0.02491 | 0.00034216 | 0.00074045 | 7.276e-05 | 1.9658e-06 | 1.37e-06 | 6.105e-06 | 5.1021e-06 | 6.9341e-07 | 1.2063e-07 | 7.1756e-07 | 6.3086e-07 | 1.5566e-07 | 9.7765e-09 | 1.3927e-07 | 1.1942e-07 | 4.4485e-08 | 1.5156e-10 | 2.3827e-08 | 4.6667e-08 | 1.5129e-08 | 1.1332e-11
3.25 | 1.25 | 4.1548e-06 | 1.3387e-06 | 7.9932e-07 | 5.2282e-05 | 9.2335e-05 | 0.0015541 | 0.0031398 | 0.041222 | 0.013188 | 0.092409 | 0.11929 | 0.30585 | 0.035069 | 0.00050284 | 0.00091387 | 2.8757e-05 | 5.3328e-07 | 3.2753e-06 | 6.0832e-06 | 3.1426e-06 | 1.0383e-07 | 2.1854e-07 | 5.4179e-07 | 4.874e-07 | 3.8228e-08 | 3.0306e-08 | 1.0082e-07 | 1.1696e-07 | 1.3525e-08 | 8.9416e-09 | 3.9876e-08 | 2.8601e-08 | 5.6825e-09 | 2.217e-09
3.25 | 1.3 | 2.1272e-06 | 6.8796e-07 | 6.2234e-06 | 4.6773e-05 | 5.9519e-05 | 0.0011465 | 0.0031437 | 0.03784 | 0.0092854 | 0.084934 | 0.084749 | 0.33339 | 0.049654 | 0.00066506 | 0.0010639 | 6.871e-06 | 2.6133e-06 | 7.9427e-06 | 6.3532e-06 | 1.0683e-06 | 1.3297e-07 | 4.3816e-07 | 7.464e-07 | 2.0994e-07 | 2.3398e-08 | 6.8792e-08 | 1.7444e-07 | 5.7185e-08 | 6.4797e-09 | 1.3825e-08 | 3.7516e-08 | 2.2192e-08 | 1.5444e-09 | 5.1827e-09
3.25 | 1.35 | 7.0394e-07 | 1.2424e-06 | 1.4863e-05 | 3.3544e-05 | 3.8256e-05 | 0.00078804 | 0.0034297 | 0.033184 | 0.0092855 | 0.074561 | 0.05567 | 0.35056 | 0.069087 | 0.00084846 | 0.0011609 | 9.4233e-08 | 9.7169e-06 | 1.4283e-05 | 5.8994e-06 | 5.8022e-07 | 2.1544e-07 | 1.0851e-06 | 8.3365e-07 | 1.6831e-07 | 2.1446e-08 | 1.7884e-07 | 1.2e-07 | 4.7853e-08 | 5.6688e-09 | 4.1283e-08 | 3.8942e-08 | 1.5773e-08 | 1.8185e-09 | 9.8143e-09
3.25 | 1.4 | 3.9836e-07 | 4.2351e-06 | 1.7008e-05 | 1.8774e-05 | 3.0515e-05 | 0.00049918 | 0.0038148 | 0.027998 | 0.01197 | 0.061914 | 0.033436 | 0.35591 | 0.093415 | 0.0011182 | 0.001188 | 5.1419e-06 | 2.6619e-05 | 1.7275e-05 | 3.5449e-06 | 3.6963e-07 | 9.503e-07 | 1.3479e-06 | 4.0152e-07 | 1.7403e-08 | 1.5199e-07 | 1.9623e-07 | 1.0469e-07 | 9.3367e-09 | 2.2162e-08 | 4.4554e-08 | 3.357e-08 | 1.8848e-09 | 6.6448e-09 | 1.738e-08
3.25 | 1.45 | 7.9625e-07 | 6.4123e-06 | 1.1113e-05 | 7.7644e-06 | 3.6447e-05 | 0.00029386 | 0.0041591 | 0.023015 | 0.01599 | 0.048078 | 0.018483 | 0.34897 | 0.1222 | 0.0016004 | 0.001158 | 2.8055e-05 | 5.4335e-05 | 1.4598e-05 | 9.5737e-07 | 3.0324e-07 | 2.5152e-06 | 1.1906e-06 | 2.797e-07 | 8.3447e-08 | 2.2005e-07 | 2.6685e-07 | 8.6491e-08 | 9.9227e-09 | 5.2986e-08 | 7.04e-08 | 1.9767e-08 | 3.5614e-09 | 1.3496e-08 | 1.8803e-08
3.25 | 1.5 | 1.9756e-06 | 5.9898e-06 | 6.3511e-06 | 2.5045e-06 | 5.9882e-05 | 0.00017866 | 0.0043768 | 0.018822 | 0.020084 | 0.034391 | 0.010361 | 0.33033 | 0.15449 | 0.0024911 | 0.0011162 | 8.6312e-05 | 8.4497e-05 | 9.5521e-06 | 2.5262e-07 | 2.4613e-06 | 3.3497e-06 | 1.2652e-06 | 1.7418e-07 | 1.6021e-07 | 3.9718e-07 | 2.4063e-07 | 1.7691e-08 | 3.0414e-08 | 8.9328e-08 | 5.7273e-08 | 1.4592e-08 | 9.0014e-09 | 2.7155e-08 | 2.1707e-08
3.25 | 1.55 | 3.3207e-06 | 6.5836e-06 | 7.4339e-06 | 1.3366e-06 | 0.00010507 | 0.00014858 | 0.0044236 | 0.015792 | 0.023257 | 0.022216 | 0.0079144 | 0.30159 | 0.18887 | 0.0040493 | 0.0011221 | 0.00020482 | 0.00010217 | 5.606e-06 | 9.7086e-07 | 5.8821e-06 | 3.2856e-06 | 1.2036e-06 | 1.346e-09 | 3.543e-07 | 6.3032e-07 | 2.0956e-07 | 1.6701e-08 | 6.3198e-08 | 1.1989e-07 | 7.0101e-08 | 1.4398e-09 | 1.116e-08 | 3.7208e-08 | 2.3642e-08
3.25 | 1.6 | 3.5965e-06 | 9.9648e-06 | 9.181e-06 | 3.0543e-06 | 0.00016444 | 0.00018681 | 0.0042842 | 0.014087 | 0.024901 | 0.012723 | 0.0095338 | 0.26513 | 0.22353 | 0.0065783 | 0.0012243 | 0.00040084 | 9.7312e-05 | 3.043e-06 | 2.5005e-06 | 7.7884e-06 | 4.2259e-06 | 7.5786e-07 | 1.3541e-07 | 8.3222e-07 | 5.9307e-07 | 1.9709e-07 | 9.2136e-09 | 1.2687e-07 | 1.6566e-07 | 4.5046e-08 | 9.0661e-10 | 3.985e-08 | 4.5916e-08 | 1.5537e-08
3.25 | 1.65 | 4.4234e-06 | 1.2131e-05 | 6.253e-06 | 1.0115e-05 | 0.00021092 | 0.00027068 | 0.0039728 | 0.013678 | 0.024823 | 0.0067109 | 0.01343 | 0.22379 | 0.25644 | 0.010395 | 0.0014488 | 0.00066871 | 7.5585e-05 | 1.3694e-06 | 6.8964e-06 | 9.8697e-06 | 6.0195e-06 | 4.318e-07 | 2.0136e-07 | 1.0278e-06 | 8.0804e-07 | 1.1729e-07 | 2.8714e-08 | 2.1709e-07 | 1.7005e-07 | 4.5623e-08 | 9.3963e-09 | 4.9374e-08 | 6.0256e-08 | 1.6585e-08
3.25 | 1.7 | 8.1025e-06 | 1.0159e-05 | 1.2912e-06 | 2.3605e-05 | 0.00021499 | 0.00038005 | 0.0035395 | 0.014348 | 0.023233 | 0.0044899 | 0.017891 | 0.18061 | 0.28552 | 0.015787 | 0.0018073 | 0.00098021 | 5.3429e-05 | 2.1541e-06 | 1.5564e-05 | 1.4402e-05 | 5.9632e-06 | 2.9047e-07 | 7.7854e-07 | 1.5145e-06 | 9.2677e-07 | 7.8801e-08 | 9.5688e-08 | 2.7575e-07 | 2.187e-07 | 2.1308e-08 | 1.3303e-08 | 8.3612e-08 | 5.8293e-08 | 9.0955e-09
3.25 | 1.75 | 1.1261e-05 | 7.2221e-06 | 4.1788e-07 | 3.8195e-05 | 0.00017813 | 0.0005005 | 0.0030677 | 0.015747 | 0.020662 | 0.0058562 | 0.021496 | 0.13853 | 0.30879 | 0.02297 | 0.0023125 | 0.0013 | 4.3697e-05 | 8.2082e-06 | 2.5641e-05 | 1.9332e-05 | 4.2729e-06 | 2.7492e-07 | 1.7571e-06 | 2.1046e-06 | 7.0026e-07 | 5.8176e-08 | 2.3888e-07 | 4.1262e-07 | 1.7618e-07 | 1.9752e-08 | 5.7827e-08 | 1.054e-07 | 6.5851e-08 | 6.2294e-09
3.25 | 1.8 | 9.7066e-06 | 6.8545e-06 | 2.643e-06 | 4.8615e-05 | 0.00014148 | 0.00061728 | 0.0026531 | 0.017495 | 0.01781 | 0.010144 | 0.023288 | 0.10016 | 0.32456 | 0.032056 | 0.0029812 | 0.0015952 | 5.1677e-05 | 2.1149e-05 | 3.423e-05 | 2.143e-05 | 3.8555e-06 | 5.6823e-07 | 1.9604e-06 | 2.1461e-06 | 7.8356e-07 | 6.5051e-08 | 2.7151e-07 | 4.0979e-07 | 2.0919e-07 | 1.3661e-08 | 6.1991e-08 | 1.214e-07 | 5.8456e-08 | 5.6809e-09
3.25 | 1.85 | 7.2809e-06 | 6.8002e-06 | 3.4491e-06 | 5.713e-05 | 0.00014902 | 0.00070912 | 0.0023803 | 0.019297 | 0.015374 | 0.016369 | 0.022876 | 0.067568 | 0.33156 | 0.043015 | 0.0038145 | 0.0018263 | 8.1575e-05 | 4.1591e-05 | 4.3395e-05 | 2.1487e-05 | 5.0673e-06 | 1.3009e-06 | 2.791e-06 | 2.6101e-06 | 7.5182e-07 | 1.2838e-07 | 5.8246e-07 | 5.6461e-07 | 1.5967e-07 | 3.033e-08 | 1.4232e-07 | 1.5499e-07 | 5.612e-08 | 8.0245e-09
3.25 | 1.9 | 9.4826e-06 | 4.8107e-06 | 4.6828e-06 | 6.7501e-05 | 0.00020013 | 0.00075322 | 0.002312 | 0.020975 | 0.013922 | 0.023439 | 0.020426 | 0.042034 | 0.3292 | 0.055647 | 0.0047747 | 0.001953 | 0.0001372 | 6.9323e-05 | 5.6399e-05 | 2.2541e-05 | 5.9561e-06 | 2.3827e-06 | 4.5312e-06 | 3.0925e-06 | 5.6135e-07 | 2.7631e-07 | 5.701e-07 | 5.011e-07 | 1.6868e-07 | 5.2849e-08 | 1.3416e-07 | 1.4273e-07 | 5.2235e-08 | 1.7253e-08
3.25 | 1.95 | 1.1845e-05 | 3.4901e-06 | 1.0268e-05 | 7.7859e-05 | 0.00024618 | 0.0007439 | 0.0024825 | 0.022396 | 0.013875 | 0.03034 | 0.016518 | 0.023952 | 0.31767 | 0.069573 | 0.0057937 | 0.001969 | 0.00021208 | 9.9453e-05 | 7.0446e-05 | 2.523e-05 | 5.3099e-06 | 3.5588e-06 | 4.8634e-06 | 2.6677e-06 | 6.6822e-07 | 4.27e-07 | 8.1763e-07 | 6.1278e-07 | 1.6388e-07 | 8.7026e-08 | 2.2231e-07 | 1.794e-07 | 4.8988e-08 | 2.1818e-08
3.25 | 2 | 8.9619e-06 | 4.6219e-06 | 1.7356e-05 | 8.5398e-05 | 0.00024083 | 0.00070607 | 0.0028824 | 0.023395 | 0.015559 | 0.036226 | 0.011937 | 0.012877 | 0.29794 | 0.084253 | 0.0068153 | 0.0019301 | 0.00028339 | 0.00012257 | 7.9292e-05 | 2.7559e-05 | 4.5313e-06 | 4.877e-06 | 4.9734e-06 | 2.7185e-06 | 8.1217e-07 | 5.8385e-07 | 9.7795e-07 | 5.8924e-07 | 1.4991e-07 | 1.2955e-07 | 2.0175e-07 | 1.524e-07 | 5.1483e-08 | 4.003e-08
3.25 | 2.05 | 6.7114e-06 | 5.4067e-06 | 1.9999e-05 | 9.3663e-05 | 0.00019391 | 0.00067448 | 0.0034482 | 0.023808 | 0.019216 | 0.040443 | 0.007497 | 0.0077508 | 0.27153 | 0.099036 | 0.0078344 | 0.0019353 | 0.00032638 | 0.00013555 | 8.1759e-05 | 2.7359e-05 | 5.5677e-06 | 6.4259e-06 | 6.6713e-06 | 3.3262e-06 | 7.5259e-07 | 8.4546e-07 | 9.286e-07 | 5.7564e-07 | 1.9092e-07 | 1.6823e-07 | 2.9041e-07 | 1.8602e-07 | 4.908e-08 | 4.8457e-08
3.25 | 2.1 | 8.7681e-06 | 4.2356e-06 | 2.053e-05 | 0.00010617 | 0.0001607 | 0.00064931 | 0.0040831 | 0.02359 | 0.024916 | 0.04256 | 0.0039182 | 0.007148 | 0.24028 | 0.1132 | 0.0089005 | 0.0020791 | 0.00033793 | 0.00014677 | 8.2875e-05 | 2.605e-05 | 8.6163e-06 | 7.8485e-06 | 7.3704e-06 | 2.9856e-06 | 8.6935e-07 | 1.0118e-06 | 1.2747e-06 | 6.571e-07 | 1.7498e-07 | 2.295e-07 | 2.5673e-07 | 1.5559e-07 | 5.9947e-08 | 6.4409e-08
3.25 | 2.15 | 9.0166e-06 | 5.1087e-06 | 2.6286e-05 | 0.000114 | 0.00017997 | 0.00059004 | 0.0047037 | 0.022891 | 0.032482 | 0.042419 | 0.0017388 | 0.0095087 | 0.20624 | 0.12594 | 0.010095 | 0.0024134 | 0.0003393 | 0.00016691 | 8.7891e-05 | 2.713e-05 | 1.1359e-05 | 9.117e-06 | 6.5557e-06 | 2.6912e-06 | 1.1807e-06 | 1.1874e-06 | 1.1055e-06 | 5.2867e-07 | 2.3647e-07 | 2.5509e-07 | 3.3163e-07 | 1.7976e-07 | 5.8935e-08 | 8.2613e-08
3.25 | 2.2 | 5.9513e-06 | 8.4338e-06 | 3.4647e-05 | 0.00010431 | 0.00023753 | 0.00046471 | 0.0052669 | 0.021997 | 0.04147 | 0.040161 | 0.0012517 | 0.013335 | 0.17149 | 0.13645 | 0.011503 | 0.0029333 | 0.00035971 | 0.0001981 | 9.4575e-05 | 3.0834e-05 | 1.1865e-05 | 1.0444e-05 | 7.1098e-06 | 3.2913e-06 | 1.2982e-06 | 1.4575e-06 | 1.2408e-06 | 6.5535e-07 | 2.524e-07 | 3.228e-07 | 2.8183e-07 | 1.5381e-07 | 7.8724e-08 | 8.6867e-08
3.25 | 2.25 | 5.3511e-06 | 8.6127e-06 | 3.5837e-05 | 8.3509e-05 | 0.00028505 | 0.00029677 | 0.0057519 | 0.02118 | 0.051264 | 0.036229 | 0.0024751 | 0.017346 | 0.13796 | 0.14399 | 0.013187 | 0.003586 | 0.00042206 | 0.00023046 | 9.6449e-05 | 3.4096e-05 | 1.1895e-05 | 1.1242e-05 | 8.0291e-06 | 3.2464e-06 | 1.3859e-06 | 1.4864e-06 | 1.3121e-06 | 5.4263e-07 | 2.8857e-07 | 3.2382e-07 | 3.3874e-07 | 1.6669e-07 | 7.5456e-08 | 1.063e-07
3.25 | 2.3 | 7.1291e-06 | 6.3988e-06 | 3.0468e-05 | 7.5788e-05 | 0.00028232 | 0.00015491 | 0.006119 | 0.020575 | 0.061233 | 0.03129 | 0.0051654 | 0.020584 | 0.10729 | 0.14802 | 0.015167 | 0.0042932 | 0.00053396 | 0.00025042 | 9.2964e-05 | 3.3709e-05 | 1.3921e-05 | 1.1372e-05 | 7.1566e-06 | 2.6349e-06 | 1.5501e-06 | 1.5754e-06 | 1.0801e-06 | 5.6652e-07 | 3.317e-07 | 3.7003e-07 | 2.7816e-07 | 1.5327e-07 | 9.5596e-08 | 1.0374e-07
3.25 | 2.35 | 6.5617e-06 | 7.7951e-06 | 2.8951e-05 | 8.9646e-05 | 0.00022642 | 9.1927e-05 | 0.0062971 | 0.020182 | 0.070884 | 0.026102 | 0.0088693 | 0.022469 | 0.080662 | 0.14827 | 0.017416 | 0.0049731 | 0.00067726 | 0.00025446 | 8.8854e-05 | 3.0936e-05 | 1.6906e-05 | 1.1576e-05 | 6.5292e-06 | 3.1032e-06 | 1.5489e-06 | 1.645e-06 | 1.2916e-06 | 6.4689e-07 | 3.3947e-07 | 3.5185e-07 | 3.2701e-07 | 1.6377e-07 | 9.0359e-08 | 1.1168e-07
3.25 | 2.4 | 4.5486e-06 | 1.0803e-05 | 3.3313e-05 | 0.00010299 | 0.00015147 | 9.5197e-05 | 0.0062197 | 0.01998 | 0.079886 | 0.021355 | 0.013005 | 0.022794 | 0.058769 | 0.14473 | 0.019855 | 0.0055623 | 0.00080562 | 0.00025282 | 8.9854e-05 | 3.1043e-05 | 1.7459e-05 | 1.2052e-05 | 7.6095e-06 | 3.7894e-06 | 1.7549e-06 | 1.6041e-06 | 1.1742e-06 | 5.2008e-07 | 3.8168e-07 | 3.8162e-07 | 2.7403e-07 | 1.6153e-07 | 1.0735e-07 | 1.1207e-07
3.25 | 2.45 | 4.6675e-06 | 8.8774e-06 | 3.5388e-05 | 9.3489e-05 | 0.00010051 | 0.00010438 | 0.005877 | 0.020028 | 0.087987 | 0.017561 | 0.01696 | 0.021659 | 0.041797 | 0.13762 | 0.022369 | 0.0060322 | 0.0008654 | 0.00026014 | 0.00010005 | 3.6062e-05 | 1.5999e-05 | 1.2574e-05 | 8.1775e-06 | 3.165e-06 | 2.0325e-06 | 1.7403e-06 | 1.1717e-06 | 7.0126e-07 | 3.6026e-07 | 3.6559e-07 | 3.2804e-07 | 1.6396e-07 | 1.0312e-07 | 1.0974e-07
3.25 | 2.5 | 5.4266e-06 | 6.4167e-06 | 3.2216e-05 | 6.8952e-05 | 8.8925e-05 | 7.8514e-05 | 0.0053331 | 0.020447 | 0.094935 | 0.015011 | 0.02018 | 0.019372 | 0.029496 | 0.12747 | 0.024815 | 0.0063964 | 0.00083066 | 0.00028464 | 0.00011592 | 4.1761e-05 | 1.6143e-05 | 1.3233e-05 | 7.5025e-06 | 3.008e-06 | 1.8925e-06 | 1.7088e-06 | 1.3243e-06 | 5.831e-07 | 4.0681e-07 | 3.8572e-07 | 2.723e-07 | 1.692e-07 | 1.0986e-07 | 1.1711e-07
3.25 | 2.55 | 4.3473e-06 | 9.6239e-06 | 2.9662e-05 | 5.5376e-05 | 9.3824e-05 | 3.9662e-05 | 0.0046873 | 0.02128 | 0.10056 | 0.013795 | 0.02225 | 0.016367 | 0.021313 | 0.11498 | 0.02705 | 0.0066998 | 0.00071838 | 0.00032491 | 0.00012871 | 4.2098e-05 | 1.8337e-05 | 1.3687e-05 | 7.6524e-06 | 4.0321e-06 | 1.9111e-06 | 1.6863e-06 | 1.1539e-06 | 6.2792e-07 | 3.7261e-07 | 3.6975e-07 | 3.3007e-07 | 1.6511e-07 | 1.0871e-07 | 1.0626e-07
3.25 | 2.6 | 3.7158e-06 | 1.2177e-05 | 3.1065e-05 | 6.3384e-05 | 8.6045e-05 | 4.4883e-05 | 0.0040131 | 0.022402 | 0.10491 | 0.013814 | 0.02295 | 0.013146 | 0.016526 | 0.10096 | 0.028946 | 0.0069858 | 0.0005705 | 0.00037387 | 0.00013602 | 3.6756e-05 | 1.9238e-05 | 1.3507e-05 | 8.5918e-06 | 3.7964e-06 | 2.0008e-06 | 1.7724e-06 | 1.2998e-06 | 7.2046e-07 | 3.8616e-07 | 3.696e-07 | 2.7621e-07 | 1.7756e-07 | 1.0292e-07 | 1.1338e-07
3.25 | 2.65 | 4.4954e-06 | 7.8896e-06 | 3.2053e-05 | 7.7333e-05 | 6.3553e-05 | 0.00011497 | 0.0033265 | 0.023581 | 0.10825 | 0.014795 | 0.022286 | 0.010201 | 0.014303 | 0.086225 | 0.030421 | 0.0072644 | 0.00042982 | 0.00042141 | 0.00014417 | 3.2602e-05 | 1.7263e-05 | 1.3558e-05 | 8.6318e-06 | 2.8645e-06 | 1.7349e-06 | 1.6408e-06 | 1.3091e-06 | 5.2372e-07 | 3.4444e-07 | 3.6141e-07 | 3.3386e-07 | 1.572e-07 | 9.9716e-08 | 1.0189e-07
3.25 | 2.7 | 3.8064e-06 | 4.5952e-06 | 2.9029e-05 | 7.5996e-05 | 4.4506e-05 | 0.00020286 | 0.0026141 | 0.024619 | 0.11087 | 0.016361 | 0.020476 | 0.0079184 | 0.013759 | 0.071499 | 0.031444 | 0.0075037 | 0.00033188 | 0.00045299 | 0.00015792 | 3.3202e-05 | 1.509e-05 | 1.4411e-05 | 8.2364e-06 | 3.4058e-06 | 1.6583e-06 | 1.7159e-06 | 1.2231e-06 | 6.9305e-07 | 3.2305e-07 | 3.6385e-07 | 2.8539e-07 | 1.6866e-07 | 8.5736e-08 | 1.0918e-07
3.25 | 2.75 | 2.2496e-06 | 8.3048e-06 | 2.482e-05 | 5.69e-05 | 4.049e-05 | 0.00023772 | 0.0018932 | 0.025451 | 0.11291 | 0.018156 | 0.017889 | 0.0064984 | 0.014043 | 0.057446 | 0.032021 | 0.0076442 | 0.00031013 | 0.00045686 | 0.00017171 | 3.3249e-05 | 1.4671e-05 | 1.47e-05 | 8.6311e-06 | 3.4246e-06 | 1.6322e-06 | 1.9187e-06 | 1.3682e-06 | 4.8069e-07 | 3.0308e-07 | 3.7801e-07 | 3.3219e-07 | 1.2829e-07 | 8.3174e-08 | 1.0638e-07
3.25 | 2.8 | 2.1791e-06 | 1.0133e-05 | 2.316e-05 | 3.7363e-05 | 4.5252e-05 | 0.00019299 | 0.0012441 | 0.026097 | 0.11434 | 0.019928 | 0.014939 | 0.0059259 | 0.014444 | 0.044622 | 0.032178 | 0.0076348 | 0.00039078 | 0.00043652 | 0.00017322 | 2.8191e-05 | 1.519e-05 | 1.3617e-05 | 8.9209e-06 | 2.1399e-06 | 1.3386e-06 | 1.776e-06 | 1.1428e-06 | 4.393e-07 | 2.6949e-07 | 3.6348e-07 | 2.5824e-07 | 1.3222e-07 | 7.0487e-08 | 1.0594e-07
3.25 | 2.85 | 2.2974e-06 | 5.6936e-06 | 2.3273e-05 | 3.2316e-05 | 4.4863e-05 | 0.00011215 | 0.00076788 | 0.026532 | 0.11513 | 0.021528 | 0.01197 | 0.0060128 | 0.014488 | 0.03343 | 0.031926 | 0.0074625 | 0.00057188 | 0.00040822 | 0.00015591 | 2.0472e-05 | 1.5061e-05 | 1.2685e-05 | 7.6831e-06 | 1.8638e-06 | 1.3253e-06 | 1.7568e-06 | 1.0743e-06 | 4.4732e-07 | 2.7622e-07 | 3.7882e-07 | 2.962e-07 | 9.1346e-08 | 7.1928e-08 | 1.079e-07
3.25 | 2.9 | 1.5301e-06 | 3.973e-06 | 2.1376e-05 | 3.6189e-05 | 3.4887e-05 | 6.6581e-05 | 0.00049574 | 0.026604 | 0.11547 | 0.022816 | 0.0092228 | 0.0064998 | 0.013957 | 0.024092 | 0.031249 | 0.0071573 | 0.00081174 | 0.00038827 | 0.00012555 | 1.5237e-05 | 1.4385e-05 | 1.3394e-05 | 6.1498e-06 | 2.2513e-06 | 1.4999e-06 | 1.7653e-06 | 1.1348e-06 | 2.6065e-07 | 2.2213e-07 | 3.2176e-07 | 2.2091e-07 | 1.0097e-07 | 6.0069e-08 | 9.4191e-08
3.25 | 2.95 | 1.1611e-06 | 7.1314e-06 | 1.7145e-05 | 3.4719e-05 | 2.3064e-05 | 8.4943e-05 | 0.000357 | 0.026112 | 0.11577 | 0.023618 | 0.0068673 | 0.0071475 | 0.012845 | 0.01666 | 0.030122 | 0.006775 | 0.0010432 | 0.00038483 | 9.4464e-05 | 1.4724e-05 | 1.4522e-05 | 1.4818e-05 | 5.9479e-06 | 1.6e-06 | 1.2541e-06 | 1.501e-06 | 8.4571e-07 | 3.2554e-07 | 2.3706e-07 | 3.6208e-07 | 2.5316e-07 | 5.9984e-08 | 5.9554e-08 | 1.0112e-07
3.25 | 3 | 9.3001e-07 | 6.5145e-06 | 1.5589e-05 | 2.5749e-05 | 1.5059e-05 | 0.0001305 | 0.00025789 | 0.025006 | 0.11628 | 0.023799 | 0.0050397 | 0.0077643 | 0.011267 | 0.011038 | 0.028547 | 0.0063703 | 0.001203 | 0.00040132 | 7.162e-05 | 1.4916e-05 | 1.5134e-05 | 1.4418e-05 | 5.9668e-06 | 8.173e-07 | 1.088e-06 | 1.5609e-06 | 8.6139e-07 | 1.8413e-07 | 1.9817e-07 | 2.9576e-07 | 1.7794e-07 | 6.4587e-08 | 5.1429e-08 | 9.0014e-08
3.25 | 3.05 | 3.6263e-07 | 3.0657e-06 | 1.7984e-05 | 1.6993e-05 | 8.1257e-06 | 0.00014682 | 0.0001802 | 0.023471 | 0.11684 | 0.023381 | 0.0038226 | 0.0082011 | 0.0093991 | 0.0070236 | 0.026566 | 0.0059859 | 0.0012567 | 0.00044375 | 5.7285e-05 | 1.1749e-05 | 1.5177e-05 | 1.1842e-05 | 4.5459e-06 | 8.1754e-07 | 1.2802e-06 | 1.6041e-06 | 7.6741e-07 | 1.2633e-07 | 2.0291e-07 | 3.3509e-07 | 1.9642e-07 | 2.8597e-08 | 5.1965e-08 | 8.9942e-08
3.25 | 3.1 | 3.4842e-07 | 4.4057e-06 | 1.7494e-05 | 1.271e-05 | 1.7408e-06 | 0.00011142 | 0.00017552 | 0.02181 | 0.11698 | 0.022577 | 0.0032119 | 0.0083598 | 0.0074416 | 0.0043371 | 0.024272 | 0.0056538 | 0.0012071 | 0.00051752 | 4.7404e-05 | 9.1441e-06 | 1.4243e-05 | 9.994e-06 | 3.0952e-06 | 7.5696e-07 | 1.2307e-06 | 1.2794e-06 | 4.9792e-07 | 1.2274e-07 | 2.0877e-07 | 2.7579e-07 | 1.2673e-07 | 3.1909e-08 | 5.0983e-08 | 8.7909e-08
3.25 | 3.15 | 4.6307e-07 | 7.1118e-06 | 1.1665e-05 | 1.1239e-05 | 3.6956e-07 | 4.9152e-05 | 0.00027767 | 0.020239 | 0.11624 | 0.021685 | 0.0031065 | 0.0082045 | 0.0055827 | 0.0026636 | 0.021799 | 0.0053952 | 0.0010855 | 0.00061438 | 4.0757e-05 | 1.0223e-05 | 1.3404e-05 | 1.0809e-05 | 2.9838e-06 | 3.7748e-07 | 1.0703e-06 | 1.3179e-06 | 5.6205e-07 | 4.4552e-08 | 1.9034e-07 | 2.8569e-07 | 1.3769e-07 | 1.208e-08 | 5.1198e-08 | 7.4909e-08
3.25 | 3.2 | 1.9254e-07 | 5.0853e-06 | 8.3106e-06 | 1.0198e-05 | 2.8444e-06 | 6.1612e-06 | 0.00044485 | 0.018766 | 0.11456 | 0.020937 | 0.0033346 | 0.0077662 | 0.0039709 | 0.0016967 | 0.019292 | 0.0052236 | 0.00093338 | 0.00070932 | 3.7798e-05 | 1.3426e-05 | 1.4671e-05 | 1.2162e-05 | 3.0064e-06 | 2.6449e-07 | 1.3022e-06 | 1.3431e-06 | 3.8042e-07 | 5.6993e-08 | 2.3637e-07 | 2.6247e-07 | 8.4524e-08 | 1.4917e-08 | 5.6344e-08 | 8.2579e-08
3.25 | 3.25 | 2.4991e-07 | 2.6976e-06 | 1.1167e-05 | 8.7143e-06 | 3.3815e-06 | 1.0021e-05 | 0.00058589 | 0.017233 | 0.11222 | 0.020412 | 0.0037083 | 0.0071283 | 0.0026902 | 0.0011704 | 0.016889 | 0.0051501 | 0.00079016 | 0.00077796 | 3.7143e-05 | 1.852e-05 | 1.7541e-05 | 1.135e-05 | 2.1491e-06 | 5.0124e-07 | 1.4202e-06 | 1.1334e-06 | 2.6809e-07 | 3.5915e-08 | 1.9302e-07 | 2.1737e-07 | 9.5084e-08 | 4.8394e-09 | 5.0089e-08 | 6.3238e-08
3.25 | 3.3 | 3.4307e-07 | 4.6447e-06 | 1.292e-05 | 6.7624e-06 | 1.0932e-06 | 4.9625e-05 | 0.00063025 | 0.015487 | 0.10956 | 0.020087 | 0.0040741 | 0.0063906 | 0.0017517 | 0.00087989 | 0.014697 | 0.0051803 | 0.00068889 | 0.00081539 | 3.8148e-05 | 2.1462e-05 | 1.9487e-05 | 9.6926e-06 | 1.5718e-06 | 4.8357e-07 | 1.1336e-06 | 1.1905e-06 | 3.5601e-07 | 1.1304e-08 | 2.1953e-07 | 2.3951e-07 | 6.1452e-08 | 6.4949e-09 | 5.803e-08 | 7.3539e-08
3.25 | 3.35 | 2.6124e-07 | 6.4544e-06 | 9.3929e-06 | 5.0371e-06 | 7.0535e-07 | 8.9411e-05 | 0.00057683 | 0.013537 | 0.10661 | 0.019962 | 0.0043323 | 0.0056399 | 0.0011126 | 0.00068954 | 0.012784 | 0.0053119 | 0.00065065 | 0.00082973 | 4.1988e-05 | 1.6928e-05 | 1.856e-05 | 9.572e-06 | 1.8723e-06 | 1.6847e-07 | 1.2017e-06 | 1.1423e-06 | 1.9941e-07 | 3.5851e-08 | 2.2639e-07 | 2.1787e-07 | 7.5913e-08 | 3.7555e-09 | 5.028e-08 | 6.3305e-08
3.25 | 3.4 | 7.5485e-07 | 4.9027e-06 | 6.7624e-06 | 4.6111e-06 | 7.1664e-06 | 0.00010307 | 0.00049581 | 0.011568 | 0.10304 | 0.020129 | 0.0044291 | 0.0049372 | 0.00070665 | 0.00052661 | 0.011167 | 0.0055354 | 0.00067978 | 0.00082118 | 4.8407e-05 | 1.01e-05 | 1.6145e-05 | 1.0242e-05 | 1.6586e-06 | 1.3283e-07 | 1.6106e-06 | 1.0477e-06 | 2.6072e-07 | 2.1921e-08 | 2.122e-07 | 2.5011e-07 | 5.0972e-08 | 3.2721e-09 | 6.4879e-08 | 6.8593e-08
3.5 | -0.5 | 1.0693e-06 | 2.2159e-05 | 0.00015717 | 0.0020103 | 0.00066125 | 0.023911 | 0.031048 | 0.34381 | 0.23096 | 0.060391 | 0.0026064 | 0.0029485 | 0.0015105 | 0.00011966 | 2.3328e-05 | 7.6976e-06 | 1.1549e-05 | 7.9477e-06 | 2.0746e-06 | 5.3212e-07 | 1.0696e-06 | 1.0947e-06 | 4.038e-07 | 8.8954e-08 | 1.8026e-07 | 2.315e-07 | 8.3303e-08 | 1.4527e-08 | 4.6353e-08 | 6.4977e-08 | 3.1027e-08 | 7.1654e-09 | 1.5702e-08 | 2.453e-08
3.5 | -0.45 | 1.8558e-06 | 2.4767e-05 | 0.00013926 | 0.001719 | 0.00070602 | 0.02541 | 0.015476 | 0.33905 | 0.247 | 0.06901 | 0.0014318 | 0.0030645 | 0.0013436 | 8.705e-05 | 1.8904e-05 | 9.1732e-06 | 1.1807e-05 | 6.4176e-06 | 1.7453e-06 | 7.4671e-07 | 1.1046e-06 | 8.9694e-07 | 2.2477e-07 | 6.0664e-08 | 2.103e-07 | 1.914e-07 | 7.9638e-08 | 2.0891e-08 | 5.5846e-08 | 5.7042e-08 | 2.0655e-08 | 4.5482e-09 | 1.7733e-08 | 2.1848e-08
3.5 | -0.4 | 3.1438e-06 | 2.632e-05 | 0.00011858 | 0.0014008 | 0.00086103 | 0.025607 | 0.0060587 | 0.32563 | 0.26735 | 0.07539 | 0.0016316 | 0.0031388 | 0.0011372 | 5.7305e-05 | 1.4674e-05 | 8.3783e-06 | 1.0661e-05 | 4.8348e-06 | 1.1995e-06 | 6.0044e-07 | 1.1237e-06 | 7.2986e-07 | 1.9078e-07 | 1.0697e-07 | 1.9666e-07 | 1.6539e-07 | 3.8122e-08 | 2.0688e-08 | 4.9657e-08 | 5.0006e-08 | 1.8195e-08 | 7.6431e-09 | 1.7921e-08 | 1.6819e-08
3.5 | -0.35 | 3.1048e-06 | 2.7491e-05 | 0.00010118 | 0.0010843 | 0.0010662 | 0.024521 | 0.0021905 | 0.30461 | 0.29148 | 0.079461 | 0.0032908 | 0.0031447 | 0.00093064 | 3.5515e-05 | 1.1327e-05 | 6.9807e-06 | 8.9776e-06 | 3.9485e-06 | 7.7816e-07 | 5.3626e-07 | 9.424e-07 | 5.4615e-07 | 1.6872e-07 | 1.2588e-07 | 1.8118e-07 | 1.1996e-07 | 4.4943e-08 | 2.8408e-08 | 5.2113e-08 | 3.4912e-08 | 9.3057e-09 | 8.5837e-09 | 1.6171e-08 | 1.3513e-08
3.5 | -0.3 | 2.5934e-06 | 2.7202e-05 | 8.8361e-05 | 0.00078821 | 0.0012632 | 0.022376 | 0.0028107 | 0.27768 | 0.31823 | 0.081574 | 0.0063032 | 0.0030814 | 0.00075728 | 2.189e-05 | 9.3519e-06 | 7.4946e-06 | 7.6974e-06 | 3.3658e-06 | 6.9609e-07 | 9.3116e-07 | 8.2502e-07 | 4.1561e-07 | 9.5872e-08 | 9.8956e-08 | 1.6527e-07 | 9.4236e-08 | 2.0541e-08 | 2.8205e-08 | 4.0609e-08 | 2.9486e-08 | 1.0372e-08 | 7.9424e-09 | 1.4817e-08 | 1.0469e-08
3.5 | -0.25 | 2.9261e-06 | 2.3011e-05 | 7.7452e-05 | 0.00052752 | 0.0014082 | 0.019506 | 0.0065587 | 0.24699 | 0.34596 | 0.08249 | 0.010375 | 0.0029827 | 0.00063931 | 1.3911e-05 | 8.4374e-06 | 9.0647e-06 | 6.2464e-06 | 2.4743e-06 | 7.9907e-07 | 9.764e-07 | 6.776e-07 | 2.9124e-07 | 1.0865e-07 | 1.5767e-07 | 1.1467e-07 | 5.8718e-08 | 3.0365e-08 | 3.3109e-08 | 3.5233e-08 | 1.6261e-08 | 6.2229e-09 | 1.1655e-08 | 1.1675e-08 | 6.3836e-09
3.5 | -0.2 | 3.8127e-06 | 1.5139e-05 | 6.5786e-05 | 0.00031681 | 0.0014753 | 0.016277 | 0.011976 | 0.21488 | 0.3727 | 0.08332 | 0.015036 | 0.002923 | 0.00058819 | 9.1765e-06 | 8.1406e-06 | 8.4368e-06 | 4.0385e-06 | 1.4437e-06 | 8.3847e-07 | 4.9085e-07 | 3.7667e-07 | 1.5539e-07 | 1.2712e-07 | 9.7706e-08 | 8.5685e-08 | 3.6505e-08 | 2.1255e-08 | 2.5718e-08 | 2.119e-08 | 1.2159e-08 | 7.9734e-09 | 8.0299e-09 | 7.5394e-09 | 3.8468e-09
3.5 | -0.15 | 3.9251e-06 | 7.4879e-06 | 5.3237e-05 | 0.00016674 | 0.0014553 | 0.013025 | 0.017696 | 0.18366 | 0.39634 | 0.085408 | 0.019681 | 0.0030135 | 0.0006075 | 6.3762e-06 | 8.5758e-06 | 5.0591e-06 | 1.881e-06 | 7.8669e-07 | 7.384e-07 | 3.8982e-07 | 2.0608e-07 | 1.1183e-07 | 8.8965e-08 | 8.4021e-08 | 4.2925e-08 | 2.5671e-08 | 2.6198e-08 | 2.5734e-08 | 1.3949e-08 | 6.0447e-09 | 7.4865e-09 | 7.4395e-09 | 4.7126e-09 | 2.6604e-09
3.5 | -0.1 | 2.6616e-06 | 3.1754e-06 | 4.1265e-05 | 7.6006e-05 | 0.0013546 | 0.01003 | 0.022592 | 0.15529 | 0.41489 | 0.090158 | 0.023646 | 0.0033903 | 0.00069338 | 5.1042e-06 | 1.0585e-05 | 1.6682e-06 | 6.5208e-07 | 6.554e-07 | 6.0632e-07 | 4.5515e-07 | 1.1385e-07 | 1.1732e-07 | 1.1566e-07 | 8.108e-08 | 1.9019e-08 | 1.6893e-08 | 2.7776e-08 | 1.4243e-08 | 4.8172e-09 | 5.8755e-09 | 7.2896e-09 | 6.7587e-09 | 1.9709e-09 | 1.5733e-09
3.5 | -0.05 | 1.0587e-06 | 1.5694e-06 | 3.0837e-05 | 3.0552e-05 | 0.0011954 | 0.0074961 | 0.025873 | 0.13126 | 0.42674 | 0.098834 | 0.026293 | 0.0041942 | 0.00083415 | 6.002e-06 | 1.507e-05 | 3.3863e-07 | 2.4683e-07 | 9.2792e-07 | 5.9688e-07 | 1.6782e-07 | 2.6243e-08 | 1.0613e-07 | 1.2105e-07 | 1.73e-08 | 4.8882e-09 | 2.2112e-08 | 2.2809e-08 | 1.2235e-08 | 1.5008e-09 | 4.7806e-09 | 9.5003e-09 | 2.619e-09 | 3.3383e-10 | 1.9048e-09
3.5 | 0 | 2.9139e-07 | 7.0682e-07 | 2.2034e-05 | 1.1957e-05 | 0.0010106 | 0.0055427 | 0.027124 | 0.11238 | 0.43082 | 0.11238 | 0.027124 | 0.0055427 | 0.0010106 | 1.1957e-05 | 2.2034e-05 | 7.0682e-07 | 2.9139e-07 | 1.3149e-06 | 5.7127e-07 | 5.0624e-08 | 2.7167e-08 | 1.0896e-07 | 7.9178e-08 | 2.7707e-08 | 3.1829e-09 | 2.5695e-08 | 2.6446e-08 | 2.3809e-09 | 4.4119e-10 | 8.1433e-09 | 5.6125e-09 | 1.5855e-09 | 2.3468e-10 | 2.6549e-09
3.5 | 0.05 | 2.4683e-07 | 3.3863e-07 | 1.507e-05 | 6.002e-06 | 0.00083415 | 0.0041942 | 0.026293 | 0.098834 | 0.42674 | 0.13126 | 0.025873 | 0.0074961 | 0.0011954 | 3.0552e-05 | 3.0837e-05 | 1.5694e-06 | 1.0587e-06 | 1.3082e-06 | 3.8404e-07 | 1.7097e-07 | 8.3732e-08 | 1.7579e-07 | 9.7796e-08 | 3.2951e-09 | 1.7541e-08 | 3.4402e-08 | 1.7017e-08 | 5.7408e-09 | 4.9355e-09 | 9.0559e-09 | 8.0445e-09 | 1.8769e-09 | 1.1936e-09 | 3.0177e-09
3.5 | 0.1 | 6.5208e-07 | 1.6682e-06 | 1.0585e-05 | 5.1042e-06 | 0.00069338 | 0.0033903 | 0.023646 | 0.090158 | 0.41489 | 0.15529 | 0.022592 | 0.01003 | 0.0013546 | 7.6006e-05 | 4.1265e-05 | 3.1754e-06 | 2.6616e-06 | 9.0306e-07 | 3.7664e-07 | 1.7702e-07 | 2.5913e-07 | 1.814e-07 | 6.2569e-08 | 5.7325e-08 | 4.7349e-08 | 3.694e-08 | 1.9366e-08 | 6.1125e-09 | 1.0206e-08 | 1.1219e-08 | 5.3116e-09 | 2.3192e-09 | 3.8523e-09 | 4.0587e-09
3.5 | 0.15 | 1.881e-06 | 5.0591e-06 | 8.5758e-06 | 6.3762e-06 | 0.0006075 | 0.0030135 | 0.019681 | 0.085408 | 0.39634 | 0.18366 | 0.017696 | 0.013025 | 0.0014553 | 0.00016674 | 5.3237e-05 | 7.4879e-06 | 3.9251e-06 | 8.0276e-07 | 7.9546e-07 | 5.5171e-07 | 4.1357e-07 | 1.2705e-07 | 7.2435e-08 | 6.0595e-08 | 6.323e-08 | 3.6736e-08 | 1.6456e-08 | 2.0223e-08 | 1.9865e-08 | 1.1864e-08 | 4.2677e-09 | 4.4109e-09 | 6.3071e-09 | 4.7876e-09
3.5 | 0.2 | 4.0385e-06 | 8.4368e-06 | 8.1406e-06 | 9.1765e-06 | 0.00058819 | 0.002923 | 0.015036 | 0.08332 | 0.3727 | 0.21488 | 0.011976 | 0.016277 | 0.0014753 | 0.00031681 | 6.5786e-05 | 1.5139e-05 | 3.8127e-06 | 1.1556e-06 | 1.1916e-06 | 1.185e-06 | 4.2278e-07 | 1.6283e-07 | 1.348e-07 | 1.4986e-07 | 1.0444e-07 | 3.7734e-08 | 2.324e-08 | 3.0415e-08 | 2.5126e-08 | 1.0535e-08 | 8.754e-09 | 1.1569e-08 | 8.5179e-09 | 3.7533e-09
3.5 | 0.25 | 6.2464e-06 | 9.0647e-06 | 8.4374e-06 | 1.3911e-05 | 0.00063931 | 0.0029827 | 0.010375 | 0.08249 | 0.34596 | 0.24699 | 0.0065587 | 0.019506 | 0.0014082 | 0.00052752 | 7.7452e-05 | 2.3011e-05 | 2.9261e-06 | 1.3255e-06 | 1.5388e-06 | 1.4387e-06 | 5.4996e-07 | 1.5002e-07 | 1.4983e-07 | 2.5145e-07 | 1.13e-07 | 2.8649e-08 | 3.6034e-08 | 5.646e-08 | 3.4952e-08 | 1.0725e-08 | 8.3899e-09 | 1.5452e-08 | 1.2287e-08 | 3.5402e-09
3.5 | 0.3 | 7.6974e-06 | 7.4946e-06 | 9.3519e-06 | 2.189e-05 | 0.00075728 | 0.0030814 | 0.0063032 | 0.081574 | 0.31823 | 0.27768 | 0.0028107 | 0.022376 | 0.0012632 | 0.00078821 | 8.8361e-05 | 2.7202e-05 | 2.5934e-06 | 1.3243e-06 | 2.6562e-06 | 1.7807e-06 | 6.9174e-07 | 1.0017e-07 | 3.1651e-07 | 2.6509e-07 | 1.3337e-07 | 3.1536e-08 | 5.6175e-08 | 7.0201e-08 | 3.5472e-08 | 7.7019e-09 | 1.5372e-08 | 2.2372e-08 | 1.2867e-08 | 3.7687e-09
3.5 | 0.35 | 8.9776e-06 | 6.9807e-06 | 1.1327e-05 | 3.5515e-05 | 0.00093064 | 0.0031447 | 0.0032908 | 0.079461 | 0.29148 | 0.30461 | 0.0021905 | 0.024521 | 0.0010662 | 0.0010843 | 0.00010118 | 2.7491e-05 | 3.1048e-06 | 2.0062e-06 | 4.301e-06 | 2.6073e-06 | 5.4177e-07 | 1.8068e-07 | 4.466e-07 | 4.428e-07 | 1.2555e-07 | 2.367e-08 | 8.4484e-08 | 1.0111e-07 | 3.8193e-08 | 8.5917e-09 | 2.6561e-08 | 3.2393e-08 | 1.2519e-08 | 2.893e-09
3.5 | 0.4 | 1.0661e-05 | 8.3783e-06 | 1.4674e-05 | 5.7305e-05 | 0.0011372 | 0.0031388 | 0.0016316 | 0.07539 | 0.26735 | 0.32563 | 0.0060587 | 0.025607 | 0.00086103 | 0.0014008 | 0.00011858 | 2.632e-05 | 3.1438e-06 | 3.4273e-06 | 5.2872e-06 | 2.951e-06 | 3.9254e-07 | 2.164e-07 | 5.3666e-07 | 4.3746e-07 | 1.0543e-07 | 4.2161e-08 | 1.2428e-07 | 1.0511e-07 | 3.2045e-08 | 8.8245e-09 | 2.9132e-08 | 3.3002e-08 | 1.3072e-08 | 2.6166e-09
3.5 | 0.45 | 1.1807e-05 | 9.1732e-06 | 1.8904e-05 | 8.705e-05 | 0.0013436 | 0.0030645 | 0.0014318 | 0.06901 | 0.247 | 0.33905 | 0.015476 | 0.02541 | 0.00070602 | 0.001719 | 0.00013926 | 2.4767e-05 | 1.8558e-06 | 4.9933e-06 | 6.0845e-06 | 2.6941e-06 | 3.6874e-07 | 3.3123e-07 | 8.6519e-07 | 4.7852e-07 | 9.5699e-08 | 4.8142e-08 | 1.5473e-07 | 1.3446e-07 | 2.8817e-08 | 1.3649e-08 | 5.1447e-08 | 4.1659e-08 | 9.8055e-09 | 4.4852e-09
3.5 | 0.5 | 1.1549e-05 | 7.6976e-06 | 2.3328e-05 | 0.00011966 | 0.0015105 | 0.0029485 | 0.0026064 | 0.060391 | 0.23096 | 0.34381 | 0.031048 | 0.023911 | 0.00066125 | 0.0020103 | 0.00015717 | 2.2159e-05 | 1.0693e-06 | 7.0174e-06 | 7.9208e-06 | 2.7835e-06 | 2.0612e-07 | 6.1575e-07 | 9.7651e-07 | 5.4728e-07 | 4.878e-08 | 9.7943e-08 | 2.1523e-07 | 1.198e-07 | 2.0628e-08 | 2.2204e-08 | 5.3522e-08 | 4.3008e-08 | 7.3073e-09 | 7.5654e-09
3.5 | 0.55 | 1.0602e-05 | 5.1774e-06 | 2.8477e-05 | 0.00014729 | 0.001605 | 0.0028334 | 0.0048881 | 0.049999 | 0.21916 | 0.33953 | 0.052829 | 0.021336 | 0.00076905 | 0.0022409 | 0.00016587 | 1.8289e-05 | 2.7659e-06 | 9.996e-06 | 9.7168e-06 | 2.9394e-06 | 8.7848e-08 | 7.998e-07 | 1.0769e-06 | 4.3399e-07 | 4.8996e-08 | 1.2086e-07 | 2.2477e-07 | 1.3912e-07 | 1.4853e-08 | 3.1443e-08 | 7.1072e-08 | 3.8822e-08 | 6.1163e-09 | 1.0019e-08
3.5 | 0.6 | 9.9564e-06 | 3.4942e-06 | 3.6058e-05 | 0.00016518 | 0.0016128 | 0.0027643 | 0.0078696 | 0.038628 | 0.21096 | 0.32656 | 0.080292 | 0.018154 | 0.0010401 | 0.0023835 | 0.00016372 | 1.3981e-05 | 5.7373e-06 | 1.3435e-05 | 9.7259e-06 | 2.3481e-06 | 2.3365e-07 | 1.093e-06 | 1.3766e-06 | 4.6654e-07 | 2.5792e-08 | 2.0167e-07 | 2.9085e-07 | 1.0443e-07 | 9.4774e-09 | 4.9365e-08 | 8.1361e-08 | 4.2325e-08 | 3.3246e-09 | 1.4605e-08
3.5 | 0.65 | 9.0556e-06 | 3.3852e-06 | 4.7388e-05 | 0.00017527 | 0.0015374 | 0.0027736 | 0.011082 | 0.027274 | 0.20525 | 0.30591 | 0.11232 | 0.015036 | 0.0014527 | 0.0024266 | 0.00015461 | 1.0223e-05 | 7.5187e-06 | 1.6651e-05 | 9.251e-06 | 1.7079e-06 | 2.729e-07 | 1.4977e-06 | 1.2908e-06 | 3.8762e-07 | 4.0446e-08 | 2.4025e-07 | 2.7051e-07 | 1.1395e-07 | 8.2831e-09 | 6.0238e-08 | 8.0728e-08 | 3.206e-08 | 2.9684e-09 | 2.1789e-08
3.5 | 0.7 | 7.0431e-06 | 4.9656e-06 | 6.1124e-05 | 0.00018345 | 0.0013911 | 0.002871 | 0.014083 | 0.016978 | 0.20065 | 0.27925 | 0.14723 | 0.01282 | 0.0019599 | 0.0023732 | 0.00014414 | 7.4393e-06 | 8.6854e-06 | 1.9749e-05 | 1.0093e-05 | 1.4811e-06 | 3.4209e-07 | 1.7454e-06 | 1.3212e-06 | 2.6475e-07 | 5.1286e-08 | 3.1091e-07 | 3.2303e-07 | 7.1176e-08 | 1.2881e-08 | 8.271e-08 | 9.5958e-08 | 2.8106e-08 | 3.9718e-09 | 2.601e-08
3.5 | 0.75 | 4.715e-06 | 7.9416e-06 | 7.1914e-05 | 0.00019298 | 0.0011889 | 0.0030445 | 0.016522 | 0.0086569 | 0.19566 | 0.2487 | 0.18287 | 0.012482 | 0.0024973 | 0.0022327 | 0.00013591 | 5.5757e-06 | 1.2415e-05 | 2.2364e-05 | 1.0663e-05 | 1.0469e-06 | 8.8109e-07 | 2.0386e-06 | 1.4499e-06 | 2.3508e-07 | 9.4035e-08 | 3.776e-07 | 2.7302e-07 | 6.8457e-08 | 1.8548e-08 | 9.3289e-08 | 8.0768e-08 | 2.2731e-08 | 5.5718e-09 | 3.0475e-08
3.5 | 0.8 | 3.2195e-06 | 1.1281e-05 | 7.4047e-05 | 0.00020144 | 0.00095082 | 0.0032641 | 0.018165 | 0.0029704 | 0.18896 | 0.21661 | 0.21683 | 0.01508 | 0.0029937 | 0.0020156 | 0.00013022 | 4.41e-06 | 1.9272e-05 | 2.3244e-05 | 8.969e-06 | 4.4639e-07 | 1.2567e-06 | 2.2647e-06 | 1.0981e-06 | 1.1078e-07 | 1.662e-07 | 3.8639e-07 | 2.8012e-07 | 3.24e-08 | 3.4827e-08 | 1.0753e-07 | 8.4743e-08 | 1.1785e-08 | 9.3837e-09 | 3.7177e-08
3.5 | 0.85 | 2.5967e-06 | 1.3508e-05 | 6.8168e-05 | 0.00020391 | 0.00070703 | 0.0034863 | 0.018896 | 0.000255 | 0.17955 | 0.18529 | 0.24661 | 0.021646 | 0.003387 | 0.0017343 | 0.00012501 | 3.6636e-06 | 2.5962e-05 | 2.2587e-05 | 6.4108e-06 | 2.9011e-07 | 1.3171e-06 | 2.2667e-06 | 9.8056e-07 | 8.3331e-08 | 1.9138e-07 | 4.4465e-07 | 2.2312e-07 | 2.9164e-08 | 4.561e-08 | 1.1317e-07 | 6.862e-08 | 1.055e-08 | 1.5012e-08 | 3.7884e-08
3.5 | 0.9 | 2.3929e-06 | 1.4064e-05 | 6.1229e-05 | 0.00019666 | 0.00049131 | 0.0036606 | 0.018709 | 0.00050591 | 0.16688 | 0.15673 | 0.26994 | 0.033071 | 0.003646 | 0.0014046 | 0.00011869 | 3.3738e-06 | 2.9491e-05 | 2.1945e-05 | 5.0886e-06 | 3.561e-07 | 1.8594e-06 | 2.2153e-06 | 9.0428e-07 | 5.109e-08 | 2.9949e-07 | 3.9917e-07 | 1.8649e-07 | 1.1948e-08 | 6.6283e-08 | 1.1088e-07 | 5.5879e-08 | 5.4281e-09 | 1.8761e-08 | 3.6922e-08
3.5 | 0.95 | 2.3095e-06 | 1.4459e-05 | 5.8187e-05 | 0.00017764 | 0.00032731 | 0.0037427 | 0.017696 | 0.0034066 | 0.15094 | 0.13243 | 0.28497 | 0.049961 | 0.0037983 | 0.0010482 | 0.00011262 | 3.8757e-06 | 2.9838e-05 | 2.1527e-05 | 4.1609e-06 | 3.3223e-07 | 2.4654e-06 | 2.0543e-06 | 5.0916e-07 | 5.3272e-08 | 3.3629e-07 | 4.0663e-07 | 1.4256e-07 | 1.4935e-08 | 7.6573e-08 | 1.0978e-07 | 4.6388e-08 | 3.1792e-09 | 2.4372e-08 | 3.8047e-08
3.5 | 1 | 2.2071e-06 | 1.6313e-05 | 5.6904e-05 | 0.00014721 | 0.00022151 | 0.0037048 | 0.016032 | 0.0083921 | 0.13222 | 0.11327 | 0.29049 | 0.072517 | 0.0039579 | 0.00069723 | 0.00010972 | 5.2272e-06 | 2.8981e-05 | 1.9592e-05 | 2.4409e-06 | 6.7491e-07 | 2.3443e-06 | 1.7476e-06 | 4.0806e-07 | 1.1004e-07 | 3.6386e-07 | 3.4e-07 | 8.9463e-08 | 1.8575e-08 | 8.7774e-08 | 9.1743e-08 | 2.613e-08 | 7.3478e-09 | 2.8093e-08 | 3.188e-08
3.5 | 1.05 | 2.301e-06 | 1.8404e-05 | 5.1812e-05 | 0.00011022 | 0.00016642 | 0.0035381 | 0.013948 | 0.014725 | 0.11158 | 0.099443 | 0.28605 | 0.10045 | 0.0043408 | 0.0003935 | 0.0001107 | 6.968e-06 | 2.8434e-05 | 1.519e-05 | 1.0364e-06 | 1.4036e-06 | 2.1309e-06 | 1.3843e-06 | 3.0014e-07 | 1.1784e-07 | 4.217e-07 | 2.8022e-07 | 6.856e-08 | 2.9911e-08 | 9.0371e-08 | 8.2474e-08 | 2.2637e-08 | 8.1451e-09 | 2.8478e-08 | 2.6176e-08
3.5 | 1.1 | 3.151e-06 | 1.8059e-05 | 4.0679e-05 | 7.5326e-05 | 0.00014807 | 0.0032506 | 0.011693 | 0.021581 | 0.090158 | 0.090521 | 0.27202 | 0.13299 | 0.0052628 | 0.00017914 | 0.00011324 | 8.312e-06 | 2.7451e-05 | 9.9573e-06 | 9.9331e-07 | 1.6782e-06 | 2.2104e-06 | 1.0099e-06 | 1.0369e-07 | 2.3093e-07 | 3.2779e-07 | 2.1052e-07 | 3.0105e-08 | 4.4163e-08 | 9.1681e-08 | 5.4013e-08 | 1.0095e-08 | 1.1582e-08 | 2.9122e-08 | 2.1548e-08
3.5 | 1.15 | 4.6378e-06 | 1.4919e-05 | 2.7245e-05 | 4.9589e-05 | 0.00015197 | 0.0028644 | 0.0094885 | 0.028144 | 0.069207 | 0.085587 | 0.24951 | 0.16884 | 0.007124 | 8.3192e-05 | 0.00011601 | 8.4877e-06 | 2.3985e-05 | 5.9629e-06 | 1.4041e-06 | 1.5236e-06 | 1.99e-06 | 6.9273e-07 | 1.592e-07 | 2.5523e-07 | 3.236e-07 | 1.3402e-07 | 3.2539e-08 | 5.5739e-08 | 7.7579e-08 | 4.4462e-08 | 8.0105e-09 | 1.91e-08 | 2.6335e-08 | 1.4162e-08
3.5 | 1.2 | 5.1932e-06 | 1.1179e-05 | 1.7024e-05 | 3.4509e-05 | 0.00016556 | 0.002412 | 0.0074973 | 0.033716 | 0.049971 | 0.083389 | 0.22033 | 0.20628 | 0.010392 | 0.00011453 | 0.00012322 | 7.2978e-06 | 1.7488e-05 | 3.6629e-06 | 1.2637e-06 | 1.8261e-06 | 1.3609e-06 | 4.0175e-07 | 1.281e-07 | 2.5991e-07 | 2.7334e-07 | 8.9354e-08 | 2.1866e-08 | 6.4872e-08 | 6.9364e-08 | 2.1552e-08 | 8.9813e-09 | 1.6396e-08 | 2.1266e-08 | 8.5181e-09
3.5 | 1.25 | 3.9781e-06 | 8.4833e-06 | 1.1434e-05 | 2.7698e-05 | 0.00017811 | 0.0019305 | 0.0058109 | 0.037782 | 0.033535 | 0.082527 | 0.18672 | 0.24324 | 0.015578 | 0.00026384 | 0.00014463 | 5.4759e-06 | 1.0269e-05 | 2.5904e-06 | 1.375e-06 | 2.2648e-06 | 8.7909e-07 | 1.948e-07 | 1.7269e-07 | 3.472e-07 | 1.5636e-07 | 3.8035e-08 | 4.6272e-08 | 7.2043e-08 | 4.4593e-08 | 1.4159e-08 | 7.9233e-09 | 2.3949e-08 | 1.6621e-08 | 4.8874e-09
3.5 | 1.3 | 2.7113e-06 | 6.3385e-06 | 8.2283e-06 | 2.5832e-05 | 0.00017994 | 0.001459 | 0.0044596 | 0.040049 | 0.020682 | 0.081648 | 0.15114 | 0.27748 | 0.023196 | 0.00050969 | 0.00019153 | 3.8892e-06 | 4.9729e-06 | 2.2459e-06 | 2.3627e-06 | 1.9304e-06 | 5.4825e-07 | 1.3654e-07 | 3.5403e-07 | 2.5963e-07 | 1.1356e-07 | 2.3951e-08 | 4.3952e-08 | 6.1445e-08 | 3.1352e-08 | 5.2921e-09 | 1.7448e-08 | 1.904e-08 | 9.7014e-09 | 2.0197e-09
3.5 | 1.35 | 2.8422e-06 | 3.7975e-06 | 6.1684e-06 | 2.587e-05 | 0.00016399 | 0.0010372 | 0.003432 | 0.040432 | 0.011825 | 0.079625 | 0.11605 | 0.30686 | 0.033686 | 0.00082376 | 0.00027413 | 2.2711e-06 | 2.0158e-06 | 2.4707e-06 | 3.2303e-06 | 1.0913e-06 | 1.7466e-07 | 1.7209e-07 | 3.2482e-07 | 2.041e-07 | 4.0361e-08 | 2.2847e-08 | 9.0097e-08 | 6.3706e-08 | 1.1078e-08 | 5.245e-09 | 1.795e-08 | 1.8331e-08 | 4.8198e-09 | 1.4867e-09
3.5 | 1.4 | 2.957e-06 | 1.4647e-06 | 5.7394e-06 | 2.5614e-05 | 0.00013016 | 0.00070435 | 0.002693 | 0.039039 | 0.0069784 | 0.075679 | 0.083619 | 0.32948 | 0.047334 | 0.001177 | 0.00040226 | 3.6535e-07 | 8.3483e-07 | 3.7207e-06 | 3.4159e-06 | 6.1476e-07 | 1.0791e-08 | 3.3015e-07 | 3.9922e-07 | 2.121e-07 | 4.9633e-09 | 5.205e-08 | 7.1564e-08 | 3.7805e-08 | 3.7808e-09 | 1.266e-08 | 2.6785e-08 | 1.5758e-08 | 1.328e-09 | 3.384e-09
3.5 | 1.45 | 1.7261e-06 | 3.5497e-07 | 6.468e-06 | 2.394e-05 | 8.7823e-05 | 0.0004941 | 0.0021919 | 0.036152 | 0.0057921 | 0.069433 | 0.055595 | 0.34394 | 0.064206 | 0.0015513 | 0.00058475 | 9.0381e-07 | 1.9731e-06 | 6.3991e-06 | 3.4734e-06 | 4.4471e-07 | 1.2365e-07 | 5.9802e-07 | 5.6063e-07 | 9.9155e-08 | 3.363e-09 | 9.1874e-08 | 1.1893e-07 | 3.575e-08 | 8.5429e-10 | 1.9619e-08 | 2.8282e-08 | 8.4821e-09 | 3.6075e-11 | 7.2051e-09
3.5 | 1.5 | 3.9502e-07 | 3.209e-07 | 7.1459e-06 | 2.076e-05 | 5.1368e-05 | 0.00042385 | 0.0018627 | 0.032214 | 0.0076154 | 0.060934 | 0.033156 | 0.34939 | 0.08413 | 0.0019534 | 0.00082521 | 9.2626e-06 | 7.027e-06 | 9.7467e-06 | 3.7135e-06 | 3.6391e-07 | 4.1064e-07 | 9.0548e-07 | 4.4678e-07 | 3.6136e-08 | 5.0476e-08 | 1.3128e-07 | 9.3508e-08 | 1.168e-08 | 6.1055e-09 | 3.7134e-08 | 2.9415e-08 | 7.6334e-09 | 1.7119e-09 | 1.032e-08
3.5 | 1.55 | 1.6612e-07 | 1.0261e-06 | 7.9544e-06 | 1.6903e-05 | 2.9489e-05 | 0.00048493 | 0.0016337 | 0.027775 | 0.011585 | 0.050628 | 0.016894 | 0.3455 | 0.10673 | 0.0024231 | 0.0011194 | 2.9002e-05 | 1.7332e-05 | 1.2103e-05 | 3.6468e-06 | 7.3964e-07 | 1.1062e-06 | 1.2057e-06 | 3.7135e-07 | 5.7766e-08 | 1.3254e-07 | 1.9881e-07 | 9.7703e-08 | 1.2749e-08 | 2.9192e-08 | 4.5686e-08 | 2.9739e-08 | 2.6732e-09 | 6.9949e-09 | 1.6004e-08
3.5 | 1.6 | 3.267e-07 | 2.9649e-06 | 9.9397e-06 | 1.3028e-05 | 1.9005e-05 | 0.00064616 | 0.0014501 | 0.023393 | 0.016741 | 0.039291 | 0.0068168 | 0.3325 | 0.13144 | 0.003029 | 0.0014607 | 5.8863e-05 | 3.2331e-05 | 1.2744e-05 | 3.1233e-06 | 1.3862e-06 | 2.0385e-06 | 1.3353e-06 | 4.2276e-07 | 1.5048e-07 | 2.3772e-07 | 2.3376e-07 | 9.3377e-08 | 2.2645e-08 | 4.8274e-08 | 6.4975e-08 | 2.3109e-08 | 6.1638e-09 | 1.5583e-08 | 2.0918e-08
3.5 | 1.65 | 6.1858e-07 | 5.9459e-06 | 1.2433e-05 | 9.2112e-06 | 1.2301e-05 | 0.00086732 | 0.0012908 | 0.019525 | 0.022165 | 0.027912 | 0.002377 | 0.31117 | 0.15752 | 0.0038631 | 0.0018509 | 9.502e-05 | 4.9631e-05 | 1.2943e-05 | 3.0741e-06 | 2.1319e-06 | 2.8285e-06 | 1.41e-06 | 3.8079e-07 | 2.194e-07 | 4.1691e-07 | 2.7505e-07 | 5.9999e-08 | 3.4783e-08 | 9.1788e-08 | 6.7039e-08 | 2.4334e-08 | 9.3183e-09 | 2.4369e-08 | 2.1976e-08
3.5 | 1.7 | 2.0096e-06 | 7.9916e-06 | 1.2992e-05 | 6.893e-06 | 1.0014e-05 | 0.0011065 | 0.0011667 | 0.016473 | 0.027103 | 0.017531 | 0.0025589 | 0.28281 | 0.184 | 0.0050338 | 0.0023051 | 0.00013524 | 6.7238e-05 | 1.4257e-05 | 4.371e-06 | 4.3433e-06 | 3.915e-06 | 1.6472e-06 | 3.4321e-07 | 4.2808e-07 | 5.5399e-07 | 2.9538e-07 | 9.126e-08 | 9.901e-08 | 1.2158e-07 | 8.088e-08 | 1.9172e-08 | 2.52e-08 | 3.8819e-08 | 2.6635e-08
3.5 | 1.75 | 4.1615e-06 | 8.6403e-06 | 1.088e-05 | 8.8951e-06 | 2.3253e-05 | 0.0013172 | 0.0011063 | 0.014385 | 0.031044 | 0.0090763 | 0.0060269 | 0.24924 | 0.2097 | 0.0066598 | 0.0028458 | 0.00017943 | 8.4621e-05 | 1.7115e-05 | 7.2114e-06 | 8.6649e-06 | 5.3223e-06 | 1.7564e-06 | 5.3892e-07 | 9.2183e-07 | 7.2818e-07 | 2.9409e-07 | 8.7698e-08 | 1.3362e-07 | 1.6869e-07 | 7.5117e-08 | 2.5759e-08 | 3.5141e-08 | 4.9324e-08 | 2.6638e-08
3.5 | 1.8 | 5.5217e-06 | 1.0105e-05 | 8.3869e-06 | 1.4976e-05 | 6.2769e-05 | 0.0014488 | 0.0011428 | 0.01329 | 0.033748 | 0.0032247 | 0.011325 | 0.21259 | 0.23331 | 0.0088646 | 0.0034908 | 0.00022614 | 0.00010156 | 2.1096e-05 | 1.1512e-05 | 1.2794e-05 | 6.1703e-06 | 1.5809e-06 | 9.0455e-07 | 1.1462e-06 | 8.8867e-07 | 2.9824e-07 | 1.1885e-07 | 2.3252e-07 | 1.9571e-07 | 7.9553e-08 | 2.938e-08 | 6.372e-08 | 5.9516e-08 | 2.4113e-08
3.5 | 1.85 | 6.3511e-06 | 1.2591e-05 | 7.4382e-06 | 2.0939e-05 | 0.00012794 | 0.0014645 | 0.0013065 | 0.013126 | 0.035226 | 0.00033168 | 0.01707 | 0.17509 | 0.25351 | 0.011763 | 0.0042445 | 0.0002696 | 0.00011663 | 2.4941e-05 | 1.7527e-05 | 1.4924e-05 | 6.4149e-06 | 1.4992e-06 | 1.1992e-06 | 1.4568e-06 | 9.407e-07 | 2.6795e-07 | 2.0952e-07 | 3.0226e-07 | 2.2608e-07 | 6.9167e-08 | 4.7187e-08 | 7.9217e-08 | 7.1037e-08 | 2.5921e-08
3.5 | 1.9 | 8.4725e-06 | 1.3041e-05 | 7.0521e-06 | 2.5466e-05 | 0.00020553 | 0.0013622 | 0.0016186 | 0.013749 | 0.035698 | 0.00041202 | 0.022104 | 0.13885 | 0.2691 | 0.015447 | 0.0050912 | 0.00030189 | 0.00012748 | 2.7538e-05 | 2.5736e-05 | 1.7048e-05 | 6.8943e-06 | 1.7102e-06 | 1.6608e-06 | 2.1943e-06 | 1.06e-06 | 2.776e-07 | 2.4747e-07 | 3.8101e-07 | 2.4027e-07 | 7.0859e-08 | 6.2641e-08 | 1.0943e-07 | 7.1361e-08 | 2.0936e-08
3.5 | 1.95 | 1.1113e-05 | 1.0472e-05 | 6.0746e-06 | 3.3929e-05 | 0.00027555 | 0.0011757 | 0.002083 | 0.014937 | 0.035542 | 0.0031664 | 0.025596 | 0.10567 | 0.27913 | 0.019968 | 0.0059957 | 0.00031987 | 0.00013264 | 2.9771e-05 | 3.5714e-05 | 2.0964e-05 | 7.3717e-06 | 1.9693e-06 | 2.5368e-06 | 2.4143e-06 | 1.0448e-06 | 2.764e-07 | 4.0627e-07 | 4.9798e-07 | 2.4266e-07 | 6.3048e-08 | 9.6419e-08 | 1.312e-07 | 7.8162e-08 | 2.1552e-08
3.5 | 2 | 1.1727e-05 | 8.2113e-06 | 5.7738e-06 | 5.1719e-05 | 0.00032054 | 0.00095492 | 0.0026787 | 0.016416 | 0.035245 | 0.0080434 | 0.027088 | 0.076894 | 0.28303 | 0.025322 | 0.0069116 | 0.00032996 | 0.00013221 | 3.4665e-05 | 4.6128e-05 | 2.4783e-05 | 6.9438e-06 | 2.1093e-06 | 3.3447e-06 | 2.6288e-06 | 9.7072e-07 | 2.8078e-07 | 5.1946e-07 | 5.1233e-07 | 2.3592e-07 | 6.8975e-08 | 1.205e-07 | 1.4598e-07 | 7.201e-08 | 2.0859e-08
3.5 | 2.05 | 1.0835e-05 | 8.1035e-06 | 7.6937e-06 | 7.5943e-05 | 0.00033586 | 0.00074125 | 0.0033603 | 0.017923 | 0.035338 | 0.014315 | 0.02649 | 0.053401 | 0.28059 | 0.03144 | 0.0077969 | 0.00034484 | 0.00012738 | 4.6097e-05 | 5.6284e-05 | 2.6229e-05 | 5.8964e-06 | 2.4274e-06 | 3.9058e-06 | 3.2551e-06 | 9.673e-07 | 3.6829e-07 | 6.4889e-07 | 6.456e-07 | 2.1598e-07 | 7.5221e-08 | 1.7019e-07 | 1.736e-07 | 6.9456e-08 | 2.1803e-08
3.5 | 2.1 | 1.0715e-05 | 7.0379e-06 | 1.1295e-05 | 9.6443e-05 | 0.00033155 | 0.0005528 | 0.0040692 | 0.019287 | 0.036302 | 0.021159 | 0.024033 | 0.035556 | 0.27193 | 0.038182 | 0.0086261 | 0.00037703 | 0.00012032 | 6.7239e-05 | 6.6409e-05 | 2.6213e-05 | 5.3906e-06 | 3.3854e-06 | 4.8482e-06 | 3.1389e-06 | 8.2947e-07 | 4.3379e-07 | 8.3759e-07 | 5.884e-07 | 2.0112e-07 | 9.4501e-08 | 1.8806e-07 | 1.699e-07 | 6.1606e-08 | 2.9165e-08
3.5 | 2.15 | 1.0647e-05 | 3.7158e-06 | 1.53e-05 | 0.00010606 | 0.00032076 | 0.0003876 | 0.0047479 | 0.02045 | 0.038474 | 0.027759 | 0.020194 | 0.023237 | 0.25756 | 0.045339 | 0.009394 | 0.00043502 | 0.00011512 | 9.7884e-05 | 7.6046e-05 | 2.6969e-05 | 5.5937e-06 | 4.8056e-06 | 5.9909e-06 | 2.9329e-06 | 7.3824e-07 | 5.5561e-07 | 9.0033e-07 | 6.6938e-07 | 1.7145e-07 | 1.2261e-07 | 2.483e-07 | 1.906e-07 | 5.3763e-08 | 3.3949e-08
3.5 | 2.2 | 9.0562e-06 | 1.9879e-06 | 1.9697e-05 | 0.00010829 | 0.00030573 | 0.00023971 | 0.0053472 | 0.021431 | 0.042018 | 0.033407 | 0.015596 | 0.015899 | 0.23833 | 0.052622 | 0.01011 | 0.0005222 | 0.00011865 | 0.00013233 | 8.3664e-05 | 2.7922e-05 | 5.7725e-06 | 5.9042e-06 | 6.4178e-06 | 3.244e-06 | 7.3274e-07 | 7.8061e-07 | 1.1113e-06 | 6.2182e-07 | 1.6079e-07 | 1.5753e-07 | 2.5438e-07 | 1.6934e-07 | 4.885e-08 | 4.7022e-08
3.5 | 2.25 | 7.3247e-06 | 3.2503e-06 | 2.5119e-05 | 0.00011311 | 0.00027775 | 0.0001149 | 0.0058194 | 0.02226 | 0.046957 | 0.037576 | 0.010907 | 0.012691 | 0.21539 | 0.059681 | 0.010792 | 0.00063523 | 0.00013945 | 0.00016356 | 8.8887e-05 | 2.6935e-05 | 5.5552e-06 | 6.8729e-06 | 6.7215e-06 | 3.0126e-06 | 6.4851e-07 | 9.0183e-07 | 1.1597e-06 | 5.8422e-07 | 1.3935e-07 | 1.9918e-07 | 3.104e-07 | 1.7999e-07 | 4.172e-08 | 5.822e-08
3.5 | 2.3 | 6.6199e-06 | 3.664e-06 | 3.1571e-05 | 0.00012506 | 0.00022981 | 3.0771e-05 | 0.0061099 | 0.022943 | 0.053214 | 0.03996 | 0.0067411 | 0.012598 | 0.19006 | 0.066134 | 0.011458 | 0.00076138 | 0.00018356 | 0.00019 | 9.3501e-05 | 2.4069e-05 | 5.5351e-06 | 8.5443e-06 | 7.5882e-06 | 2.5507e-06 | 6.5682e-07 | 1.1046e-06 | 1.2236e-06 | 5.9953e-07 | 1.4584e-07 | 2.4092e-07 | 2.992e-07 | 1.5376e-07 | 4.2676e-08 | 6.928e-08
3.5 | 2.35 | 5.5254e-06 | 2.4154e-06 | 3.7882e-05 | 0.00013636 | 0.00016715 | 1.917e-06 | 0.0061594 | 0.02347 | 0.060634 | 0.040463 | 0.0035854 | 0.01456 | 0.16366 | 0.071609 | 0.012127 | 0.00088056 | 0.00024916 | 0.00021531 | 9.8773e-05 | 2.1373e-05 | 6.581e-06 | 1.0355e-05 | 7.8749e-06 | 2.583e-06 | 7.9825e-07 | 1.371e-06 | 1.3398e-06 | 4.7023e-07 | 1.4577e-07 | 2.8885e-07 | 3.4289e-07 | 1.521e-07 | 4.0025e-08 | 8.768e-08
3.5 | 2.4 | 3.7685e-06 | 3.7977e-06 | 4.1946e-05 | 0.00013399 | 0.00010675 | 2.3439e-05 | 0.005923 | 0.023858 | 0.068966 | 0.039178 | 0.0017552 | 0.017583 | 0.13741 | 0.075791 | 0.012824 | 0.00097401 | 0.00032496 | 0.00024295 | 0.00010254 | 2.0082e-05 | 8.6686e-06 | 1.146e-05 | 7.405e-06 | 2.3922e-06 | 8.4215e-07 | 1.4664e-06 | 1.2483e-06 | 5.0021e-07 | 1.6366e-07 | 3.281e-07 | 3.1544e-07 | 1.2805e-07 | 4.6286e-08 | 9.513e-08
3.5 | 2.45 | 2.7721e-06 | 7.7486e-06 | 4.33e-05 | 0.00011493 | 6.5831e-05 | 6.8735e-05 | 0.0054036 | 0.024181 | 0.07782 | 0.036378 | 0.0013792 | 0.020804 | 0.11232 | 0.078471 | 0.013567 | 0.0010319 | 0.00039745 | 0.00027248 | 0.00010087 | 1.9073e-05 | 1.0567e-05 | 1.2616e-05 | 7.45e-06 | 1.8602e-06 | 9.6329e-07 | 1.6853e-06 | 1.3104e-06 | 3.8052e-07 | 1.9003e-07 | 3.7312e-07 | 3.4085e-07 | 1.1653e-07 | 4.9682e-08 | 1.116e-07
3.5 | 2.5 | 2.2991e-06 | 9.2483e-06 | 4.4236e-05 | 9.0812e-05 | 4.7883e-05 | 0.00010871 | 0.0046753 | 0.024555 | 0.086686 | 0.032495 | 0.0023957 | 0.023523 | 0.089185 | 0.079541 | 0.014357 | 0.0010554 | 0.00046155 | 0.00029972 | 9.3407e-05 | 1.7191e-05 | 1.1482e-05 | 1.4142e-05 | 7.4976e-06 | 1.7225e-06 | 1.311e-06 | 1.8236e-06 | 1.2278e-06 | 3.5502e-07 | 2.3184e-07 | 3.961e-07 | 2.9425e-07 | 9.8919e-08 | 5.9889e-08 | 1.2051e-07
3.5 | 2.55 | 1.7507e-06 | 8.5305e-06 | 4.5319e-05 | 7.4295e-05 | 4.1754e-05 | 0.00013675 | 0.0038598 | 0.025051 | 0.095049 | 0.028075 | 0.0045587 | 0.025236 | 0.068607 | 0.078964 | 0.015169 | 0.0010544 | 0.00052283 | 0.00032016 | 8.4797e-05 | 1.562e-05 | 1.2597e-05 | 1.469e-05 | 6.5601e-06 | 1.767e-06 | 1.4542e-06 | 1.7956e-06 | 1.0943e-06 | 3.3236e-07 | 2.7025e-07 | 4.2277e-07 | 3.0276e-07 | 8.7919e-08 | 6.9358e-08 | 1.2263e-07
3.5 | 2.6 | 1.8005e-06 | 1.0007e-05 | 4.2814e-05 | 6.5574e-05 | 3.6283e-05 | 0.00017098 | 0.0030651 | 0.025631 | 0.10254 | 0.023676 | 0.0074755 | 0.025669 | 0.051008 | 0.076759 | 0.015961 | 0.0010419 | 0.00058933 | 0.00033118 | 7.9694e-05 | 1.5955e-05 | 1.5398e-05 | 1.4083e-05 | 5.8141e-06 | 1.5615e-06 | 1.4842e-06 | 1.9378e-06 | 1.0931e-06 | 2.7379e-07 | 2.8826e-07 | 4.1062e-07 | 2.4969e-07 | 8.2354e-08 | 8.0327e-08 | 1.288e-07
3.5 | 2.65 | 2.0593e-06 | 1.2618e-05 | 3.5874e-05 | 5.6735e-05 | 3.0326e-05 | 0.00022957 | 0.0023418 | 0.02617 | 0.10901 | 0.019764 | 0.010681 | 0.024802 | 0.03661 | 0.073011 | 0.016681 | 0.0010329 | 0.00066221 | 0.00032955 | 7.827e-05 | 1.8012e-05 | 1.8449e-05 | 1.3506e-05 | 5.8162e-06 | 1.5034e-06 | 1.7636e-06 | 1.8462e-06 | 8.9009e-07 | 3.1357e-07 | 3.3412e-07 | 4.1971e-07 | 2.5038e-07 | 7.4496e-08 | 8.7673e-08 | 1.2025e-07
3.5 | 2.7 | 1.7958e-06 | 1.1988e-05 | 3.0358e-05 | 4.4438e-05 | 2.7057e-05 | 0.00030488 | 0.0016939 | 0.026549 | 0.11442 | 0.016652 | 0.013728 | 0.022827 | 0.025403 | 0.067897 | 0.017289 | 0.0010425 | 0.00073629 | 0.0003124 | 7.6575e-05 | 1.9865e-05 | 1.8806e-05 | 1.3086e-05 | 5.2722e-06 | 1.6623e-06 | 1.8385e-06 | 1.6929e-06 | 8.3924e-07 | 2.5466e-07 | 3.2113e-07 | 3.7458e-07 | 1.9755e-07 | 7.4065e-08 | 8.8981e-08 | 1.1828e-07
3.5 | 2.75 | 1.7719e-06 | 9.3575e-06 | 2.9384e-05 | 3.2208e-05 | 2.5337e-05 | 0.00036313 | 0.0011237 | 0.026721 | 0.11876 | 0.014497 | 0.016251 | 0.020065 | 0.017147 | 0.061702 | 0.017767 | 0.0010818 | 0.00081001 | 0.00028296 | 7.0076e-05 | 1.982e-05 | 1.6847e-05 | 1.2245e-05 | 4.1719e-06 | 1.5406e-06 | 1.65e-06 | 1.6635e-06 | 7.6561e-07 | 2.694e-07 | 3.4622e-07 | 3.733e-07 | 1.9718e-07 | 6.5869e-08 | 9.2413e-08 | 1.0753e-07
3.5 | 2.8 | 2.1459e-06 | 9.1035e-06 | 2.7672e-05 | 2.4002e-05 | 2.175e-05 | 0.00037045 | 0.00065793 | 0.026706 | 0.12197 | 0.013335 | 0.018003 | 0.016878 | 0.011433 | 0.054787 | 0.01812 | 0.0011536 | 0.00089196 | 0.00025032 | 5.8362e-05 | 1.8277e-05 | 1.5582e-05 | 1.1062e-05 | 3.8038e-06 | 1.3727e-06 | 1.7231e-06 | 1.4528e-06 | 6.0071e-07 | 2.6554e-07 | 3.1534e-07 | 3.1349e-07 | 1.5222e-07 | 6.9297e-08 | 8.6626e-08 | 9.816e-08
3.5 | 2.85 | 2.0099e-06 | 1.0121e-05 | 2.0992e-05 | 2.0509e-05 | 1.7236e-05 | 0.00032023 | 0.00033409 | 0.026524 | 0.12404 | 0.01311 | 0.018853 | 0.013611 | 0.0077588 | 0.047536 | 0.018365 | 0.0012525 | 0.00099617 | 0.00022239 | 4.6102e-05 | 1.6782e-05 | 1.5859e-05 | 9.9022e-06 | 3.8768e-06 | 1.5172e-06 | 1.7238e-06 | 1.3169e-06 | 6.2575e-07 | 2.3109e-07 | 3.1463e-07 | 3.0895e-07 | 1.5542e-07 | 6.0094e-08 | 8.5942e-08 | 9.009e-08
3.5 | 2.9 | 1.6199e-06 | 8.5426e-06 | 1.4289e-05 | 1.9786e-05 | 1.6031e-05 | 0.00023691 | 0.00016592 | 0.026134 | 0.12505 | 0.013683 | 0.018783 | 0.010555 | 0.0056076 | 0.040311 | 0.018523 | 0.0013682 | 0.0011313 | 0.00020153 | 3.8439e-05 | 1.6305e-05 | 1.5749e-05 | 8.9098e-06 | 3.3525e-06 | 1.4992e-06 | 1.4146e-06 | 1.2226e-06 | 5.1216e-07 | 2.595e-07 | 2.8691e-07 | 2.5179e-07 | 1.1937e-07 | 6.4934e-08 | 7.6369e-08 | 7.7e-08
3.5 | 2.95 | 1.6962e-06 | 5.5446e-06 | 1.3206e-05 | 1.8903e-05 | 1.8764e-05 | 0.00015608 | 0.00012547 | 0.02543 | 0.12525 | 0.014838 | 0.017871 | 0.0079272 | 0.0045001 | 0.033423 | 0.018613 | 0.0014891 | 0.0012925 | 0.00018566 | 3.7271e-05 | 1.6383e-05 | 1.4202e-05 | 8.2344e-06 | 2.7693e-06 | 1.2047e-06 | 1.3143e-06 | 1.0434e-06 | 4.554e-07 | 2.0662e-07 | 2.4848e-07 | 2.4374e-07 | 1.2923e-07 | 5.2741e-08 | 7.0313e-08 | 7.2426e-08
3.5 | 3 | 1.5764e-06 | 4.71e-06 | 1.4258e-05 | 1.6257e-05 | 2.0602e-05 | 0.00010053 | 0.00015764 | 0.024318 | 0.12494 | 0.016304 | 0.016283 | 0.0058632 | 0.0040198 | 0.027102 | 0.018647 | 0.0016015 | 0.0014613 | 0.00017231 | 4.0668e-05 | 1.5248e-05 | 1.2112e-05 | 7.8663e-06 | 2.9601e-06 | 1.1238e-06 | 1.2388e-06 | 9.7343e-07 | 4.9977e-07 | 2.0512e-07 | 2.3207e-07 | 2.1606e-07 | 1.0234e-07 | 5.6177e-08 | 6.2049e-08 | 6.1902e-08
3.5 | 3.05 | 8.5084e-07 | 5.1518e-06 | 1.216e-05 | 1.3141e-05 | 1.6744e-05 | 7.0298e-05 | 0.0002136 | 0.022806 | 0.12435 | 0.017816 | 0.014244 | 0.0044049 | 0.00383 | 0.02151 | 0.018631 | 0.0016904 | 0.0016136 | 0.00016239 | 4.3056e-05 | 1.2229e-05 | 1.0798e-05 | 7.5783e-06 | 3.1956e-06 | 1.0985e-06 | 9.9206e-07 | 9.5308e-07 | 3.8606e-07 | 1.677e-07 | 1.8411e-07 | 2.0887e-07 | 1.1548e-07 | 3.8353e-08 | 5.3075e-08 | 6.0644e-08
3.5 | 3.1 | 5.4892e-07 | 4.3935e-06 | 9.2119e-06 | 1.1697e-05 | 8.5326e-06 | 5.2527e-05 | 0.00027585 | 0.021022 | 0.12343 | 0.019192 | 0.012001 | 0.0035065 | 0.0036904 | 0.016736 | 0.018563 | 0.0017412 | 0.0017294 | 0.00015918 | 3.9779e-05 | 8.8798e-06 | 1.0553e-05 | 7.3351e-06 | 2.5954e-06 | 7.9418e-07 | 9.3741e-07 | 9.0672e-07 | 4.2944e-07 | 1.2947e-07 | 1.8956e-07 | 1.9646e-07 | 9.2931e-08 | 4.0226e-08 | 4.8565e-08 | 5.9022e-08
3.5 | 3.15 | 7.4564e-07 | 3.5343e-06 | 1.0175e-05 | 1.165e-05 | 2.2398e-06 | 3.8152e-05 | 0.00035674 | 0.019163 | 0.122 | 0.020369 | 0.0097814 | 0.0030593 | 0.0034634 | 0.012803 | 0.018432 | 0.0017446 | 0.0017962 | 0.00016261 | 3.3002e-05 | 6.827e-06 | 1.0729e-05 | 7.2776e-06 | 2.0744e-06 | 5.5881e-07 | 1.0182e-06 | 9.1408e-07 | 4.101e-07 | 1.2174e-07 | 1.6799e-07 | 1.9684e-07 | 1.0346e-07 | 2.2848e-08 | 4.3259e-08 | 5.6195e-08
3.5 | 3.2 | 4.3789e-07 | 4.1994e-06 | 1.3183e-05 | 1.108e-05 | 1.1651e-06 | 3.0683e-05 | 0.00047364 | 0.017395 | 0.11984 | 0.021362 | 0.0077565 | 0.0029248 | 0.0031027 | 0.0096756 | 0.018223 | 0.0017016 | 0.0018095 | 0.0001665 | 2.8131e-05 | 6.3345e-06 | 1.0712e-05 | 7.4376e-06 | 2.2663e-06 | 5.4722e-07 | 9.4282e-07 | 9.4259e-07 | 3.0493e-07 | 6.6183e-08 | 1.6103e-07 | 1.997e-07 | 7.8789e-08 | 2.3291e-08 | 4.4918e-08 | 6.048e-08
3.5 | 3.25 | 1.5415e-07 | 4.8808e-06 | 1.2718e-05 | 9.5227e-06 | 2.1354e-06 | 4.1091e-05 | 0.00062067 | 0.015805 | 0.11693 | 0.022202 | 0.0060269 | 0.0029649 | 0.0026276 | 0.0072717 | 0.017913 | 0.0016242 | 0.0017761 | 0.00016311 | 2.6085e-05 | 6.3362e-06 | 1.0655e-05 | 7.6003e-06 | 2.1987e-06 | 4.1884e-07 | 8.9609e-07 | 9.2283e-07 | 3.5895e-07 | 5.9572e-08 | 1.7818e-07 | 1.9406e-07 | 8.6683e-08 | 9.9552e-09 | 4.0846e-08 | 5.5172e-08
3.5 | 3.3 | 4.5536e-07 | 4.2198e-06 | 9.4195e-06 | 8.1369e-06 | 1.1936e-06 | 7.4823e-05 | 0.00076135 | 0.014394 | 0.11338 | 0.022895 | 0.0046304 | 0.003063 | 0.0020947 | 0.0054822 | 0.017484 | 0.0015302 | 0.0017189 | 0.00015087 | 2.4564e-05 | 5.4896e-06 | 1.1212e-05 | 7.649e-06 | 1.5368e-06 | 1.9485e-07 | 1.0071e-06 | 9.0972e-07 | 2.5322e-07 | 3.475e-08 | 1.5517e-07 | 2.0046e-07 | 6.0517e-08 | 9.5958e-09 | 4.5468e-08 | 5.9289e-08
3.5 | 3.35 | 4.5246e-07 | 3.9915e-06 | 8.6475e-06 | 7.6357e-06 | 1.171e-07 | 0.00012335 | 0.00084905 | 0.013113 | 0.10938 | 0.023435 | 0.0035601 | 0.0031371 | 0.0015742 | 0.0041852 | 0.016925 | 0.0014371 | 0.0016741 | 0.00013616 | 2.3067e-05 | 4.2527e-06 | 1.221e-05 | 7.5807e-06 | 1.2283e-06 | 1.3787e-07 | 1.0362e-06 | 9.2494e-07 | 2.2259e-07 | 1.5453e-08 | 1.8647e-07 | 1.8674e-07 | 6.7064e-08 | 2.7982e-09 | 4.3095e-08 | 5.5956e-08
3.5 | 3.4 | 3.1009e-07 | 5.1718e-06 | 1.1136e-05 | 7.3823e-06 | 4.5871e-06 | 0.00016705 | 0.00085693 | 0.011895 | 0.10507 | 0.023831 | 0.0027836 | 0.0031458 | 0.001133 | 0.0032598 | 0.016245 | 0.0013599 | 0.0016798 | 0.00012684 | 2.2392e-05 | 4.1239e-06 | 1.2575e-05 | 7.3057e-06 | 1.2642e-06 | 2.0786e-07 | 1.0038e-06 | 8.8029e-07 | 2.2607e-07 | 2.1926e-08 | 1.8057e-07 | 1.9774e-07 | 4.3296e-08 | 3.7232e-09 | 4.9617e-08 | 5.5167e-08
3.75 | -0.5 | 3.0061e-06 | 6.046e-05 | 0.00024492 | 0.00072529 | 0.00068063 | 0.023097 | 0.021881 | 0.37174 | 0.19591 | 0.069613 | 0.0019704 | 0.00035842 | 0.0012235 | 0.00017415 | 3.9351e-06 | 1.0509e-05 | 1.3133e-05 | 6.3335e-06 | 6.7405e-07 | 4.6801e-07 | 1.3518e-06 | 8.2597e-07 | 1.1286e-07 | 5.6487e-08 | 2.3829e-07 | 1.8487e-07 | 3.2956e-08 | 1.4779e-08 | 6.1795e-08 | 5.6848e-08 | 1.2622e-08 | 4.0172e-09 | 2.1098e-08 | 2.0815e-08
3.75 | -0.45 | 5.8437e-06 | 5.898e-05 | 0.00019792 | 0.00057878 | 0.00081876 | 0.023424 | 0.0094861 | 0.3608 | 0.21896 | 0.073827 | 0.0029416 | 0.00037825 | 0.0012352 | 0.00012766 | 1.5312e-06 | 1.3021e-05 | 1.3274e-05 | 4.7676e-06 | 3.1816e-07 | 7.4778e-07 | 1.3968e-06 | 6.3032e-07 | 5.0435e-08 | 1.1558e-07 | 2.5052e-07 | 1.5047e-07 | 1.6226e-08 | 1.944e-08 | 6.7119e-08 | 4.3651e-08 | 4.9811e-09 | 5.4446e-09 | 2.2338e-08 | 1.6186e-08
3.75 | -0.4 | 8.1914e-06 | 5.3188e-05 | 0.00014806 | 0.00046155 | 0.0009171 | 0.0229 | 0.002428 | 0.34189 | 0.2462 | 0.075983 | 0.0049335 | 0.00043623 | 0.0012182 | 8.2722e-05 | 2.8804e-06 | 1.4756e-05 | 1.2761e-05 | 3.0748e-06 | 1.0044e-07 | 1.051e-06 | 1.1797e-06 | 4.7342e-07 | 1.9282e-08 | 1.276e-07 | 2.2647e-07 | 1.0304e-07 | 4.8514e-09 | 3.3527e-08 | 6.1011e-08 | 3.4228e-08 | 2.21e-09 | 1.0007e-08 | 2.125e-08 | 1.227e-08
3.75 | -0.35 | 9.7335e-06 | 4.6278e-05 | 0.00010126 | 0.00036833 | 0.00095984 | 0.021578 | 2.319e-05 | 0.31631 | 0.27662 | 0.076401 | 0.0078685 | 0.00054029 | 0.0011668 | 4.4877e-05 | 6.6624e-06 | 1.6153e-05 | 1.0691e-05 | 1.6565e-06 | 1.3866e-07 | 1.1239e-06 | 1.0186e-06 | 2.7194e-07 | 1.0921e-08 | 1.7136e-07 | 2.0989e-07 | 7.0645e-08 | 6.2642e-10 | 3.6724e-08 | 5.7911e-08 | 2.0518e-08 | 1.6347e-10 | 1.194e-08 | 1.9265e-08 | 8.5259e-09
3.75 | -0.3 | 1.0909e-05 | 3.9071e-05 | 6.166e-05 | 0.00029511 | 0.00094039 | 0.019603 | 0.0013122 | 0.28583 | 0.30876 | 0.075731 | 0.011542 | 0.00070772 | 0.0010769 | 1.8379e-05 | 1.2144e-05 | 1.7509e-05 | 7.5921e-06 | 7.0225e-07 | 2.8214e-07 | 1.1615e-06 | 9.0095e-07 | 1.2734e-07 | 2.4509e-08 | 2.0475e-07 | 1.6351e-07 | 3.2618e-08 | 6.0783e-09 | 4.948e-08 | 4.5103e-08 | 1.2021e-08 | 1.3925e-09 | 1.3801e-08 | 1.6457e-08 | 4.4456e-09
3.75 | -0.25 | 1.1654e-05 | 3.0421e-05 | 3.2194e-05 | 0.00023856 | 0.00086423 | 0.017177 | 0.0051763 | 0.25247 | 0.34079 | 0.074908 | 0.015627 | 0.00096865 | 0.00095127 | 5.827e-06 | 1.9372e-05 | 1.7864e-05 | 4.6416e-06 | 1.5172e-07 | 6.4624e-07 | 1.2888e-06 | 5.9312e-07 | 4.5588e-08 | 7.7656e-08 | 1.8254e-07 | 1.2244e-07 | 1.3651e-08 | 1.2513e-08 | 4.5042e-08 | 3.571e-08 | 4.3714e-09 | 2.9203e-09 | 1.654e-08 | 1.214e-08 | 1.7079e-09
3.75 | -0.2 | 1.1142e-05 | 2.0184e-05 | 1.4999e-05 | 0.00019517 | 0.00074798 | 0.014525 | 0.010457 | 0.21832 | 0.37073 | 0.075074 | 0.019705 | 0.0013653 | 0.00080297 | 7.3381e-06 | 2.7846e-05 | 1.5798e-05 | 2.4392e-06 | 4.2554e-08 | 1.1692e-06 | 1.167e-06 | 3.0517e-07 | 3.0058e-09 | 1.3459e-07 | 1.9741e-07 | 7.6378e-08 | 1.1501e-09 | 2.5819e-08 | 4.9584e-08 | 2.1404e-08 | 6.1882e-10 | 7.6713e-09 | 1.4027e-08 | 7.8959e-09 | 3.7342e-10
3.75 | -0.15 | 9.0178e-06 | 1.0546e-05 | 1.0263e-05 | 0.00016101 | 0.00061651 | 0.011864 | 0.016066 | 0.18537 | 0.39661 | 0.077461 | 0.023307 | 0.001948 | 0.00065305 | 1.9931e-05 | 3.5548e-05 | 1.1387e-05 | 9.3008e-07 | 3.9328e-07 | 1.3963e-06 | 8.1257e-07 | 1.618e-07 | 2.0683e-08 | 1.4606e-07 | 1.4809e-07 | 3.4113e-08 | 1.6194e-09 | 3.497e-08 | 3.6469e-08 | 1.1885e-08 | 1.8838e-10 | 9.7559e-09 | 1.3219e-08 | 4.4365e-09 | 3.5513e-11
3.75 | -0.1 | 6.1411e-06 | 4.0617e-06 | 1.4952e-05 | 0.00013241 | 0.00049873 | 0.0093729 | 0.021086 | 0.15534 | 0.4166 | 0.083263 | 0.025969 | 0.0027712 | 0.00052373 | 3.8943e-05 | 3.9737e-05 | 6.4083e-06 | 1.0927e-07 | 1.0468e-06 | 1.3052e-06 | 5.6722e-07 | 4.2353e-08 | 7.4891e-08 | 2.1191e-07 | 1.1148e-07 | 1.2599e-08 | 1.3125e-08 | 4.359e-08 | 3.334e-08 | 3.5725e-09 | 3.382e-09 | 1.286e-08 | 1.0742e-08 | 1.4825e-09 | 9.952e-10
3.75 | -0.05 | 3.5611e-06 | 1.2394e-06 | 2.4019e-05 | 0.00010693 | 0.00042033 | 0.0071802 | 0.024843 | 0.12955 | 0.42924 | 0.093492 | 0.02728 | 0.0038891 | 0.00043395 | 6.0581e-05 | 3.8761e-05 | 2.7268e-06 | 3.0385e-07 | 1.7957e-06 | 1.2864e-06 | 3.7766e-07 | 1.1329e-08 | 1.7646e-07 | 2.0808e-07 | 7.4684e-08 | 7.2709e-10 | 3.1227e-08 | 4.6749e-08 | 1.6486e-08 | 2.9408e-10 | 7.1528e-09 | 1.4815e-08 | 5.9142e-09 | 1.2043e-10 | 2.5388e-09
3.75 | 0 | 1.5688e-06 | 1.0117e-06 | 3.294e-05 | 8.3224e-05 | 0.00039739 | 0.0053493 | 0.026945 | 0.10884 | 0.43356 | 0.10884 | 0.026945 | 0.0053493 | 0.00039739 | 8.3224e-05 | 3.294e-05 | 1.0117e-06 | 1.5688e-06 | 2.471e-06 | 1.2089e-06 | 1.3728e-07 | 6.5665e-08 | 2.7374e-07 | 1.6163e-07 | 2.29e-08 | 6.9521e-09 | 4.7243e-08 | 4.1447e-08 | 1.048e-08 | 1.4568e-09 | 1.4213e-08 | 1.2422e-08 | 3.4701e-09 | 3.6691e-10 | 4.411e-09
3.75 | 0.05 | 3.0385e-07 | 2.7268e-06 | 3.8761e-05 | 6.0581e-05 | 0.00043395 | 0.0038891 | 0.02728 | 0.093492 | 0.42924 | 0.12955 | 0.024843 | 0.0071802 | 0.00042033 | 0.00010693 | 2.4019e-05 | 1.2394e-06 | 3.5611e-06 | 2.9881e-06 | 8.3417e-07 | 3.2107e-08 | 2.1616e-07 | 3.3942e-07 | 1.6216e-07 | 6.5573e-09 | 3.6441e-08 | 7.176e-08 | 3.6762e-08 | 1.164e-09 | 8.081e-09 | 1.8315e-08 | 1.2256e-08 | 8.2266e-10 | 2.2716e-09 | 6.6191e-09
3.75 | 0.1 | 1.0927e-07 | 6.4083e-06 | 3.9737e-05 | 3.8943e-05 | 0.00052373 | 0.0027712 | 0.025969 | 0.083263 | 0.4166 | 0.15534 | 0.021086 | 0.0093729 | 0.00049873 | 0.00013241 | 1.4952e-05 | 4.0617e-06 | 6.1411e-06 | 3.2662e-06 | 4.1078e-07 | 9.0985e-08 | 5.0169e-07 | 3.7912e-07 | 8.552e-08 | 1.1231e-08 | 7.6063e-08 | 7.3851e-08 | 2.0931e-08 | 1.0782e-09 | 1.7002e-08 | 2.2559e-08 | 7.0706e-09 | 2.8658e-10 | 5.5689e-09 | 8.0669e-09
3.75 | 0.15 | 9.3008e-07 | 1.1387e-05 | 3.5548e-05 | 1.9931e-05 | 0.00065305 | 0.001948 | 0.023307 | 0.077461 | 0.39661 | 0.18537 | 0.016066 | 0.011864 | 0.00061651 | 0.00016101 | 1.0263e-05 | 1.0546e-05 | 9.0178e-06 | 3.084e-06 | 1.6804e-07 | 3.3355e-07 | 7.3369e-07 | 3.7516e-07 | 2.8949e-08 | 3.9606e-08 | 1.1136e-07 | 8.4651e-08 | 1.3202e-08 | 8.0479e-09 | 3.0051e-08 | 2.3538e-08 | 4.1664e-09 | 1.4367e-09 | 9.3255e-09 | 8.2155e-09
3.75 | 0.2 | 2.4392e-06 | 1.5798e-05 | 2.7846e-05 | 7.3381e-06 | 0.00080297 | 0.0013653 | 0.019705 | 0.075074 | 0.37073 | 0.21832 | 0.010457 | 0.014525 | 0.00074798 | 0.00019517 | 1.4999e-05 | 2.0184e-05 | 1.1142e-05 | 2.2975e-06 | 1.1793e-07 | 9.2097e-07 | 8.8427e-07 | 3.1959e-07 | 1.4199e-08 | 9.2005e-08 | 1.7041e-07 | 6.8972e-08 | 1.8359e-09 | 1.7806e-08 | 4.0116e-08 | 2.1452e-08 | 1.302e-09 | 5.5932e-09 | 1.3312e-08 | 7.9232e-09
3.75 | 0.25 | 4.6416e-06 | 1.7864e-05 | 1.9372e-05 | 5.827e-06 | 0.00095127 | 0.00096865 | 0.015627 | 0.074908 | 0.34079 | 0.25247 | 0.0051763 | 0.017177 | 0.00086423 | 0.00023856 | 3.2194e-05 | 3.0421e-05 | 1.1654e-05 | 1.2727e-06 | 4.1366e-07 | 1.5455e-06 | 1.0783e-06 | 2.2862e-07 | 2.4519e-08 | 1.9897e-07 | 1.8723e-07 | 5.8812e-08 | 1.1453e-09 | 4.2322e-08 | 5.1797e-08 | 1.8182e-08 | 2.9285e-10 | 1.1784e-08 | 1.7161e-08 | 6.8843e-09
3.75 | 0.3 | 7.5921e-06 | 1.7509e-05 | 1.2144e-05 | 1.8379e-05 | 0.0010769 | 0.00070772 | 0.011542 | 0.075731 | 0.30876 | 0.28583 | 0.0013122 | 0.019603 | 0.00094039 | 0.00029511 | 6.166e-05 | 3.9071e-05 | 1.0909e-05 | 5.347e-07 | 1.0881e-06 | 1.9314e-06 | 1.1891e-06 | 1.3915e-07 | 6.4782e-08 | 2.6903e-07 | 2.1673e-07 | 3.6918e-08 | 1.0714e-08 | 5.8426e-08 | 5.6601e-08 | 1.2161e-08 | 1.2954e-09 | 1.7501e-08 | 1.9321e-08 | 4.8107e-09
3.75 | 0.35 | 1.0691e-05 | 1.6153e-05 | 6.6624e-06 | 4.4877e-05 | 0.0011668 | 0.00054029 | 0.0078685 | 0.076401 | 0.27662 | 0.31631 | 2.319e-05 | 0.021578 | 0.00095984 | 0.00036833 | 0.00010126 | 4.6278e-05 | 9.7335e-06 | 1.7277e-07 | 1.9565e-06 | 2.5962e-06 | 1.1188e-06 | 5.648e-08 | 1.4976e-07 | 3.9298e-07 | 2.2799e-07 | 1.8934e-08 | 2.3695e-08 | 9.3761e-08 | 6.1274e-08 | 7.2966e-09 | 7.1833e-09 | 2.7872e-08 | 2.037e-08 | 2.7725e-09
3.75 | 0.4 | 1.2761e-05 | 1.4756e-05 | 2.8804e-06 | 8.2722e-05 | 0.0012182 | 0.00043623 | 0.0049335 | 0.075983 | 0.2462 | 0.34189 | 0.002428 | 0.0229 | 0.0009171 | 0.00046155 | 0.00014806 | 5.3188e-05 | 8.1914e-06 | 2.4557e-07 | 3.1952e-06 | 3.5762e-06 | 1.0119e-06 | 5.4065e-09 | 3.4956e-07 | 5.0729e-07 | 1.9775e-07 | 4.9993e-09 | 6.1104e-08 | 1.0712e-07 | 5.6891e-08 | 2.203e-09 | 1.4085e-08 | 3.445e-08 | 2.0512e-08 | 1.2625e-09
3.75 | 0.45 | 1.3274e-05 | 1.3021e-05 | 1.5312e-06 | 0.00012766 | 0.0012352 | 0.00037825 | 0.0029416 | 0.073827 | 0.21896 | 0.3608 | 0.0094861 | 0.023424 | 0.00081876 | 0.00057878 | 0.00019792 | 5.898e-05 | 5.8437e-06 | 1.0047e-06 | 5.0092e-06 | 3.9274e-06 | 8.6074e-07 | 1.4657e-08 | 4.9107e-07 | 5.3594e-07 | 1.8536e-07 | 4.213e-10 | 8.7142e-08 | 1.3957e-07 | 5.1691e-08 | 1.8175e-10 | 2.4057e-08 | 4.032e-08 | 1.7747e-08 | 2.0446e-10
3.75 | 0.5 | 1.3133e-05 | 1.0509e-05 | 3.9351e-06 | 0.00017415 | 0.0012235 | 0.00035842 | 0.0019704 | 0.069613 | 0.19591 | 0.37174 | 0.021881 | 0.023097 | 0.00068063 | 0.00072529 | 0.00024492 | 6.046e-05 | 3.0061e-06 | 2.4144e-06 | 6.9127e-06 | 3.6829e-06 | 6.0309e-07 | 9.7003e-08 | 6.7824e-07 | 6.3945e-07 | 1.3663e-07 | 7.6687e-09 | 1.4208e-07 | 1.3996e-07 | 4.0712e-08 | 1.5611e-09 | 3.8914e-08 | 4.7711e-08 | 1.4715e-08 | 3.6489e-10
3.75 | 0.55 | 1.3351e-05 | 7.5839e-06 | 1.0353e-05 | 0.00021639 | 0.0011878 | 0.00037358 | 0.0019794 | 0.063351 | 0.17756 | 0.37391 | 0.03992 | 0.021985 | 0.00052292 | 0.00090719 | 0.00028245 | 5.5279e-05 | 8.2104e-07 | 4.2692e-06 | 8.3154e-06 | 3.8117e-06 | 3.8159e-07 | 2.4877e-07 | 9.4732e-07 | 6.1657e-07 | 1.0129e-07 | 3.5585e-08 | 1.741e-07 | 1.564e-07 | 2.9385e-08 | 6.5458e-09 | 4.7088e-08 | 4.6592e-08 | 1.1823e-08 | 1.6762e-09
3.75 | 0.6 | 1.3388e-05 | 5.1305e-06 | 1.9339e-05 | 0.00024992 | 0.0011309 | 0.00042149 | 0.0028323 | 0.055344 | 0.16391 | 0.36718 | 0.063463 | 0.02029 | 0.00036618 | 0.0011292 | 0.00030499 | 4.4676e-05 | 8.6696e-08 | 6.7239e-06 | 9.2977e-06 | 3.9343e-06 | 1.9499e-07 | 4.7278e-07 | 1.0411e-06 | 5.7355e-07 | 5.7377e-08 | 6.6847e-08 | 2.2034e-07 | 1.4127e-07 | 1.9521e-08 | 1.5721e-08 | 6.3662e-08 | 4.728e-08 | 7.1543e-09 | 4.7989e-09
3.75 | 0.65 | 1.1958e-05 | 3.8511e-06 | 2.9366e-05 | 0.0002721 | 0.0010541 | 0.00049798 | 0.0043236 | 0.046128 | 0.15446 | 0.35201 | 0.091882 | 0.018358 | 0.00022879 | 0.0013907 | 0.00030941 | 3.2449e-05 | 7.1928e-07 | 1.0165e-05 | 1.0096e-05 | 3.1547e-06 | 5.7021e-08 | 7.9214e-07 | 1.1897e-06 | 5.6632e-07 | 2.631e-08 | 1.2182e-07 | 2.4734e-07 | 1.3945e-07 | 1.0233e-08 | 2.897e-08 | 6.8995e-08 | 4.463e-08 | 4.3605e-09 | 9.2626e-09
3.75 | 0.7 | 9.2582e-06 | 4.015e-06 | 4.03e-05 | 0.0002813 | 0.00095914 | 0.00059487 | 0.0062058 | 0.036389 | 0.14836 | 0.32948 | 0.12408 | 0.016694 | 0.00012464 | 0.0016815 | 0.00029511 | 2.1827e-05 | 2.5476e-06 | 1.4254e-05 | 1.049e-05 | 2.218e-06 | 1.0658e-07 | 1.0801e-06 | 1.311e-06 | 4.1555e-07 | 2.2142e-08 | 1.7494e-07 | 2.6062e-07 | 1.0945e-07 | 7.674e-09 | 4.1921e-08 | 7.6109e-08 | 3.6003e-08 | 3.0509e-09 | 1.3378e-08
3.75 | 0.75 | 6.9197e-06 | 5.6734e-06 | 5.2273e-05 | 0.00027586 | 0.00084955 | 0.00069918 | 0.0082189 | 0.026866 | 0.14447 | 0.30115 | 0.15854 | 0.015939 | 6.0259e-05 | 0.0019784 | 0.0002633 | 1.3838e-05 | 6.1761e-06 | 1.7611e-05 | 1.0062e-05 | 1.8259e-06 | 2.5919e-07 | 1.3322e-06 | 1.2084e-06 | 3.4814e-07 | 3.2425e-08 | 2.2999e-07 | 2.7514e-07 | 9.5692e-08 | 7.8527e-09 | 6.0492e-08 | 7.9973e-08 | 3.1961e-08 | 2.8949e-09 | 1.8848e-08
3.75 | 0.8 | 5.7492e-06 | 8.6435e-06 | 6.3508e-05 | 0.00025456 | 0.00073167 | 0.00079431 | 0.010121 | 0.018268 | 0.14157 | 0.26893 | 0.19343 | 0.016831 | 3.3347e-05 | 0.0022458 | 0.00021707 | 8.6698e-06 | 1.2361e-05 | 1.9107e-05 | 8.8433e-06 | 1.3565e-06 | 5.2618e-07 | 1.6637e-06 | 1.1855e-06 | 2.6416e-07 | 7.5049e-08 | 2.8772e-07 | 2.459e-07 | 6.5043e-08 | 1.6473e-08 | 7.0161e-08 | 7.2555e-08 | 2.3253e-08 | 4.6918e-09 | 2.4642e-08
3.75 | 0.85 | 5.2333e-06 | 1.2185e-05 | 7.0343e-05 | 0.00021873 | 0.00061455 | 0.00086227 | 0.011713 | 0.01119 | 0.13844 | 0.23491 | 0.22674 | 0.020147 | 3.4501e-05 | 0.0024442 | 0.0001627 | 7.7524e-06 | 2.0414e-05 | 1.9174e-05 | 7.4569e-06 | 7.5394e-07 | 1.0059e-06 | 1.8362e-06 | 1.0762e-06 | 1.5371e-07 | 1.2521e-07 | 3.1674e-07 | 2.4312e-07 | 5.2043e-08 | 2.8802e-08 | 8.6789e-08 | 7.2149e-08 | 1.6239e-08 | 9.0115e-09 | 2.7635e-08
3.75 | 0.9 | 4.8503e-06 | 1.523e-05 | 7.01e-05 | 0.00017431 | 0.0005087 | 0.00088658 | 0.012861 | 0.0060586 | 0.13406 | 0.20114 | 0.25646 | 0.02663 | 5.3367e-05 | 0.0025419 | 0.00010948 | 1.3676e-05 | 2.8026e-05 | 1.9024e-05 | 6.2236e-06 | 7.0024e-07 | 1.4435e-06 | 1.7998e-06 | 8.2617e-07 | 1.5686e-07 | 2.038e-07 | 3.4337e-07 | 1.8445e-07 | 3.5275e-08 | 4.5057e-08 | 8.7304e-08 | 5.7303e-08 | 1.4046e-08 | 1.3744e-08 | 2.9847e-08
3.75 | 0.95 | 4.5474e-06 | 1.7362e-05 | 6.3775e-05 | 0.00013039 | 0.00042291 | 0.00085759 | 0.013503 | 0.0030838 | 0.12764 | 0.1695 | 0.28069 | 0.036924 | 8.8067e-05 | 0.0025215 | 6.6756e-05 | 2.7907e-05 | 3.2986e-05 | 1.8707e-05 | 4.7752e-06 | 1.0037e-06 | 1.7891e-06 | 1.8239e-06 | 7.009e-07 | 1.146e-07 | 2.6836e-07 | 3.409e-07 | 1.7023e-07 | 3.3623e-08 | 6.3615e-08 | 9.439e-08 | 4.9499e-08 | 1.0156e-08 | 1.9269e-08 | 3.197e-08
3.75 | 1 | 4.4905e-06 | 1.9117e-05 | 5.5134e-05 | 9.4657e-05 | 0.00036113 | 0.00077748 | 0.01365 | 0.0022518 | 0.11879 | 0.14151 | 0.29781 | 0.051506 | 0.00015588 | 0.0023795 | 4.1321e-05 | 4.8824e-05 | 3.4799e-05 | 1.7078e-05 | 3.218e-06 | 1.2588e-06 | 2.2452e-06 | 1.7306e-06 | 5.1825e-07 | 1.7561e-07 | 3.4051e-07 | 3.1694e-07 | 1.0899e-07 | 3.7257e-08 | 7.9825e-08 | 8.4902e-08 | 3.74e-08 | 1.1061e-08 | 2.5413e-08 | 2.9687e-08
3.75 | 1.05 | 5.0143e-06 | 2.0634e-05 | 4.7153e-05 | 7.0421e-05 | 0.00032201 | 0.00065964 | 0.013362 | 0.0033481 | 0.10749 | 0.11826 | 0.30662 | 0.070611 | 0.0003049 | 0.0021248 | 3.747e-05 | 7.2375e-05 | 3.4786e-05 | 1.3872e-05 | 2.3566e-06 | 1.8499e-06 | 2.536e-06 | 1.4217e-06 | 3.3853e-07 | 2.4782e-07 | 3.8953e-07 | 2.8404e-07 | 9.3293e-08 | 5.0678e-08 | 9.3009e-08 | 7.844e-08 | 2.5574e-08 | 1.6369e-08 | 2.8983e-08 | 2.6035e-08
3.75 | 1.1 | 6.2771e-06 | 2.0737e-05 | 3.9842e-05 | 5.6866e-05 | 0.00029992 | 0.00052317 | 0.012723 | 0.0060108 | 0.09407 | 0.1003 | 0.30651 | 0.094166 | 0.00062675 | 0.0017787 | 5.89e-05 | 9.4427e-05 | 3.4074e-05 | 1.0124e-05 | 2.333e-06 | 2.8122e-06 | 2.433e-06 | 1.1354e-06 | 3.0253e-07 | 2.9869e-07 | 3.9764e-07 | 2.2421e-07 | 5.5786e-08 | 7.0499e-08 | 9.9379e-08 | 6.3121e-08 | 2.1228e-08 | 1.894e-08 | 3.1616e-08 | 2.2669e-08
3.75 | 1.15 | 7.6317e-06 | 1.8519e-05 | 3.1705e-05 | 5.1035e-05 | 0.00028638 | 0.00038601 | 0.01181 | 0.0097913 | 0.079166 | 0.087644 | 0.29747 | 0.12173 | 0.0012686 | 0.0013757 | 0.00011025 | 0.00011163 | 3.1707e-05 | 6.6563e-06 | 2.6517e-06 | 3.545e-06 | 2.2885e-06 | 8.2116e-07 | 2.6187e-07 | 4.7402e-07 | 4.0801e-07 | 1.6399e-07 | 6.2043e-08 | 9.1845e-08 | 9.9759e-08 | 4.6285e-08 | 1.4862e-08 | 2.7523e-08 | 3.2741e-08 | 1.6658e-08
3.75 | 1.2 | 8.0291e-06 | 1.4999e-05 | 2.2687e-05 | 4.9606e-05 | 0.00027222 | 0.00026173 | 0.010701 | 0.014203 | 0.063594 | 0.079795 | 0.28015 | 0.15249 | 0.0024399 | 0.00096124 | 0.00019613 | 0.00012079 | 2.5928e-05 | 3.8804e-06 | 3.5164e-06 | 4.0057e-06 | 2.1733e-06 | 4.5357e-07 | 3.2844e-07 | 5.2305e-07 | 3.5891e-07 | 1.0283e-07 | 5.6288e-08 | 1.155e-07 | 9.3453e-08 | 3.2178e-08 | 1.7341e-08 | 3.458e-08 | 3.0081e-08 | 1.0965e-08
3.75 | 1.25 | 7.4624e-06 | 1.1838e-05 | 1.4673e-05 | 5.0191e-05 | 0.00025048 | 0.00016057 | 0.0094703 | 0.018761 | 0.048265 | 0.075885 | 0.25576 | 0.18526 | 0.0044065 | 0.00058473 | 0.00031853 | 0.00011962 | 1.7131e-05 | 2.5525e-06 | 5.4481e-06 | 4.5545e-06 | 1.7139e-06 | 2.6592e-07 | 5.0785e-07 | 5.8635e-07 | 2.9972e-07 | 6.2817e-08 | 9.0937e-08 | 1.3487e-07 | 7.8492e-08 | 1.7323e-08 | 2.2718e-08 | 3.782e-08 | 2.659e-08 | 7.0569e-09
3.75 | 1.3 | 6.9512e-06 | 9.1842e-06 | 9.4003e-06 | 5.1987e-05 | 0.00021883 | 9.0931e-05 | 0.0081974 | 0.023013 | 0.034082 | 0.07479 | 0.22593 | 0.21863 | 0.0074722 | 0.0002893 | 0.00047503 | 0.0001085 | 8.2537e-06 | 3.3399e-06 | 7.7301e-06 | 4.8859e-06 | 1.0415e-06 | 2.1948e-07 | 6.2354e-07 | 6.9724e-07 | 2.284e-07 | 3.239e-08 | 1.0819e-07 | 1.4245e-07 | 6.2288e-08 | 1.068e-08 | 2.816e-08 | 4.5918e-08 | 2.1173e-08 | 3.6396e-09
3.75 | 1.35 | 6.8339e-06 | 6.1984e-06 | 7.117e-06 | 5.5198e-05 | 0.00018003 | 5.8311e-05 | 0.0069566 | 0.026586 | 0.021848 | 0.075281 | 0.19256 | 0.25101 | 0.011952 | 0.00010442 | 0.0006584 | 9.0426e-05 | 2.2108e-06 | 5.924e-06 | 9.1195e-06 | 4.5415e-06 | 5.7308e-07 | 2.2011e-07 | 8.2681e-07 | 6.2059e-07 | 1.3831e-07 | 3.2313e-08 | 1.5839e-07 | 1.5303e-07 | 4.1212e-08 | 6.1695e-09 | 4.2201e-08 | 4.2883e-08 | 1.4592e-08 | 1.9632e-09
3.75 | 1.4 | 6.1695e-06 | 3.014e-06 | 7.1119e-06 | 5.9504e-05 | 0.00013925 | 6.2757e-05 | 0.0058073 | 0.02921 | 0.012193 | 0.076158 | 0.15766 | 0.28077 | 0.018143 | 4.4232e-05 | 0.00085679 | 6.9474e-05 | 1.1349e-07 | 9.4755e-06 | 9.9248e-06 | 3.9134e-06 | 2.8254e-07 | 4.1862e-07 | 1.0851e-06 | 6.0879e-07 | 8.0462e-08 | 4.5272e-08 | 1.8516e-07 | 1.3752e-07 | 2.5531e-08 | 9.7936e-09 | 4.7647e-08 | 4.5495e-08 | 9.3936e-09 | 2.5937e-09
3.75 | 1.45 | 4.5696e-06 | 8.2491e-07 | 8.4914e-06 | 6.3198e-05 | 0.00010108 | 9.8655e-05 | 0.004788 | 0.030746 | 0.0055153 | 0.076372 | 0.12325 | 0.30633 | 0.026292 | 0.00010957 | 0.0010542 | 4.9909e-05 | 2.2585e-06 | 1.3742e-05 | 1.1357e-05 | 3.4922e-06 | 7.4597e-08 | 7.3346e-07 | 1.17e-06 | 5.979e-07 | 2.8339e-08 | 9.4634e-08 | 2.2713e-07 | 1.4098e-07 | 1.0267e-08 | 1.8997e-08 | 6.2816e-08 | 4.1169e-08 | 4.4388e-09 | 5.4523e-09
3.75 | 1.5 | 3.0847e-06 | 7.0134e-08 | 1.0436e-05 | 6.4079e-05 | 6.8331e-05 | 0.00015758 | 0.003922 | 0.031177 | 0.0019546 | 0.075127 | 0.091137 | 0.3263 | 0.036569 | 0.0002916 | 0.0012336 | 3.6502e-05 | 9.6098e-06 | 1.8706e-05 | 1.3297e-05 | 3.1203e-06 | 1.2712e-07 | 1.0678e-06 | 1.3033e-06 | 4.6234e-07 | 9.9273e-09 | 1.4541e-07 | 2.5728e-07 | 1.0919e-07 | 5.0736e-09 | 3.141e-08 | 6.6919e-08 | 3.6121e-08 | 1.9642e-09 | 9.3838e-09
3.75 | 1.55 | 2.4606e-06 | 5.2521e-08 | 1.2425e-05 | 6.145e-05 | 4.29e-05 | 0.00023143 | 0.0032245 | 0.030591 | 0.0013974 | 0.07194 | 0.062833 | 0.33954 | 0.049046 | 0.00057703 | 0.0013833 | 3.448e-05 | 2.2806e-05 | 2.3761e-05 | 1.4305e-05 | 2.6258e-06 | 4.1515e-07 | 1.539e-06 | 1.4945e-06 | 4.0838e-07 | 3.4903e-08 | 2.1859e-07 | 2.6462e-07 | 1.0945e-07 | 6.3346e-09 | 5.0714e-08 | 7.524e-08 | 3.3546e-08 | 1.9217e-09 | 1.4539e-08
3.75 | 1.6 | 2.1017e-06 | 6.3051e-07 | 1.4388e-05 | 5.6822e-05 | 2.6594e-05 | 0.00031368 | 0.0027058 | 0.029151 | 0.0035101 | 0.066662 | 0.039425 | 0.34528 | 0.063678 | 0.00095305 | 0.0015029 | 4.8445e-05 | 4.0194e-05 | 2.8142e-05 | 1.3766e-05 | 2.319e-06 | 8.4366e-07 | 1.9813e-06 | 1.449e-06 | 3.9773e-07 | 1.0083e-07 | 3.0305e-07 | 2.9118e-07 | 8.3679e-08 | 1.741e-08 | 6.658e-08 | 7.7363e-08 | 2.6627e-08 | 4.725e-09 | 2.1214e-08
3.75 | 1.65 | 1.6019e-06 | 2.3284e-06 | 1.6327e-05 | 5.1983e-05 | 2.1673e-05 | 0.00039838 | 0.0023713 | 0.027068 | 0.007795 | 0.059458 | 0.021526 | 0.34318 | 0.080281 | 0.0014106 | 0.0016068 | 8.1067e-05 | 5.8212e-05 | 3.1808e-05 | 1.2837e-05 | 2.5641e-06 | 1.6762e-06 | 2.2999e-06 | 1.4114e-06 | 3.5933e-07 | 1.7736e-07 | 3.4925e-07 | 2.6892e-07 | 8.6791e-08 | 3.6721e-08 | 8.7294e-08 | 7.6763e-08 | 2.7828e-08 | 1.0221e-08 | 2.6399e-08
3.75 | 1.7 | 1.589e-06 | 4.4621e-06 | 1.7935e-05 | 4.712e-05 | 3.0964e-05 | 0.00047782 | 0.0022187 | 0.024587 | 0.013653 | 0.05076 | 0.009265 | 0.33336 | 0.098509 | 0.0019464 | 0.0017233 | 0.00013235 | 7.3773e-05 | 3.5177e-05 | 1.2788e-05 | 3.4877e-06 | 2.8427e-06 | 2.6641e-06 | 1.491e-06 | 3.9846e-07 | 3.1739e-07 | 4.3293e-07 | 2.8877e-07 | 9.1895e-08 | 6.2743e-08 | 9.8937e-08 | 7.8727e-08 | 2.4736e-08 | 1.7399e-08 | 3.1464e-08
3.75 | 1.75 | 2.1347e-06 | 5.5927e-06 | 1.8753e-05 | 4.1216e-05 | 5.6202e-05 | 0.00054066 | 0.002237 | 0.021975 | 0.020451 | 0.04119 | 0.0023252 | 0.31642 | 0.11785 | 0.0025646 | 0.0018903 | 0.0002 | 8.6015e-05 | 3.8123e-05 | 1.3715e-05 | 4.9476e-06 | 3.7464e-06 | 2.9405e-06 | 1.3925e-06 | 5.3399e-07 | 4.5869e-07 | 4.552e-07 | 2.6168e-07 | 9.5066e-08 | 9.3331e-08 | 1.142e-07 | 7.072e-08 | 3.0746e-08 | 2.6957e-08 | 3.6225e-08
3.75 | 1.8 | 2.7017e-06 | 6.1342e-06 | 1.8343e-05 | 3.4162e-05 | 9.5298e-05 | 0.00057377 | 0.0024058 | 0.019491 | 0.027586 | 0.031472 | 1.5649e-05 | 0.29331 | 0.13767 | 0.0032791 | 0.0021503 | 0.00028027 | 9.5969e-05 | 3.989e-05 | 1.4929e-05 | 6.599e-06 | 4.4097e-06 | 2.9925e-06 | 1.2905e-06 | 6.5098e-07 | 5.5897e-07 | 4.8303e-07 | 2.5917e-07 | 1.3887e-07 | 1.2327e-07 | 1.1784e-07 | 7.4687e-08 | 3.4738e-08 | 3.5975e-08 | 3.7734e-08
3.75 | 1.85 | 3.5094e-06 | 7.7442e-06 | 1.6429e-05 | 2.8487e-05 | 0.00014086 | 0.0005675 | 0.0026965 | 0.017352 | 0.034538 | 0.02234 | 0.001373 | 0.26532 | 0.15721 | 0.0041169 | 0.0025419 | 0.00036827 | 0.00010448 | 4.0084e-05 | 1.5937e-05 | 8.2053e-06 | 5.3167e-06 | 2.9928e-06 | 1.4559e-06 | 8.2709e-07 | 7.2597e-07 | 5.0626e-07 | 2.7201e-07 | 1.5493e-07 | 1.5469e-07 | 1.2324e-07 | 6.6654e-08 | 4.6222e-08 | 4.4848e-08 | 3.8983e-08
3.75 | 1.9 | 4.7955e-06 | 9.7959e-06 | 1.3575e-05 | 2.842e-05 | 0.00018155 | 0.00052093 | 0.0030732 | 0.015707 | 0.040922 | 0.014453 | 0.0052776 | 0.23397 | 0.1757 | 0.005118 | 0.0030911 | 0.00045795 | 0.00011049 | 3.9402e-05 | 1.7286e-05 | 1.0068e-05 | 6.1816e-06 | 2.9846e-06 | 1.6329e-06 | 1.1367e-06 | 8.1621e-07 | 4.7012e-07 | 2.6279e-07 | 2.1996e-07 | 1.7621e-07 | 1.1858e-07 | 7.6515e-08 | 5.8123e-08 | 5.3817e-08 | 3.9276e-08
3.75 | 1.95 | 5.8321e-06 | 9.812e-06 | 1.1408e-05 | 3.6205e-05 | 0.00020653 | 0.000444 | 0.0034924 | 0.014623 | 0.046511 | 0.0083254 | 0.010573 | 0.20088 | 0.19231 | 0.0063331 | 0.0038053 | 0.00054302 | 0.00011143 | 3.9274e-05 | 2.0291e-05 | 1.2662e-05 | 6.4749e-06 | 2.902e-06 | 1.6943e-06 | 1.3502e-06 | 8.4508e-07 | 4.7518e-07 | 3.1501e-07 | 2.5748e-07 | 1.9652e-07 | 1.1628e-07 | 7.4157e-08 | 7.0938e-08 | 5.7169e-08 | 3.5948e-08
3.75 | 2 | 6.3304e-06 | 7.7743e-06 | 1.1063e-05 | 4.8945e-05 | 0.00021122 | 0.00035431 | 0.0039042 | 0.014099 | 0.051238 | 0.0042772 | 0.016176 | 0.16765 | 0.20627 | 0.0078198 | 0.0046751 | 0.00061827 | 0.00010568 | 4.1032e-05 | 2.5796e-05 | 1.5439e-05 | 6.3511e-06 | 2.8493e-06 | 2.025e-06 | 1.5614e-06 | 9.2804e-07 | 4.5474e-07 | 3.5019e-07 | 3.1338e-07 | 2.0122e-07 | 1.0915e-07 | 9.432e-08 | 8.9023e-08 | 6.2458e-08 | 3.5948e-08
3.75 | 2.05 | 6.8652e-06 | 6.2046e-06 | 1.1884e-05 | 6.0362e-05 | 0.00019983 | 0.00026876 | 0.0042583 | 0.014094 | 0.055169 | 0.0024041 | 0.021173 | 0.1358 | 0.21685 | 0.0096361 | 0.0056763 | 0.00067978 | 9.4892e-05 | 4.555e-05 | 3.3096e-05 | 1.7142e-05 | 6.1496e-06 | 2.9405e-06 | 2.6236e-06 | 1.8848e-06 | 8.9426e-07 | 4.3842e-07 | 4.115e-07 | 3.6846e-07 | 2.046e-07 | 1.0876e-07 | 1.0042e-07 | 9.744e-08 | 6.1009e-08 | 3.3836e-08
3.75 | 2.1 | 7.3167e-06 | 5.9856e-06 | 1.295e-05 | 6.6845e-05 | 0.00018169 | 0.00019591 | 0.0045144 | 0.014565 | 0.058444 | 0.0025853 | 0.024898 | 0.10662 | 0.22344 | 0.011832 | 0.0067713 | 0.00072377 | 8.3941e-05 | 5.3413e-05 | 4.029e-05 | 1.762e-05 | 5.8583e-06 | 3.1821e-06 | 3.004e-06 | 1.9936e-06 | 8.252e-07 | 4.776e-07 | 5.1263e-07 | 3.8396e-07 | 1.914e-07 | 1.0716e-07 | 1.2967e-07 | 1.1424e-07 | 5.8871e-08 | 3.3214e-08
3.75 | 2.15 | 7.0603e-06 | 5.4855e-06 | 1.4889e-05 | 7.0836e-05 | 0.00016407 | 0.00013511 | 0.0046526 | 0.01548 | 0.061229 | 0.0045245 | 0.026966 | 0.081124 | 0.22563 | 0.014434 | 0.0079083 | 0.00074495 | 7.8727e-05 | 6.484e-05 | 4.6139e-05 | 1.805e-05 | 5.4811e-06 | 3.5819e-06 | 3.3713e-06 | 2.0491e-06 | 8.4062e-07 | 5.0131e-07 | 5.6461e-07 | 4.3379e-07 | 1.8599e-07 | 1.1618e-07 | 1.4078e-07 | 1.1601e-07 | 5.6898e-08 | 3.6279e-08
3.75 | 2.2 | 6.3673e-06 | 4.045e-06 | 1.8203e-05 | 7.6489e-05 | 0.00014778 | 8.2817e-05 | 0.0046736 | 0.016807 | 0.063692 | 0.0078093 | 0.02727 | 0.059912 | 0.22327 | 0.017428 | 0.0090239 | 0.00073662 | 8.3953e-05 | 7.8912e-05 | 5.0791e-05 | 1.8821e-05 | 5.1867e-06 | 4.1389e-06 | 4.0535e-06 | 2.2112e-06 | 7.6426e-07 | 5.6638e-07 | 6.7908e-07 | 4.1801e-07 | 1.6667e-07 | 1.2515e-07 | 1.7153e-07 | 1.2526e-07 | 5.0476e-08 | 3.7549e-08
3.75 | 2.25 | 5.8806e-06 | 3.2179e-06 | 2.1301e-05 | 8.3591e-05 | 0.00013 | 4.0526e-05 | 0.0045866 | 0.01848 | 0.066022 | 0.011968 | 0.025934 | 0.043226 | 0.21653 | 0.020746 | 0.010055 | 0.00069365 | 0.00010124 | 9.3425e-05 | 5.4477e-05 | 1.8739e-05 | 5.0691e-06 | 4.7702e-06 | 4.4685e-06 | 2.1224e-06 | 6.5777e-07 | 6.5202e-07 | 7.2785e-07 | 4.4899e-07 | 1.5766e-07 | 1.4481e-07 | 1.8025e-07 | 1.2214e-07 | 4.7831e-08 | 4.3104e-08
3.75 | 2.3 | 5.3417e-06 | 3.7186e-06 | 2.2816e-05 | 8.807e-05 | 0.00011047 | 1.5948e-05 | 0.0043962 | 0.020393 | 0.068423 | 0.01651 | 0.023256 | 0.030969 | 0.20582 | 0.024271 | 0.010957 | 0.0006162 | 0.00012813 | 0.0001067 | 5.6872e-05 | 1.6987e-05 | 5.07e-06 | 5.45e-06 | 4.5359e-06 | 1.9629e-06 | 6.6352e-07 | 7.1781e-07 | 7.8763e-07 | 4.0954e-07 | 1.3829e-07 | 1.5899e-07 | 2.0692e-07 | 1.2007e-07 | 4.145e-08 | 4.8685e-08
3.75 | 2.35 | 4.3156e-06 | 4.1407e-06 | 2.4389e-05 | 8.6915e-05 | 9.272e-05 | 1.5493e-05 | 0.0040993 | 0.022423 | 0.071088 | 0.020963 | 0.019646 | 0.022767 | 0.19176 | 0.027857 | 0.011709 | 0.0005112 | 0.00015939 | 0.00011914 | 5.7926e-05 | 1.4666e-05 | 5.1366e-06 | 6.1822e-06 | 4.9031e-06 | 1.9685e-06 | 6.3684e-07 | 8.4107e-07 | 8.7166e-07 | 4.0506e-07 | 1.3632e-07 | 1.8666e-07 | 2.1169e-07 | 1.1598e-07 | 3.9817e-08 | 5.376e-08
3.75 | 2.4 | 3.3709e-06 | 3.8321e-06 | 2.8128e-05 | 8.0591e-05 | 7.9474e-05 | 3.6616e-05 | 0.0036964 | 0.024463 | 0.074166 | 0.024913 | 0.015568 | 0.018048 | 0.17507 | 0.031349 | 0.012319 | 0.00039112 | 0.00019038 | 0.00013226 | 5.8233e-05 | 1.3411e-05 | 5.3662e-06 | 6.9205e-06 | 5.2464e-06 | 1.7894e-06 | 5.9727e-07 | 9.4406e-07 | 8.4506e-07 | 3.6614e-07 | 1.2571e-07 | 2.0514e-07 | 2.2745e-07 | 1.0306e-07 | 3.6474e-08 | 6.3239e-08
3.75 | 2.45 | 3.0177e-06 | 4.1093e-06 | 3.2253e-05 | 7.2032e-05 | 6.9253e-05 | 6.8559e-05 | 0.0032056 | 0.02643 | 0.077732 | 0.028033 | 0.011489 | 0.016108 | 0.15654 | 0.034592 | 0.012805 | 0.00027107 | 0.00021956 | 0.00014621 | 5.8171e-05 | 1.3144e-05 | 5.9187e-06 | 7.7205e-06 | 5.0686e-06 | 1.5062e-06 | 6.6756e-07 | 1.0379e-06 | 9.1855e-07 | 3.2863e-07 | 1.3216e-07 | 2.3468e-07 | 2.2694e-07 | 9.9689e-08 | 3.6996e-08 | 6.868e-08
3.75 | 2.5 | 2.5577e-06 | 5.5088e-06 | 3.2868e-05 | 6.4527e-05 | 5.8403e-05 | 0.00010014 | 0.0026686 | 0.028259 | 0.08178 | 0.030119 | 0.0078271 | 0.016179 | 0.13698 | 0.037443 | 0.013185 | 0.00016593 | 0.00024844 | 0.00015817 | 5.7333e-05 | 1.2438e-05 | 6.755e-06 | 8.49e-06 | 4.9349e-06 | 1.4325e-06 | 7.2112e-07 | 1.1504e-06 | 8.7149e-07 | 3.0339e-07 | 1.3697e-07 | 2.5118e-07 | 2.2814e-07 | 8.1346e-08 | 3.7802e-08 | 7.56e-08
3.75 | 2.55 | 1.746e-06 | 6.6213e-06 | 2.9986e-05 | 5.9651e-05 | 4.5645e-05 | 0.00012637 | 0.0021388 | 0.029868 | 0.086258 | 0.031096 | 0.0049052 | 0.017498 | 0.11718 | 0.039773 | 0.013471 | 8.808e-05 | 0.00027943 | 0.00016396 | 5.5416e-05 | 1.0689e-05 | 7.5729e-06 | 8.8679e-06 | 4.978e-06 | 1.3088e-06 | 7.4986e-07 | 1.2078e-06 | 8.4137e-07 | 2.4849e-07 | 1.4572e-07 | 2.7149e-07 | 2.2038e-07 | 7.8556e-08 | 3.9864e-08 | 8.2269e-08
3.75 | 2.6 | 1.4487e-06 | 6.5276e-06 | 2.7811e-05 | 5.6268e-05 | 3.3395e-05 | 0.00014842 | 0.001661 | 0.031148 | 0.091098 | 0.031002 | 0.0029263 | 0.019372 | 0.097877 | 0.04147 | 0.013665 | 4.5161e-05 | 0.0003137 | 0.00016154 | 5.2762e-05 | 8.8593e-06 | 8.2865e-06 | 8.9242e-06 | 4.6132e-06 | 1.0323e-06 | 8.526e-07 | 1.2485e-06 | 8.3575e-07 | 2.3425e-07 | 1.6258e-07 | 2.803e-07 | 2.0898e-07 | 6.0896e-08 | 4.3561e-08 | 8.3081e-08
3.75 | 2.65 | 1.5629e-06 | 6.3194e-06 | 2.8325e-05 | 5.1665e-05 | 2.4514e-05 | 0.00016852 | 0.0012573 | 0.031985 | 0.096237 | 0.029966 | 0.0019661 | 0.021232 | 0.079707 | 0.042444 | 0.013767 | 3.86e-05 | 0.00034996 | 0.00015284 | 4.957e-05 | 8.0434e-06 | 9.1739e-06 | 9.1227e-06 | 4.0849e-06 | 9.2954e-07 | 9.2083e-07 | 1.2807e-06 | 7.1961e-07 | 1.8877e-07 | 1.6766e-07 | 2.8591e-07 | 1.9717e-07 | 5.89e-08 | 4.5407e-08 | 8.76e-08
3.75 | 2.7 | 1.2185e-06 | 6.9391e-06 | 2.8541e-05 | 4.4506e-05 | 1.9291e-05 | 0.00018527 | 0.00092815 | 0.032301 | 0.1016 | 0.028178 | 0.0019833 | 0.022654 | 0.063175 | 0.042632 | 0.013771 | 6.3208e-05 | 0.00038473 | 0.00014253 | 4.5495e-05 | 8.1353e-06 | 1.0076e-05 | 9.2697e-06 | 3.8379e-06 | 9.0751e-07 | 9.4514e-07 | 1.2681e-06 | 7.1108e-07 | 1.7342e-07 | 1.9228e-07 | 2.8551e-07 | 1.7852e-07 | 4.4813e-08 | 4.9985e-08 | 8.602e-08
3.75 | 2.75 | 7.9467e-07 | 7.3809e-06 | 2.5584e-05 | 3.652e-05 | 1.5859e-05 | 0.00019224 | 0.00066659 | 0.032092 | 0.10703 | 0.025867 | 0.0028411 | 0.023372 | 0.04862 | 0.042022 | 0.01368 | 0.00010784 | 0.00041484 | 0.0001355 | 4.0469e-05 | 8.2695e-06 | 1.0353e-05 | 8.8618e-06 | 3.5298e-06 | 7.358e-07 | 1.0212e-06 | 1.2336e-06 | 6.1116e-07 | 1.4585e-07 | 1.8501e-07 | 2.7961e-07 | 1.6363e-07 | 4.2358e-08 | 5.0497e-08 | 8.4523e-08
3.75 | 2.8 | 8.9345e-07 | 6.8724e-06 | 2.152e-05 | 3.0175e-05 | 1.2412e-05 | 0.00018183 | 0.00047284 | 0.031425 | 0.11229 | 0.023289 | 0.0043342 | 0.023257 | 0.036222 | 0.040654 | 0.013502 | 0.00015736 | 0.00043985 | 0.00013416 | 3.5155e-05 | 7.9331e-06 | 1.0081e-05 | 8.2509e-06 | 3.0061e-06 | 6.3094e-07 | 1.0676e-06 | 1.1982e-06 | 5.3553e-07 | 1.2201e-07 | 2.0267e-07 | 2.7236e-07 | 1.4158e-07 | 3.2888e-08 | 5.4132e-08 | 8.3559e-08
3.75 | 2.85 | 9.9574e-07 | 6.5022e-06 | 1.9879e-05 | 2.5544e-05 | 9.1801e-06 | 0.00015212 | 0.00035658 | 0.030396 | 0.11713 | 0.020711 | 0.0062157 | 0.022307 | 0.02602 | 0.038608 | 0.013256 | 0.000196 | 0.0004615 | 0.00013675 | 3.0343e-05 | 7.4589e-06 | 1.0041e-05 | 7.9741e-06 | 2.6344e-06 | 7.0016e-07 | 1.0677e-06 | 1.1343e-06 | 5.0519e-07 | 1.2395e-07 | 2.0587e-07 | 2.5717e-07 | 1.2828e-07 | 3.2045e-08 | 5.5479e-08 | 7.7619e-08
3.75 | 2.9 | 7.4864e-07 | 6.8042e-06 | 1.9716e-05 | 2.1161e-05 | 8.211e-06 | 0.00011014 | 0.00032507 | 0.029088 | 0.12131 | 0.018377 | 0.0082264 | 0.020626 | 0.017938 | 0.035988 | 0.012965 | 0.00021177 | 0.00048225 | 0.00013851 | 2.6507e-05 | 7.4657e-06 | 1.0548e-05 | 7.7434e-06 | 2.4155e-06 | 6.7203e-07 | 1.1108e-06 | 1.0706e-06 | 3.9709e-07 | 9.9115e-08 | 2.0538e-07 | 2.4574e-07 | 1.0814e-07 | 2.6587e-08 | 5.5843e-08 | 7.4915e-08
3.75 | 2.95 | 6.6256e-07 | 6.5779e-06 | 1.771e-05 | 1.6879e-05 | 1.0341e-05 | 6.8433e-05 | 0.00037005 | 0.027551 | 0.12472 | 0.016471 | 0.010125 | 0.018393 | 0.011806 | 0.032913 | 0.012654 | 0.00020065 | 0.00050458 | 0.00013574 | 2.3861e-05 | 7.9722e-06 | 1.0907e-05 | 7.159e-06 | 2.0983e-06 | 5.4439e-07 | 1.0984e-06 | 1.0012e-06 | 3.7856e-07 | 1.056e-07 | 2.1212e-07 | 2.2491e-07 | 9.8013e-08 | 2.6133e-08 | 5.6628e-08 | 6.9345e-08
3.75 | 3 | 8.3492e-07 | 5.582e-06 | 1.4159e-05 | 1.4133e-05 | 1.2753e-05 | 3.8744e-05 | 0.0004661 | 0.025812 | 0.1273 | 0.0151 | 0.011715 | 0.015826 | 0.0073733 | 0.029521 | 0.012348 | 0.00016822 | 0.00053011 | 0.00012913 | 2.2273e-05 | 8.3406e-06 | 1.0466e-05 | 6.4575e-06 | 1.7769e-06 | 5.7422e-07 | 1.0409e-06 | 9.2388e-07 | 3.2593e-07 | 9.3556e-08 | 1.963e-07 | 2.1538e-07 | 8.2759e-08 | 2.2958e-08 | 5.404e-08 | 6.4207e-08
3.75 | 3.05 | 7.4536e-07 | 5.1402e-06 | 1.2313e-05 | 1.3343e-05 | 1.1469e-05 | 2.75e-05 | 0.00058025 | 0.023895 | 0.12906 | 0.014296 | 0.012861 | 0.013147 | 0.0043439 | 0.025962 | 0.012069 | 0.00012736 | 0.00055772 | 0.00012296 | 2.137e-05 | 8.0648e-06 | 9.6581e-06 | 6.1012e-06 | 1.6526e-06 | 6.2596e-07 | 1.0449e-06 | 8.8162e-07 | 2.778e-07 | 8.4735e-08 | 2.012e-07 | 1.9403e-07 | 7.7e-08 | 2.1764e-08 | 5.3496e-08 | 6.0851e-08
3.75 | 3.1 | 4.7285e-07 | 5.3753e-06 | 1.2847e-05 | 1.3055e-05 | 6.4448e-06 | 3.4159e-05 | 0.00068386 | 0.021839 | 0.12999 | 0.014034 | 0.013502 | 0.010557 | 0.0024031 | 0.022392 | 0.011836 | 9.3684e-05 | 0.00058237 | 0.00012177 | 2.0674e-05 | 7.3226e-06 | 9.3225e-06 | 6.0898e-06 | 1.6089e-06 | 4.9551e-07 | 9.9861e-07 | 8.2066e-07 | 2.7864e-07 | 8.771e-08 | 1.8338e-07 | 1.9052e-07 | 6.6227e-08 | 1.9495e-08 | 5.0208e-08 | 5.5964e-08
3.75 | 3.15 | 4.733e-07 | 5.1636e-06 | 1.324e-05 | 1.2174e-05 | 1.7217e-06 | 5.2318e-05 | 0.00076137 | 0.0197 | 0.13005 | 0.014268 | 0.01365 | 0.0082108 | 0.0012488 | 0.018962 | 0.011669 | 8.2427e-05 | 0.00059791 | 0.00012783 | 1.9462e-05 | 6.6343e-06 | 9.5616e-06 | 6.1393e-06 | 1.4358e-06 | 4.1869e-07 | 9.4005e-07 | 7.8932e-07 | 2.2637e-07 | 6.1697e-08 | 1.8303e-07 | 1.7458e-07 | 6.327e-08 | 1.5902e-08 | 4.9032e-08 | 5.4734e-08
3.75 | 3.2 | 5.5035e-07 | 4.7399e-06 | 1.2272e-05 | 1.1027e-05 | 3.1179e-07 | 7.3625e-05 | 0.00081373 | 0.017557 | 0.12914 | 0.014959 | 0.013364 | 0.0062014 | 0.000617 | 0.015805 | 0.011582 | 0.00010655 | 0.00060304 | 0.00014078 | 1.7234e-05 | 6.0798e-06 | 9.7873e-06 | 6.155e-06 | 1.2252e-06 | 4.4671e-07 | 9.5322e-07 | 7.9229e-07 | 2.2537e-07 | 6.3887e-08 | 1.8013e-07 | 1.7854e-07 | 5.4421e-08 | 1.4173e-08 | 4.7589e-08 | 5.2108e-08
3.75 | 3.25 | 4.5665e-07 | 5.1465e-06 | 1.1402e-05 | 1.0004e-05 | 1.1598e-06 | 9.3205e-05 | 0.00085449 | 0.015502 | 0.12716 | 0.016081 | 0.012727 | 0.0045632 | 0.00030055 | 0.013015 | 0.011583 | 0.00017353 | 0.00060454 | 0.00015891 | 1.4535e-05 | 5.4293e-06 | 9.6775e-06 | 6.2055e-06 | 1.1509e-06 | 3.6707e-07 | 9.2885e-07 | 7.399e-07 | 1.9991e-07 | 4.8253e-08 | 1.7813e-07 | 1.6608e-07 | 5.1583e-08 | 1.0071e-08 | 4.673e-08 | 5.0555e-08
3.75 | 3.3 | 5.2144e-07 | 5.7962e-06 | 1.1599e-05 | 8.6675e-06 | 1.6344e-06 | 0.00011198 | 0.00089867 | 0.013612 | 0.12406 | 0.017587 | 0.011817 | 0.0032836 | 0.00015406 | 0.01063 | 0.011671 | 0.00028119 | 0.00061425 | 0.00018114 | 1.2527e-05 | 4.8914e-06 | 9.6265e-06 | 6.1102e-06 | 1.0507e-06 | 2.6558e-07 | 9.4343e-07 | 7.5073e-07 | 1.578e-07 | 3.7061e-08 | 1.8101e-07 | 1.6973e-07 | 4.1934e-08 | 9.6528e-09 | 4.8683e-08 | 5.1002e-08
3.75 | 3.35 | 7.6281e-07 | 5.5537e-06 | 1.173e-05 | 6.7155e-06 | 1.6098e-06 | 0.00013234 | 0.00095001 | 0.011932 | 0.11993 | 0.019391 | 0.010711 | 0.0023227 | 8.7269e-05 | 0.0086402 | 0.011839 | 0.00041674 | 0.00064376 | 0.00020691 | 1.169e-05 | 4.9024e-06 | 1.0297e-05 | 5.7468e-06 | 8.1261e-07 | 2.8966e-07 | 1.0369e-06 | 7.6545e-07 | 1.5688e-07 | 4.4904e-08 | 1.8101e-07 | 1.6118e-07 | 4.0024e-08 | 7.1477e-09 | 4.8071e-08 | 4.8111e-08
3.75 | 3.4 | 8.3035e-07 | 5.2467e-06 | 1.0834e-05 | 4.926e-06 | 3.8084e-06 | 0.00015182 | 0.00099644 | 0.010471 | 0.11492 | 0.021374 | 0.0094826 | 0.0016287 | 5.296e-05 | 0.0070052 | 0.012072 | 0.00056156 | 0.00070205 | 0.00023364 | 1.1211e-05 | 5.6519e-06 | 1.1707e-05 | 5.5424e-06 | 6.5598e-07 | 3.4022e-07 | 1.0409e-06 | 7.0502e-07 | 1.1322e-07 | 3.2944e-08 | 1.9459e-07 | 1.6252e-07 | 3.0112e-08 | 8.4326e-09 | 5.2096e-08 | 4.9252e-08

## 5.7-28-Si-6-Pt
period | 200 | nm
bar width | 28 | nm | silicon
total width | 40 | nm | 6 nm Pt on both sides
grating depth | 5.7 | micron
coating | Pt
wavelength | angle | order
[nm] | [deg] | 8 | 7 | 6 | 5 | 4 | 3 | 2 | 1 | 0 | -1 | -2 | -3 | -4 | -5 | -6 | -7 | -8 | -9 | -10 | -11 | -12 | -13 | -14 | -15 | -16 | -17 | -18 | -19 | -20 | -21 | -22 | -23 | -24 | -25
0.75 | -0.5 | 0.0074589 | 0.0036134 | 0.07386 | 0.055713 | 0.019627 | 0.021255 | 0.049742 | 0.12933 | 0.34566 | 0.084893 | 0.010919 | 0.018992 | 0.011876 | 0.00020934 | 0.00043663 | 0.00044688 | 5.784e-05 | 0.00092938 | 4.1653e-05 | 0.00012281 | 0.00010447 | 0.00015736 | 8.1735e-05 | 2.5849e-05 | 1.3694e-05 | 1.9156e-05 | 2.6788e-05 | 1.5148e-05 | 1.491e-05 | 2.6584e-06 | 2.9565e-06 | 9.8309e-06 | 6.7618e-06 | 2.9468e-06
0.75 | -0.45 | 0.0044369 | 4.7278e-05 | 0.05058 | 0.051848 | 0.020693 | 0.028096 | 0.060107 | 0.13484 | 0.34761 | 0.097799 | 0.0045695 | 0.027021 | 0.008136 | 0.00043293 | 0.001423 | 0.00070758 | 0.0010967 | 0.0010505 | 7.7505e-05 | 9.1169e-05 | 3.5117e-05 | 0.00028366 | 0.00021689 | 1.6516e-05 | 1.4396e-05 | 2.5218e-05 | 1.8063e-05 | 1.6497e-05 | 4.6986e-06 | 2.0274e-06 | 9.408e-07 | 3.2547e-06 | 6.406e-06 | 1.4229e-06
0.75 | -0.4 | 0.00040929 | 0.0037233 | 0.027883 | 0.047473 | 0.020579 | 0.036298 | 0.072364 | 0.14275 | 0.34028 | 0.11185 | 0.0011859 | 0.028349 | 0.005817 | 0.00081489 | 0.00137 | 1.8811e-06 | 0.0010964 | 8.0495e-05 | 0.00014191 | 0.00020424 | 0.00018203 | 0.00016205 | 4.5842e-05 | 1.0963e-05 | 7.456e-06 | 2.0187e-05 | 1.6695e-05 | 1.4255e-05 | 1.3171e-05 | 3.1349e-06 | 3.5605e-06 | 3.5172e-06 | 8.717e-06 | 3.3993e-06
0.75 | -0.35 | 0.0043165 | 0.0078389 | 0.011083 | 0.039094 | 0.019259 | 0.04199 | 0.081216 | 0.14631 | 0.34026 | 0.12269 | 0.0004996 | 0.0291 | 0.0043719 | 0.00055442 | 0.00034991 | 0.00046487 | 0.00037663 | 0.00098978 | 4.033e-05 | 0.00064562 | 4.6515e-05 | 0.0002252 | 0.00022019 | 7.4747e-05 | 2.3824e-05 | 5.1672e-05 | 2.8776e-05 | 1.7206e-05 | 6.7567e-06 | 1.2018e-06 | 1.0623e-07 | 7.5774e-06 | 7.2921e-06 | 1.8911e-06
0.75 | -0.3 | 0.0090926 | 0.005595 | 0.0039874 | 0.028115 | 0.015742 | 0.042304 | 0.085711 | 0.14723 | 0.3528 | 0.12804 | 0.002771 | 0.028151 | 0.0029962 | 0.0022616 | 4.2079e-05 | 0.00052531 | 6.0112e-05 | 0.00041044 | 0.0003099 | 2.0251e-05 | 6.8036e-05 | 0.00027014 | 7.5569e-05 | 2.6515e-07 | 1.3623e-05 | 4.8943e-05 | 3.752e-05 | 1.7521e-05 | 1.0297e-05 | 5.7426e-06 | 4.9713e-06 | 4.3442e-06 | 8.2178e-06 | 3.9724e-06
0.75 | -0.25 | 0.0075939 | 0.0030007 | 0.0019042 | 0.022175 | 0.010904 | 0.037117 | 0.087589 | 0.14792 | 0.3654 | 0.13287 | 0.0095123 | 0.022185 | 0.0073348 | 0.0039727 | 0.00025304 | 0.00064068 | 0.00068308 | 0.00020408 | 0.00077525 | 0.00026188 | 0.0004147 | 0.00022697 | 0.00014767 | 7.7217e-05 | 1.2947e-07 | 2.0007e-05 | 1.427e-05 | 1.7054e-05 | 1.0204e-05 | 2.7047e-06 | 2.0288e-07 | 1.2387e-05 | 5.8819e-06 | 3.6191e-06
0.75 | -0.2 | 0.0059504 | 0.0011998 | 0.00063619 | 0.019176 | 0.0091337 | 0.028962 | 0.08758 | 0.14683 | 0.36812 | 0.1405 | 0.021345 | 0.014279 | 0.012451 | 0.0034393 | 0.00095372 | 0.0013796 | 0.00025638 | 0.0015729 | 0.0003646 | 0.00015688 | 2.7714e-05 | 4.6742e-05 | 0.00019882 | 3.0968e-05 | 2.5567e-05 | 4.5071e-05 | 3.6602e-05 | 1.139e-05 | 1.4846e-05 | 4.8363e-06 | 2.5245e-06 | 1.0675e-05 | 5.3636e-06 | 4.4478e-06
0.75 | -0.15 | 0.003001 | 0.0005514 | 0.0028386 | 0.0138 | 0.010568 | 0.021899 | 0.086881 | 0.14456 | 0.3682 | 0.1459 | 0.03436 | 0.0080644 | 0.014555 | 0.0045027 | 0.0018013 | 0.00077086 | 0.00022181 | 0.0014911 | 0.00011616 | 2.0832e-05 | 0.00071559 | 0.00023772 | 0.00029001 | 3.6435e-05 | 5.3806e-06 | 6.5743e-05 | 5.9856e-05 | 1.9065e-05 | 2.9737e-06 | 1.5883e-06 | 1.3748e-06 | 5.4722e-06 | 1.0268e-05 | 5.9095e-06
0.75 | -0.1 | 8.9213e-05 | 0.0039426 | 0.0043192 | 0.0091732 | 0.011305 | 0.016202 | 0.083317 | 0.14279 | 0.37364 | 0.14683 | 0.044297 | 0.0040711 | 0.017585 | 0.0036967 | 0.00043006 | 0.00032068 | 0.0010788 | 0.0002669 | 0.0009018 | 3.5127e-05 | 0.00028567 | 1.2045e-05 | 0.00013004 | 4.1556e-05 | 3.1574e-05 | 3.3852e-05 | 3.602e-05 | 2.2503e-05 | 1.1504e-05 | 8.6651e-07 | 7.7642e-07 | 8.244e-06 | 1.0024e-05 | 5.1963e-06
0.75 | -0.05 | 0.0012334 | 0.0042375 | 0.0023866 | 0.0078637 | 0.012731 | 0.0094052 | 0.07669 | 0.14547 | 0.3773 | 0.14797 | 0.053676 | 0.0013995 | 0.019306 | 0.0024204 | 0.0012155 | 0.0019706 | 0.00070806 | 0.00064015 | 0.00040176 | 9.1574e-05 | 0.00015288 | 0.00052614 | 0.00035447 | 4.7181e-05 | 2.721e-06 | 4.2549e-05 | 3.0911e-05 | 7.215e-06 | 6.0061e-06 | 1.3138e-06 | 3.1144e-06 | 2.8359e-06 | 1.5299e-05 | 4.9087e-06
0.75 | 0 | 0.0010542 | 0.0023634 | 0.0022613 | 0.0054962 | 0.016966 | 0.0028852 | 0.065018 | 0.1472 | 0.3808 | 0.1472 | 0.065018 | 0.0028852 | 0.016966 | 0.0054962 | 0.0022613 | 0.0023634 | 0.0010542 | 0.0011547 | 0.00030137 | 0.00040111 | 0.00014984 | 0.00028149 | 3.9465e-05 | 5.5619e-05 | 5.0778e-06 | 5.8962e-05 | 5.5453e-05 | 2.2931e-05 | 7.3685e-06 | 5.4259e-06 | 5.3381e-06 | 8.2953e-06 | 8.9785e-06 | 5.3486e-06
0.75 | 0.05 | 0.00070806 | 0.0019706 | 0.0012155 | 0.0024204 | 0.019306 | 0.0013995 | 0.053676 | 0.14797 | 0.3773 | 0.14547 | 0.07669 | 0.0094052 | 0.012731 | 0.0078637 | 0.0023866 | 0.0042375 | 0.0012334 | 6.1164e-05 | 0.0021349 | 0.00022006 | 8.5679e-06 | 0.00028717 | 0.00023036 | 0.00020446 | 3.5124e-05 | 9.1009e-05 | 7.5971e-05 | 2.1864e-05 | 5.5035e-07 | 3.1468e-06 | 1.319e-06 | 6.9287e-06 | 7.5579e-06 | 5.1695e-06
0.75 | 0.1 | 0.0010788 | 0.00032068 | 0.00043006 | 0.0036967 | 0.017585 | 0.0040711 | 0.044297 | 0.14683 | 0.37364 | 0.14279 | 0.083317 | 0.016202 | 0.011305 | 0.0091732 | 0.0043192 | 0.0039426 | 8.9213e-05 | 0.00072224 | 0.0014847 | 0.00027688 | 7.1434e-06 | 0.00056671 | 0.00014485 | 5.9518e-05 | 1.1618e-06 | 0.0001155 | 9.7145e-05 | 3.2407e-05 | 7.2229e-06 | 1.3467e-06 | 2.788e-06 | 5.9612e-06 | 8.1497e-06 | 3.4634e-06
0.75 | 0.15 | 0.00022181 | 0.00077086 | 0.0018013 | 0.0045027 | 0.014555 | 0.0080644 | 0.03436 | 0.1459 | 0.3682 | 0.14456 | 0.086881 | 0.021899 | 0.010568 | 0.0138 | 0.0028386 | 0.0005514 | 0.003001 | 0.00093364 | 0.00016915 | 0.0014048 | 0.00013344 | 3.3399e-05 | 0.00028807 | 0.00016848 | 1.1865e-05 | 3.9976e-05 | 7.0571e-05 | 1.6568e-05 | 4.2212e-07 | 5.1897e-06 | 1.6213e-07 | 1.0438e-05 | 5.0739e-06 | 9.4603e-06
0.75 | 0.2 | 0.00025638 | 0.0013796 | 0.00095372 | 0.0034393 | 0.012451 | 0.014279 | 0.021345 | 0.1405 | 0.36812 | 0.14683 | 0.08758 | 0.028962 | 0.0091337 | 0.019176 | 0.00063619 | 0.0011998 | 0.0059504 | 0.00044818 | 0.0014006 | 0.00031964 | 8.0327e-05 | 3.8851e-05 | 0.00059467 | 0.00012777 | 4.3338e-06 | 4.0671e-05 | 9.6905e-05 | 6.0735e-05 | 8.3811e-06 | 6.9616e-08 | 1.3441e-07 | 1.4035e-05 | 8.9333e-06 | 3.5475e-06
0.75 | 0.25 | 0.00068308 | 0.00064068 | 0.00025304 | 0.0039727 | 0.0073348 | 0.022185 | 0.0095123 | 0.13287 | 0.3654 | 0.14792 | 0.087589 | 0.037117 | 0.010904 | 0.022175 | 0.0019042 | 0.0030007 | 0.0075939 | 0.00083646 | 0.00057313 | 0.001015 | 0.00084176 | 0.00013401 | 2.8455e-06 | 3.6445e-05 | 6.4534e-05 | 6.9737e-05 | 0.00014842 | 5.1897e-05 | 1.2669e-06 | 6.8026e-06 | 6.5361e-06 | 3.4398e-06 | 8.9562e-06 | 1.047e-05
0.75 | 0.3 | 6.0112e-05 | 0.00052531 | 4.2079e-05 | 0.0022616 | 0.0029962 | 0.028151 | 0.002771 | 0.12804 | 0.3528 | 0.14723 | 0.085711 | 0.042304 | 0.015742 | 0.028115 | 0.0039874 | 0.005595 | 0.0090926 | 6.1285e-06 | 0.00036282 | 0.0026806 | 0.00041995 | 8.3286e-05 | 0.00032325 | 0.00020273 | 4.4938e-05 | 8.6828e-05 | 0.00017627 | 0.0001173 | 2.5748e-05 | 1.0917e-07 | 2.4e-06 | 4.4301e-06 | 9.6746e-06 | 6.1237e-06
0.75 | 0.35 | 0.00037663 | 0.00046487 | 0.00034991 | 0.00055442 | 0.0043719 | 0.0291 | 0.0004996 | 0.12269 | 0.34026 | 0.14631 | 0.081216 | 0.04199 | 0.019259 | 0.039094 | 0.011083 | 0.0078389 | 0.0043165 | 0.0025403 | 0.00077214 | 0.00030102 | 0.0010147 | 0.00019768 | 0.00016987 | 3.2487e-05 | 9.0708e-06 | 2.6474e-05 | 7.4443e-05 | 2.7001e-05 | 4.1418e-06 | 3.5551e-06 | 4.9787e-06 | 9.7406e-06 | 1.5624e-05 | 4.3262e-06
0.75 | 0.4 | 0.0010964 | 1.8811e-06 | 0.00137 | 0.00081489 | 0.005817 | 0.028349 | 0.0011859 | 0.11185 | 0.34028 | 0.14275 | 0.072364 | 0.036298 | 0.020579 | 0.047473 | 0.027883 | 0.0037233 | 0.00040929 | 0.0074307 | 4.319e-05 | 0.00071344 | 0.0019686 | 0.00028981 | 2.1236e-05 | 0.00030526 | 0.00010141 | 0.00010159 | 0.00015088 | 0.00011658 | 4.1876e-05 | 3.1305e-06 | 7.1482e-06 | 4.3459e-06 | 1.2386e-05 | 7.6548e-06
0.75 | 0.45 | 0.0010967 | 0.00070758 | 0.001423 | 0.00043293 | 0.008136 | 0.027021 | 0.0045695 | 0.097799 | 0.34761 | 0.13484 | 0.060107 | 0.028096 | 0.020693 | 0.051848 | 0.05058 | 4.7278e-05 | 0.0044369 | 0.0087915 | 0.00017746 | 0.00093263 | 5.2701e-05 | 0.00030022 | 0.00033252 | 4.2833e-05 | 6.2069e-05 | 3.2981e-06 | 3.6344e-05 | 9.6154e-05 | 1.7735e-05 | 1.3557e-06 | 5.1971e-06 | 8.0321e-06 | 1.5159e-05 | 7.1179e-06
0.75 | 0.5 | 5.784e-05 | 0.00044688 | 0.00043663 | 0.00020934 | 0.011876 | 0.018992 | 0.010919 | 0.084893 | 0.34566 | 0.12933 | 0.049742 | 0.021255 | 0.019627 | 0.055713 | 0.07386 | 0.0036134 | 0.0074589 | 0.0085117 | 0.00017988 | 0.00019706 | 0.0011665 | 0.0012582 | 0.00032006 | 6.1961e-05 | 9.3951e-05 | 6.7907e-05 | 0.0001903 | 0.00019115 | 4.5318e-05 | 2.4185e-06 | 7.3954e-06 | 9.8995e-06 | 5.4369e-06 | 1.0542e-05
0.75 | 0.55 | 0.0012719 | 0.00039015 | 0.00028558 | 0.00046271 | 0.010617 | 0.0094445 | 0.017012 | 0.07558 | 0.3361 | 0.12465 | 0.04055 | 0.015551 | 0.016614 | 0.056682 | 0.098923 | 0.015413 | 0.0071053 | 0.0085436 | 0.00067844 | 6.3434e-05 | 0.00041073 | 0.00041133 | 0.00024052 | 3.2176e-05 | 6.2455e-05 | 2.3304e-05 | 6.0521e-05 | 0.00010677 | 7.2748e-06 | 1.0055e-05 | 8.149e-06 | 7.8828e-06 | 2.8359e-05 | 1.4837e-05
0.75 | 0.6 | 0.0010242 | 0.00020373 | 0.00049929 | 0.0011879 | 0.0074761 | 0.0058889 | 0.019922 | 0.07472 | 0.31986 | 0.11575 | 0.029387 | 0.008598 | 0.011709 | 0.05387 | 0.1202 | 0.040208 | 0.0044584 | 0.0064651 | 0.0023926 | 0.00026436 | 0.00062057 | 0.0025148 | 0.0013429 | 9.2194e-05 | 4.3786e-06 | 1.3636e-05 | 0.0001269 | 0.00018777 | 7.8865e-05 | 7.2258e-06 | 1.4937e-05 | 2.2251e-05 | 6.6693e-06 | 8.3336e-06
0.75 | 0.65 | 0.00013017 | 0.001674 | 0.0019318 | 0.0014377 | 0.0062337 | 0.0032232 | 0.025428 | 0.074727 | 0.29977 | 0.10189 | 0.016033 | 0.0024327 | 0.0091146 | 0.049762 | 0.12709 | 0.07704 | 0.0033524 | 0.0056616 | 0.0049016 | 0.00064558 | 0.0012601 | 0.0022592 | 0.00026156 | 0.00017778 | 8.4377e-05 | 7.8512e-05 | 8.652e-05 | 9.0661e-05 | 3.1848e-05 | 9.6972e-06 | 3.7216e-06 | 4.614e-06 | 1.0966e-05 | 2.018e-05
0.75 | 0.7 | 0.00099453 | 0.0024188 | 0.00091204 | 0.00045957 | 0.004273 | 0.0051203 | 0.03018 | 0.073901 | 0.28018 | 0.088634 | 0.0061617 | 0.0015569 | 0.010267 | 0.043898 | 0.11654 | 0.10829 | 0.017191 | 0.0039611 | 0.010155 | 8.5194e-05 | 0.0015412 | 0.00090167 | 0.0010281 | 0.00020769 | 0.00046728 | 4.3324e-06 | 0.00013471 | 0.00018094 | 0.00012737 | 1.3347e-06 | 2.9967e-05 | 3.4587e-05 | 1.5005e-05 | 2.7839e-06
0.75 | 0.75 | 0.00013349 | 0.00026705 | 0.00041289 | 0.00086717 | 0.0013626 | 0.011173 | 0.026122 | 0.085826 | 0.25092 | 0.077516 | 0.0013997 | 0.004455 | 0.011242 | 0.033212 | 0.093438 | 0.12036 | 0.048491 | 0.0031566 | 0.021518 | 0.00059174 | 0.0022054 | 0.00068094 | 0.0012582 | 1.89e-05 | 0.00029155 | 6.3899e-05 | 4.6961e-05 | 0.0001926 | 4.2436e-05 | 1.8046e-05 | 4.3213e-06 | 5.9868e-06 | 7.5314e-06 | 9.193e-06
0.75 | 0.8 | 0.00043029 | 0.00046154 | 0.0017243 | 0.00088931 | 0.00042395 | 0.012202 | 0.026074 | 0.099773 | 0.20639 | 0.074341 | 0.00047572 | 0.008592 | 0.012214 | 0.024254 | 0.068713 | 0.11006 | 0.080145 | 0.028597 | 0.02518 | 0.002952 | 0.00054255 | 0.00030361 | 4.8688e-05 | 0.00058246 | 0.00047515 | 1.678e-05 | 0.00030619 | 7.9523e-05 | 0.00010352 | 2.9331e-08 | 3.5266e-05 | 4.6442e-05 | 3.2848e-05 | 7.2294e-06
0.75 | 0.85 | 0.0003637 | 0.00010497 | 0.00055582 | 0.0013311 | 0.00054549 | 0.012998 | 0.03139 | 0.10124 | 0.16981 | 0.075229 | 0.0021991 | 0.015108 | 0.016124 | 0.020802 | 0.045578 | 0.080066 | 0.096136 | 0.085061 | 0.0072336 | 0.009195 | 0.00042148 | 0.0003593 | 0.0012306 | 0.00037347 | 0.00087162 | 6.2674e-05 | 1.8383e-05 | 0.00027641 | 7.8456e-05 | 2.9099e-05 | 3.8829e-06 | 2.1568e-06 | 1.8664e-06 | 3.9988e-06
0.75 | 0.9 | 0.00021279 | 0.0015572 | 0.0021508 | 0.00068198 | 7.431e-05 | 0.015044 | 0.03202 | 0.10962 | 0.14237 | 0.073325 | 0.006833 | 0.022985 | 0.019197 | 0.016628 | 0.02348 | 0.042898 | 0.088648 | 0.14276 | 0.0048463 | 0.018038 | 0.0032554 | 0.00010336 | 0.0011342 | 0.00028795 | 0.00082998 | 0.00016594 | 0.00018165 | 0.00011299 | 9.8861e-05 | 1.0149e-05 | 3.4378e-05 | 3.5172e-05 | 1.3809e-05 | 8.0325e-06
0.75 | 0.95 | 4.9266e-07 | 0.00089965 | 0.00062556 | 0.00081417 | 0.0012046 | 0.010471 | 0.043486 | 0.11364 | 0.10434 | 0.080901 | 0.013755 | 0.028514 | 0.018155 | 0.01105 | 0.0087835 | 0.01686 | 0.061512 | 0.17322 | 0.056657 | 0.014133 | 0.0025795 | 0.00079286 | 0.00028225 | 0.0017749 | 0.00023979 | 0.00053169 | 0.00011219 | 0.00023737 | 6.4728e-05 | 2.2943e-05 | 5.8109e-06 | 1.9914e-05 | 1.739e-05 | 9.2463e-06
0.75 | 1 | 0.00033742 | 1.9315e-05 | 0.00050624 | 0.0041331 | 0.00044531 | 0.0088341 | 0.057604 | 0.087733 | 0.076816 | 0.096994 | 0.018364 | 0.028983 | 0.015006 | 0.0082124 | 0.003373 | 0.0042322 | 0.027653 | 0.16726 | 0.13887 | 0.0070315 | 0.00014942 | 0.0029642 | 0.00096762 | 0.00049012 | 0.00043362 | 1.0226e-05 | 0.00022569 | 0.00019173 | 0.00010483 | 6.119e-06 | 2.7201e-05 | 3.3163e-05 | 1.5311e-05 | 7.3168e-06
0.75 | 1.05 | 0.00025408 | 7.0564e-07 | 0.0012338 | 0.001176 | 0.0039464 | 0.013131 | 0.051607 | 0.062695 | 0.069682 | 0.10117 | 0.021567 | 0.028334 | 0.012987 | 0.0070942 | 0.0015056 | 5.0452e-05 | 0.0061865 | 0.12604 | 0.19759 | 0.034668 | 0.00025329 | 0.003704 | 0.0010147 | 0.0011145 | 0.0016562 | 0.00037253 | 0.00071816 | 0.00026975 | 2.9494e-05 | 8.3141e-05 | 1.466e-05 | 2.4608e-05 | 1.1504e-05 | 1.4287e-05
0.75 | 1.1 | 0.0014032 | 0.00017735 | 3.8472e-05 | 0.0022457 | 0.0083022 | 0.0078916 | 0.04524 | 0.046654 | 0.056984 | 0.10589 | 0.028209 | 0.026534 | 0.0085073 | 0.0035193 | 0.0007955 | 0.0032517 | 0.0032243 | 0.064928 | 0.19676 | 0.11562 | 0.00050291 | 0.0011422 | 0.00019956 | 0.0060107 | 0.0010425 | 0.00010067 | 0.00021101 | 3.1115e-06 | 0.00045301 | 4.6296e-05 | 2.8901e-05 | 1.3176e-05 | 1.1384e-05 | 1.57e-06
0.75 | 1.15 | 0.0005377 | 0.00013911 | 0.00021872 | 0.0059095 | 0.0034144 | 0.0045212 | 0.037986 | 0.025281 | 0.055517 | 0.11535 | 0.029289 | 0.017808 | 0.0033719 | 0.0026257 | 0.0034873 | 0.0077412 | 0.0064106 | 0.01624 | 0.13682 | 0.20914 | 0.019869 | 0.0028537 | 0.004891 | 0.0050839 | 0.0006683 | 9.6426e-05 | 0.0019071 | 0.00038389 | 0.00020036 | 5.7397e-05 | 6.0809e-05 | 0.00014753 | 9.2388e-05 | 3.101e-05
0.75 | 1.2 | 4.4633e-05 | 0.0018452 | 0.00035356 | 0.0023084 | 0.0041853 | 0.0047343 | 0.018126 | 0.026339 | 0.06292 | 0.097542 | 0.024706 | 0.0088089 | 0.0038803 | 0.0045984 | 0.0040181 | 0.0059071 | 0.0075603 | 0.0019577 | 0.054754 | 0.22473 | 0.11094 | 0.0093446 | 0.00498 | 2.7606e-05 | 0.0046568 | 0.0002235 | 0.00040939 | 0.00014175 | 0.00035701 | 2.6258e-05 | 3.7568e-05 | 5.1527e-06 | 2.7063e-05 | 2.1023e-05
0.75 | 1.25 | 2.7342e-05 | 0.00099415 | 0.00057844 | 0.00064918 | 0.007419 | 0.00052498 | 0.010693 | 0.035249 | 0.045972 | 0.068076 | 0.028633 | 0.0056192 | 0.0056654 | 0.0037679 | 0.0021564 | 0.0031235 | 0.0061485 | 0.0050279 | 0.0042701 | 0.14316 | 0.26436 | 0.0028369 | 0.0013639 | 0.0063166 | 0.0025733 | 0.00032097 | 0.00087516 | 0.0011721 | 0.00046906 | 8.6243e-05 | 4.628e-05 | 4.7408e-05 | 4.5951e-06 | 3.7188e-06
0.75 | 1.3 | 0.00041297 | 0.00048016 | 0.0014688 | 0.0015894 | 0.0025034 | 0.0017184 | 0.0096316 | 0.027633 | 0.026177 | 0.052326 | 0.031621 | 0.003066 | 0.0074045 | 0.0037452 | 0.0022518 | 0.001386 | 0.0013142 | 0.0056695 | 0.0077482 | 0.051947 | 0.31756 | 0.032938 | 0.018603 | 0.00683 | 0.0019131 | 0.002484 | 0.00052318 | 0.00069889 | 2.6419e-06 | 4.5484e-05 | 4.7287e-05 | 0.00015278 | 0.00010413 | 3.6666e-05
0.75 | 1.35 | 0.0014039 | 0.00079515 | 0.00077137 | 0.00076519 | 0.0023451 | 0.0034372 | 0.0031765 | 0.024067 | 0.012064 | 0.030705 | 0.034672 | 0.0057412 | 0.01141 | 0.0034354 | 0.00082678 | 0.00041742 | 0.0019533 | 0.0072125 | 0.02538 | 0.0095391 | 0.19927 | 0.17082 | 0.010795 | 0.0018365 | 0.019069 | 0.0026391 | 0.00015189 | 0.00093595 | 0.0001002 | 0.00065271 | 0.00021086 | 5.0563e-05 | 4.5148e-05 | 5.5079e-05
0.75 | 1.4 | 0.00091489 | 0.00017749 | 0.0010275 | 0.00037592 | 0.0074245 | 0.00082061 | 0.00052235 | 0.014393 | 0.00023993 | 0.02303 | 0.050824 | 0.011578 | 0.011251 | 0.0010532 | 0.00068738 | 0.0036645 | 0.0080474 | 0.0087417 | 0.021219 | 0.011073 | 0.059887 | 0.25828 | 0.017985 | 0.029665 | 0.014828 | 0.0019159 | 0.00029265 | 0.0017769 | 0.00013425 | 7.7543e-05 | 6.1225e-05 | 0.00022095 | 8.401e-05 | 1.9579e-05
0.75 | 1.45 | 0.00049257 | 0.00036956 | 0.0020044 | 0.00065015 | 0.0040604 | 0.00096392 | 0.00073696 | 0.0026723 | 0.0061586 | 0.034602 | 0.05718 | 0.012114 | 0.0078961 | 0.00066713 | 0.0018444 | 0.0044148 | 0.0085175 | 0.0084683 | 0.0099507 | 0.018699 | 0.0063478 | 0.14989 | 0.19682 | 0.021149 | 0.00087419 | 0.011619 | 0.0010619 | 0.00014611 | 8.0017e-05 | 0.00077698 | 8.432e-05 | 5.3221e-06 | 0.00011389 | 5.4561e-05
0.75 | 1.5 | 9.5981e-05 | 0.00027596 | 7.5812e-05 | 0.0018252 | 0.000587 | 0.0040718 | 0.0040011 | 0.0025589 | 0.01124 | 0.030196 | 0.047882 | 0.013299 | 0.006448 | 0.00068177 | 0.00067626 | 0.0024236 | 0.0064811 | 0.008793 | 0.0048235 | 0.011849 | 1.0763e-05 | 0.022737 | 0.36263 | 0.012179 | 0.025207 | 0.0038606 | 0.00068693 | 0.00038211 | 0.00071939 | 0.00047189 | 5.689e-05 | 4.8656e-05 | 5.3313e-05 | 3.1277e-05
0.75 | 1.55 | 0.00040234 | 0.00060636 | 0.00037236 | 0.0018909 | 0.0019995 | 0.0015531 | 0.006127 | 0.0019867 | 0.013474 | 0.024774 | 0.04389 | 0.014901 | 0.0047763 | 0.00025472 | 0.00022689 | 0.0020549 | 0.0044492 | 0.0060614 | 0.0023434 | 0.0041094 | 0.00014814 | 0.0039785 | 0.23662 | 0.20158 | 0.014328 | 0.0086785 | 0.0058026 | 7.1959e-05 | 0.00013779 | 0.00038188 | 0.00012372 | 0.00019036 | 0.00021693 | 5.1959e-05
0.75 | 1.6 | 0.00030851 | 0.00058758 | 8.9946e-05 | 0.00015265 | 0.0010206 | 0.0011892 | 0.00095812 | 0.00016487 | 0.014237 | 0.018603 | 0.030417 | 0.0098339 | 0.0018594 | 0.00027866 | 4.2719e-06 | 0.0004316 | 0.00072425 | 0.001165 | 0.00065041 | 0.0010395 | 0.00084802 | 0.0089337 | 0.034787 | 0.42198 | 0.012822 | 0.035287 | 0.0031103 | 0.00011579 | 0.00030718 | 0.00035542 | 9.2597e-05 | 9.2664e-05 | 0.00017926 | 8.9654e-05
0.75 | 1.65 | 0.00054775 | 0.00052841 | 8.4393e-05 | 0.0014511 | 9.5394e-06 | 0.005855 | 0.0015021 | 0.0016521 | 0.0074224 | 0.0048711 | 0.012742 | 0.0092943 | 0.00039588 | 0.00078614 | 0.00057262 | 0.00064494 | 0.00060611 | 0.00019526 | 0.00018011 | 4.8334e-05 | 0.0035736 | 0.0021447 | 0.0060951 | 0.32736 | 0.15761 | 0.00756 | 0.011896 | 0.0025265 | 0.00027294 | 1.6656e-05 | 7.1923e-05 | 6.378e-05 | 5.987e-06 | 5.2232e-05
0.75 | 1.7 | 0.00011897 | 0.00043721 | 0.00014594 | 0.00069644 | 0.00073567 | 0.00085351 | 0.0058115 | 4.4085e-05 | 0.0088928 | 0.0020263 | 0.010967 | 0.013085 | 0.00062623 | 0.0015033 | 0.0014942 | 0.0014157 | 0.001429 | 0.00084484 | 0.00017134 | 0.00052039 | 0.0020032 | 0.0014341 | 0.020834 | 0.073323 | 0.32458 | 0.023143 | 0.025622 | 0.0039931 | 9.3996e-05 | 0.00014726 | 0.00019529 | 8.2926e-05 | 0.0003613 | 0.00014682
0.75 | 1.75 | 0.00038721 | 0.00056909 | 0.00026256 | 0.00024529 | 0.0011744 | 0.0022472 | 0.0058172 | 0.0076609 | 0.017526 | 0.0026714 | 0.0071511 | 0.0071248 | 3.1332e-05 | 0.00093255 | 0.0012465 | 0.00069017 | 0.00060519 | 0.00042304 | 5.1689e-05 | 0.00045749 | 1.218e-05 | 0.0038597 | 0.0029525 | 0.0029817 | 0.29747 | 0.13087 | 0.0025974 | 0.0042569 | 0.00037289 | 0.00048764 | 0.00012344 | 2.0523e-06 | 3.3155e-05 | 0.0001401
0.75 | 1.8 | 0.0001648 | 0.00036163 | 0.00042007 | 8.5266e-05 | 0.00029831 | 0.0026279 | 0.00028274 | 0.0085424 | 0.0075488 | 0.0002282 | 0.0014618 | 0.0046524 | 0.0010445 | 0.00047631 | 0.0003087 | 0.0005096 | 0.0010835 | 0.0011234 | 0.00078288 | 1.8881e-05 | 0.0013683 | 0.0026498 | 0.0037988 | 0.035333 | 0.11226 | 0.21445 | 0.048318 | 0.01651 | 0.0004139 | 0.00067581 | 0.00039158 | 0.00016606 | 0.00040473 | 0.00010985
0.75 | 1.85 | 0.00045083 | 0.0003292 | 0.00063729 | 0.00024217 | 0.00059261 | 0.00031696 | 0.0096876 | 0.00053387 | 0.029105 | 0.0014439 | 0.00043377 | 0.0043951 | 0.0006145 | 0.0010631 | 0.00030696 | 0.00050455 | 0.00057361 | 0.00031988 | 0.00034418 | 0.00017999 | 0.00219 | 0.0006225 | 0.0057515 | 0.012316 | 0.0023952 | 0.21721 | 0.11169 | 0.0091645 | 0.0011006 | 0.00050267 | 0.0001423 | 0.00015932 | 3.9422e-05 | 7.5848e-05
0.75 | 1.9 | 0.0003135 | 0.00052954 | 0.00013329 | 0.00017364 | 0.00057799 | 0.0024502 | 0.0088177 | 0.0055429 | 0.031641 | 0.00025479 | 0.0015624 | 0.00029821 | 0.0026484 | 0.00091426 | 0.00071374 | 2.0748e-06 | 7.344e-05 | 0.00036593 | 0.00060429 | 0.00062877 | 0.0011991 | 9.7974e-05 | 0.0005873 | 0.0018005 | 0.022073 | 0.13811 | 0.12383 | 0.029056 | 0.010381 | 0.00050705 | 0.00047522 | 0.00011888 | 0.00061735 | 0.00037542
0.75 | 1.95 | 0.00021724 | 0.0002848 | 0.00082063 | 2.1205e-05 | 0.001337 | 0.00064719 | 0.0013871 | 0.015127 | 0.03259 | 0.0044602 | 0.0057304 | 0.0020817 | 0.0082759 | 0.0014074 | 0.0020599 | 0.00064305 | 0.00063959 | 0.0012236 | 0.0013859 | 0.0010634 | 0.0012386 | 0.00039806 | 0.00073898 | 0.0092211 | 0.019103 | 0.028271 | 0.12474 | 0.048196 | 0.006742 | 0.0032555 | 0.00040993 | 0.0004091 | 0.00035194 | 7.121e-05
0.75 | 2 | 0.00014766 | 0.00071525 | 0.00020717 | 0.00016387 | 0.0010215 | 0.0021727 | 0.010663 | 0.0067444 | 0.099378 | 0.010551 | 0.0043722 | 0.0032894 | 0.0044568 | 4.8033e-05 | 0.00045738 | 0.00051378 | 0.00031476 | 0.00031128 | 0.00016178 | 1.539e-05 | 0.00015961 | 0.00028257 | 0.0011664 | 0.0015352 | 0.00064766 | 0.005488 | 0.11964 | 0.089263 | 0.0096589 | 0.0048321 | 0.0015647 | 2.1297e-05 | 0.00039802 | 0.00010399
0.75 | 2.05 | 0.00017029 | 0.0007268 | 0.00031523 | 5.4096e-05 | 0.0005374 | 0.00024444 | 0.00026531 | 0.0063136 | 0.037688 | 0.0017051 | 6.558e-05 | 0.00059276 | 0.003254 | 0.0028254 | 0.00085095 | 0.00035405 | 0.00010973 | 0.00059093 | 0.0015259 | 0.0021715 | 0.0010317 | 0.00077257 | 0.00026133 | 0.0021311 | 0.019265 | 0.035214 | 0.077257 | 0.12461 | 0.043827 | 0.00059728 | 0.0052531 | 0.00094294 | 0.00030177 | 0.00017127
0.75 | 2.1 | 0.00039905 | 0.00049513 | 0.00016022 | 0.00038784 | 0.0010094 | 0.0036784 | 0.011519 | 0.032318 | 0.050442 | 0.0031127 | 0.0032866 | 0.0012814 | 0.0074802 | 0.00324 | 0.0014603 | 0.00023374 | 0.00083759 | 0.001755 | 0.0021107 | 0.001845 | 0.0005161 | 0.00092193 | 0.00096175 | 0.0068086 | 0.014996 | 0.010705 | 0.0080754 | 0.068519 | 0.14041 | 0.0086837 | 0.0077636 | 0.0011866 | 0.00014705 | 0.00065286
0.75 | 2.15 | 3.575e-05 | 0.00038254 | 0.00025766 | 0.00012561 | 0.0008148 | 3.0301e-05 | 0.007705 | 0.0049452 | 0.066722 | 0.012719 | 0.0068341 | 0.0041496 | 0.0036196 | 0.00048581 | 0.00076557 | 0.0014306 | 0.0012959 | 0.0011658 | 0.0002796 | 2.784e-05 | 0.00072669 | 0.0025306 | 0.0013782 | 0.0033865 | 0.0003422 | 0.0029246 | 0.017452 | 0.044198 | 0.22123 | 0.04463 | 0.0039328 | 0.0023887 | 0.00045019 | 0.001708
0.75 | 2.2 | 0.00011063 | 0.00025793 | 0.00076772 | 0.00078424 | 0.001207 | 0.0029675 | 0.002226 | 0.020694 | 0.0020734 | 0.011889 | 0.0032398 | 0.0011215 | 0.0015277 | 0.0048694 | 0.0021618 | 0.0025706 | 0.0003555 | 1.6256e-05 | 0.00041844 | 0.0013539 | 0.0020371 | 0.0022072 | 0.00014424 | 4.8615e-05 | 0.0038747 | 0.011928 | 0.021031 | 0.018589 | 0.13586 | 0.11475 | 0.010233 | 0.002361 | 0.0047011 | 0.00015613
0.75 | 2.25 | 0.00016672 | 0.00061282 | 0.00047621 | 4.9196e-06 | 0.00028909 | 0.00029986 | 0.0056569 | 0.031158 | 0.047883 | 0.0010367 | 0.0020428 | 0.0017367 | 0.0068442 | 0.0046349 | 0.00024364 | 0.00036671 | 0.00056966 | 0.00076436 | 0.00089623 | 0.00062264 | 0.00035963 | 0.00040376 | 0.00095193 | 0.0014792 | 0.0038061 | 0.0023567 | 0.0024101 | 0.011681 | 0.041826 | 0.17829 | 0.040616 | 0.0018128 | 0.0028538 | 6.2566e-05
0.75 | 2.3 | 3.7583e-05 | 0.00026225 | 0.00088113 | 0.00041809 | 0.00048724 | 0.005414 | 0.0015326 | 0.0022613 | 0.0086757 | 0.028263 | 0.013087 | 0.0057464 | 0.0052956 | 0.00072805 | 0.00085935 | 0.00044695 | 0.0016088 | 0.00070631 | 0.00010686 | 7.9369e-05 | 0.00080442 | 0.0012847 | 0.0013331 | 0.0011183 | 0.00027935 | 0.0024026 | 0.0064503 | 0.01389 | 0.0090095 | 0.13704 | 0.080449 | 0.0081116 | 8.9096e-06 | 0.0023982
0.75 | 2.35 | 7.0193e-05 | 0.00036382 | 0.00027108 | 1.5982e-05 | 0.0001173 | 0.00038243 | 0.002661 | 0.020346 | 0.037172 | 0.015417 | 0.002964 | 0.00045896 | 0.00065966 | 0.0012908 | 0.00098061 | 8.6378e-05 | 6.2994e-05 | 0.00018983 | 0.00037711 | 0.00045424 | 0.00046954 | 0.00016583 | 0.00012141 | 1.9657e-05 | 0.0014472 | 0.0026863 | 0.0019254 | 0.0020865 | 0.0070814 | 0.059443 | 0.10581 | 0.039066 | 0.0033162 | 0.0017543
0.75 | 2.4 | 4.8411e-05 | 0.00021807 | 0.00039591 | 4.7061e-06 | 6.7852e-05 | 0.0050438 | 0.0030597 | 0.011235 | 0.048824 | 0.0079853 | 0.0061199 | 0.0026884 | 0.0017948 | 0.001281 | 2.2988e-06 | 0.0014282 | 0.00085643 | 0.0012888 | 0.00077223 | 0.00014878 | 8.5155e-05 | 0.00036229 | 0.0013211 | 0.00069934 | 0.0013924 | 0.00036753 | 0.00090694 | 0.0047663 | 0.010118 | 0.015379 | 0.098042 | 0.047376 | 0.010212 | 0.0014055
0.75 | 2.45 | 4.1514e-05 | 0.00011848 | 0.00013481 | 0.0004866 | 0.00044118 | 0.0031094 | 0.0024496 | 0.0046192 | 0.022009 | 0.037681 | 0.00727 | 0.0022099 | 0.0013869 | 0.00043592 | 0.00025426 | 0.0010619 | 0.00045771 | 0.00055426 | 0.00030373 | 4.2308e-05 | 6.3074e-05 | 0.00012763 | 0.00042922 | 0.00022716 | 0.00026895 | 0.00022537 | 0.0005265 | 0.0010214 | 0.00092546 | 0.00050908 | 0.063487 | 0.029414 | 0.037711 | 0.005427
0.75 | 2.5 | 4.8862e-05 | 0.00023126 | 0.00056054 | 0.0004348 | 0.00016397 | 0.0021207 | 0.0028362 | 0.030365 | 0.087871 | 0.0055942 | 0.0016882 | 0.00051734 | 2.2163e-05 | 0.00044394 | 0.00037851 | 3.1421e-05 | 0.00020876 | 1.3546e-05 | 4.054e-05 | 1.9436e-05 | 1.8317e-05 | 0.00011794 | 0.00022119 | 5.1414e-05 | 0.00035805 | 0.00010917 | 0.00022459 | 0.00020076 | 0.00044201 | 0.0038913 | 0.024928 | 0.031275 | 0.025011 | 0.0046443
0.75 | 2.55 | 9.6068e-06 | 0.00015199 | 0.00058525 | 0.00066782 | 0.00057057 | 0.0030794 | 0.0038663 | 0.010702 | 0.093356 | 0.015039 | 0.014682 | 0.0023592 | 0.00057168 | 0.0011351 | 0.00070692 | 3.1045e-06 | 0.00050257 | 0.00022486 | 0.00014232 | 9.7261e-05 | 1.9008e-05 | 0.00010575 | 0.00041274 | 0.00027222 | 0.00090285 | 8.2994e-05 | 0.00020196 | 4.2491e-05 | 0.00035789 | 0.0043049 | 0.0045934 | 0.048902 | 0.0040899 | 0.028589
0.75 | 2.6 | 3.8962e-05 | 0.00019714 | 0.00053395 | 0.00034917 | 0.00038241 | 0.0013345 | 0.0025515 | 0.032118 | 0.044727 | 0.016681 | 0.0017116 | 0.00070289 | 0.0011628 | 0.0022754 | 0.0015766 | 0.00015794 | 0.00022587 | 6.4816e-05 | 7.7251e-05 | 0.00028667 | 0.00025503 | 5.2284e-05 | 2.3556e-05 | 8.5988e-05 | 0.00081585 | 0.00037181 | 0.0010532 | 0.00044022 | 9.005e-05 | 0.00080472 | 0.0059846 | 0.034836 | 0.0050827 | 0.044656
0.75 | 2.65 | 6.0994e-05 | 2.3034e-05 | 0.00012142 | 5.7107e-05 | 0.00024642 | 0.0020461 | 0.0037185 | 0.044229 | 0.14872 | 0.0031257 | 0.0059798 | 0.0020733 | 0.00053155 | 0.00078206 | 0.00044932 | 0.00010441 | 7.4287e-05 | 0.00016952 | 4.1243e-05 | 1.5945e-05 | 5.122e-06 | 3.8206e-05 | 0.00013711 | 8.827e-05 | 0.00035868 | 2.3985e-05 | 0.0001836 | 0.00033766 | 0.00028788 | 0.0005143 | 0.0072772 | 0.0057221 | 0.018325 | 0.043022
0.75 | 2.7 | 0.00010592 | 6.9437e-05 | 7.761e-05 | 1.3265e-05 | 0.00019479 | 0.0011468 | 0.0032967 | 0.010751 | 0.055665 | 0.022309 | 0.0023645 | 0.00040856 | 0.00034538 | 0.00069519 | 0.0015447 | 0.0016745 | 0.00019231 | 8.3334e-05 | 0.00026332 | 0.00049984 | 0.0007039 | 0.00063736 | 0.00032566 | 1.8847e-05 | 0.00036956 | 0.00049439 | 0.0017113 | 0.0021324 | 0.00028995 | 0.00055167 | 0.0035284 | 0.0019601 | 0.040853 | 0.060053
0.75 | 2.75 | 6.2177e-05 | 0.00017826 | 0.00020129 | 0.00028391 | 0.00025475 | 0.0007918 | 0.0048797 | 0.053868 | 0.059403 | 0.022634 | 0.0032003 | 0.0036076 | 0.00078082 | 0.0013506 | 0.0015804 | 0.0012205 | 0.00023838 | 0.00013653 | 0.00042593 | 0.00039404 | 0.00031751 | 0.00018627 | 4.0405e-05 | 4.573e-05 | 0.0003931 | 0.00021397 | 0.00078594 | 0.0002597 | 0.00015575 | 0.00067882 | 0.00063212 | 0.0024256 | 0.013274 | 0.035703
0.75 | 2.8 | 2.6396e-05 | 0.00018185 | 0.00028496 | 0.00018256 | 0.00011504 | 0.00025466 | 0.005402 | 0.01555 | 0.085343 | 0.013031 | 0.001468 | 1.399e-05 | 0.00089884 | 0.00029224 | 3.2909e-05 | 0.00037364 | 0.00093793 | 0.00010221 | 0.00014136 | 5.3803e-05 | 0.00019566 | 0.00038418 | 0.00045705 | 0.00019631 | 4.2387e-05 | 4.9589e-05 | 0.00041621 | 0.0013013 | 0.00071693 | 0.00014043 | 0.00057806 | 0.0022126 | 0.0041428 | 0.045259
0.75 | 2.85 | 9.0568e-05 | 0.00012168 | 0.00041019 | 0.00074862 | 0.00038602 | 0.00086786 | 0.0083731 | 0.038757 | 0.0094569 | 0.057413 | 0.0043243 | 0.0029498 | 0.0015288 | 0.00019134 | 0.00036877 | 0.00087347 | 0.0011377 | 8.328e-05 | 5.4331e-05 | 0.00013316 | 0.00031493 | 0.00044375 | 0.0004387 | 0.00018409 | 4.0955e-07 | 2.7006e-05 | 0.00053679 | 0.00060318 | 6.6092e-05 | 8.0717e-05 | 0.0001963 | 0.0011757 | 6.3831e-05 | 0.0097838
0.75 | 2.9 | 7.404e-05 | 5.1431e-05 | 0.00022965 | 0.00029034 | 2.9964e-05 | 0.00028901 | 0.004585 | 0.037554 | 0.074172 | 0.0063658 | 0.0010264 | 0.00045487 | 0.00016558 | 0.00013038 | 5.1605e-05 | 0.00017927 | 2.16e-05 | 0.00026083 | 0.0001018 | 0.00011676 | 3.7921e-06 | 2.4404e-05 | 7.6017e-05 | 7.85e-05 | 9.4906e-05 | 5.9657e-05 | 3.8772e-05 | 0.00030303 | 0.00013863 | 0.00018419 | 0.00033665 | 0.00077221 | 0.0021672 | 0.0054467
0.75 | 2.95 | 0.00014486 | 0.00012598 | 0.00022942 | 0.00050562 | 0.00024702 | 0.0016868 | 0.010271 | 0.031774 | 0.014417 | 0.049428 | 0.0045867 | 0.0054769 | 0.0013283 | 0.00025838 | 0.00011688 | 0.00036364 | 0.00010406 | 0.00064903 | 8.7141e-05 | 8.0054e-05 | 0.00012285 | 0.00023814 | 0.00028883 | 0.0001712 | 6.8826e-05 | 4.1545e-06 | 0.00022497 | 0.00021171 | 9.7605e-05 | 0.00049031 | 0.00023817 | 7.3711e-05 | 0.0049802 | 0.0036425
0.75 | 3 | 8.3048e-05 | 7.4957e-05 | 3.8971e-05 | 0.00012319 | 1.4115e-05 | 0.00093501 | 0.0039528 | 0.047887 | 0.053838 | 0.025597 | 0.0025737 | 0.00012395 | 0.00042485 | 4.7812e-05 | 0.00012358 | 0.00027698 | 8.835e-05 | 8.5966e-05 | 4.115e-05 | 0.00017244 | 0.00013126 | 3.4337e-05 | 9.1977e-06 | 1.6391e-05 | 8.1613e-05 | 7.7334e-05 | 1.4707e-05 | 8.0144e-05 | 2.2705e-06 | 0.0003055 | 0.00015716 | 0.00037593 | 0.0009805 | 0.00034316
0.75 | 3.05 | 4.1268e-05 | 0.00016815 | 6.0517e-05 | 2.1064e-05 | 7.2802e-05 | 0.0020308 | 0.010028 | 0.039921 | 0.059544 | 0.027236 | 0.0032179 | 0.0055685 | 0.0015817 | 0.00013347 | 0.00034469 | 0.00055841 | 0.0010994 | 0.00034039 | 0.000156 | 5.8236e-05 | 3.8952e-05 | 0.00026331 | 0.00032529 | 0.00020951 | 8.4024e-05 | 1.864e-05 | 0.00023183 | 0.00027705 | 0.00048885 | 0.00087486 | 0.000158 | 0.00011082 | 0.00011955 | 0.0032712
0.75 | 3.1 | 0.0001244 | 0.00015881 | 0.00016165 | 6.355e-05 | 0.0003251 | 0.0020284 | 0.0050152 | 0.043769 | 0.043084 | 0.044928 | 0.0035457 | 0.0025107 | 0.00011561 | 4.1859e-05 | 0.00040408 | 0.00062001 | 0.0012431 | 0.00042119 | 3.4463e-05 | 1.7459e-06 | 0.00013914 | 0.00024352 | 0.00017533 | 6.6113e-05 | 8.192e-07 | 1.8069e-05 | 0.00014858 | 0.00016341 | 0.00033364 | 0.00012614 | 4.4947e-05 | 0.00017292 | 0.00018813 | 0.00059661
0.75 | 3.15 | 0.00015653 | 0.00014218 | 0.00036198 | 0.00031179 | 0.00053457 | 0.0018372 | 0.0080123 | 0.044438 | 0.077954 | 0.026558 | 0.0038803 | 0.0024998 | 0.00070009 | 0.00028982 | 0.00064988 | 0.00052929 | 0.00062883 | 0.00056459 | 8.0288e-05 | 1.2848e-05 | 0.00026308 | 0.00023575 | 0.00025052 | 0.0001623 | 6.4379e-05 | 7.0573e-05 | 9.5407e-05 | 0.0002509 | 0.00021789 | 0.00057991 | 0.00013462 | 0.00013868 | 0.00052391 | 2.913e-05
0.75 | 3.2 | 0.00014894 | 9.1436e-05 | 0.00033212 | 0.00059037 | 0.0007521 | 0.0017479 | 0.0062253 | 0.03896 | 0.080647 | 0.04823 | 0.0046951 | 0.0027813 | 3.8842e-05 | 0.00014148 | 0.00010298 | 0.00042047 | 0.00020326 | 0.00049652 | 0.00017442 | 1.6414e-05 | 5.8013e-05 | 0.00015763 | 0.00022933 | 0.00013608 | 4.596e-05 | 1.6263e-06 | 0.00010008 | 0.0001126 | 0.00044154 | 0.0001968 | 8.8701e-05 | 9.705e-06 | 0.0002238 | 0.0010659
0.75 | 3.25 | 7.1616e-05 | 0.00014047 | 0.00019244 | 0.00070092 | 0.00080356 | 0.0012053 | 0.0059423 | 0.036041 | 0.044398 | 0.038969 | 0.00752 | 0.0014537 | 0.00011568 | 0.00059889 | 0.00087732 | 0.00058848 | 0.0002416 | 7.7595e-05 | 8.1636e-05 | 8.8062e-05 | 0.00012746 | 0.0002945 | 0.0001526 | 3.6766e-05 | 6.7591e-06 | 9.7197e-05 | 0.00011432 | 0.00028307 | 3.0787e-05 | 6.9715e-05 | 5.3132e-05 | 8.5809e-05 | 0.00067271 | 0.001286
0.75 | 3.3 | 3.5196e-05 | 0.00025936 | 3.4796e-05 | 0.00072505 | 0.00083958 | 0.00068968 | 0.0064061 | 0.035794 | 0.10706 | 0.045749 | 0.0057035 | 0.0019487 | 0.00036063 | 0.00031241 | 0.00013169 | 0.00037527 | 0.00038927 | 5.8171e-06 | 4.7104e-05 | 2.6267e-05 | 0.00020344 | 0.0001312 | 7.6323e-05 | 3.69e-05 | 8.9816e-06 | 3.5709e-05 | 8.9663e-05 | 2.0907e-05 | 0.00010253 | 3.662e-06 | 9.9957e-05 | 4.6778e-05 | 0.00011717 | 0.00033154
0.75 | 3.35 | 5.7076e-05 | 0.00033315 | 3.9834e-05 | 0.00034553 | 0.00063765 | 0.00048194 | 0.0043696 | 0.024986 | 0.042799 | 0.040877 | 0.0080666 | 0.0011055 | 0.00019749 | 0.00028532 | 0.00026732 | 0.00029816 | 0.00042019 | 0.00044155 | 0.00013346 | 5.6354e-05 | 0.00021963 | 0.00020984 | 0.00020424 | 4.6495e-05 | 5.2856e-06 | 6.9176e-05 | 0.00012871 | 0.00028807 | 6.7172e-05 | 9.5403e-05 | 8.1555e-05 | 0.00014311 | 0.00030518 | 9.8567e-05
0.75 | 3.4 | 0.00013905 | 0.000289 | 0.00024713 | 0.0002314 | 0.00062849 | 0.0001221 | 0.0041901 | 0.029755 | 0.09633 | 0.045246 | 0.0069977 | 0.00078601 | 0.00053268 | 0.00014248 | 0.00026676 | 0.00059091 | 0.00038058 | 0.00046185 | 0.00017175 | 0.00013649 | 7.7634e-05 | 0.00021386 | 8.9819e-05 | 2.636e-05 | 3.1523e-05 | 8.8241e-05 | 0.00011458 | 6.1396e-05 | 9.602e-05 | 1.0101e-05 | 0.00019832 | 0.00013769 | 0.00012629 | 2.1657e-05
1 | -0.5 | 0.00048253 | 0.00038826 | 0.010725 | 0.04597 | 0.092344 | 0.036899 | 0.029179 | 0.087498 | 0.38348 | 0.087877 | 0.0086548 | 0.012271 | 0.0017652 | 0.00030932 | 0.0023855 | 0.00048479 | 5.4481e-06 | 0.00045307 | 0.0002518 | 6.6453e-06 | 8.3536e-06 | 1.155e-05 | 4.516e-05 | 2.755e-06 | 1.632e-05 | 3.2312e-05 | 2.8505e-05 | 1.2728e-05 | 3.7268e-06 | 3.6009e-07 | 1.6339e-06 | 1.5031e-06 | 9.6486e-07 | 9.9004e-07
1 | -0.45 | 9.8814e-05 | 0.00016716 | 0.013151 | 0.02468 | 0.074766 | 0.038589 | 0.033543 | 0.08725 | 0.42662 | 0.077989 | 0.013119 | 0.010272 | 0.0029405 | 0.0013933 | 0.00035896 | 0.00088197 | 2.69e-05 | 0.00029222 | 0.00029698 | 2.1887e-05 | 0.00010679 | 2.1606e-05 | 2.4432e-05 | 3.4545e-05 | 1.1231e-05 | 8.9753e-06 | 4.0197e-06 | 4.2762e-06 | 1.3253e-06 | 1.4272e-06 | 8.8099e-07 | 2.8886e-06 | 6.6755e-06 | 8.6618e-07
1 | -0.4 | 0.0011667 | 0.00025546 | 0.012016 | 0.011421 | 0.059899 | 0.038401 | 0.035258 | 0.088404 | 0.46288 | 0.06864 | 0.01671 | 0.0059886 | 0.0070519 | 0.00049459 | 0.0008022 | 0.0015778 | 0.0001147 | 3.2875e-06 | 1.9106e-05 | 8.1673e-05 | 0.000253 | 7.0334e-05 | 2.5181e-05 | 1.7013e-06 | 6.8952e-06 | 1.9537e-05 | 3.9525e-05 | 2.0264e-05 | 4.3572e-06 | 7.9538e-08 | 1.3553e-06 | 1.3945e-06 | 2.107e-06 | 2.3805e-06
1 | -0.35 | 0.0015246 | 0.00010464 | 0.0095116 | 0.0038217 | 0.050158 | 0.036452 | 0.035445 | 0.093536 | 0.4819 | 0.066377 | 0.015304 | 0.0053544 | 0.009015 | 0.00034482 | 0.003809 | 0.0015256 | 0.00017213 | 0.00012895 | 0.00024741 | 4.4522e-05 | 1.3307e-05 | 8.1579e-06 | 2.6305e-05 | 1.5238e-06 | 7.5683e-06 | 7.3594e-06 | 8.1634e-06 | 8.4608e-06 | 3.621e-07 | 1.164e-06 | 1.1052e-07 | 4.0117e-06 | 8.5518e-07 | 8.6737e-07
1 | -0.3 | 0.00056136 | 0.00017023 | 0.0063704 | 0.0020401 | 0.043714 | 0.034277 | 0.034854 | 0.10008 | 0.48282 | 0.073789 | 0.011129 | 0.0083588 | 0.0093971 | 0.0021207 | 0.0041049 | 0.0009348 | 0.00012776 | 0.00014904 | 0.00027176 | 5.0273e-06 | 5.0367e-05 | 4.3758e-05 | 3.7262e-08 | 3.064e-05 | 9.34e-06 | 2.0164e-06 | 3.2337e-05 | 1.707e-05 | 2.528e-06 | 1.4418e-06 | 1.5186e-06 | 1.7684e-07 | 2.2301e-06 | 1.5612e-06
1 | -0.25 | 8.8808e-05 | 0.00017473 | 0.0028906 | 0.0071408 | 0.035568 | 0.032313 | 0.035105 | 0.10603 | 0.47612 | 0.083989 | 0.0091341 | 0.010906 | 0.011578 | 0.0025392 | 0.0019421 | 0.001003 | 0.00073092 | 0.00017376 | 0.00019226 | 1.8444e-05 | 8.1202e-05 | 3.3612e-05 | 2.538e-06 | 1.9773e-06 | 3.0469e-06 | 4.1146e-06 | 2.5091e-05 | 1.7576e-05 | 2.0532e-06 | 2.9639e-07 | 7.085e-07 | 1.3348e-06 | 2.219e-06 | 1.5889e-06
1 | -0.2 | 0.00064322 | 1.3448e-05 | 0.00068441 | 0.013943 | 0.023291 | 0.029401 | 0.035535 | 0.1089 | 0.47942 | 0.087767 | 0.0097175 | 0.013239 | 0.014491 | 0.0007276 | 0.00046034 | 0.0012591 | 0.0011122 | 0.00018732 | 0.00030144 | 5.0513e-05 | 2.3749e-05 | 1.9008e-05 | 3.0268e-06 | 7.7062e-06 | 1.7642e-06 | 7.2682e-06 | 3.7527e-05 | 1.6119e-05 | 1.9709e-06 | 1.2724e-08 | 7.904e-07 | 1.9694e-06 | 1.2943e-06 | 1.4227e-06
1 | -0.15 | 0.0014195 | 0.00022047 | 2.7266e-05 | 0.015534 | 0.012516 | 0.02485 | 0.034682 | 0.1092 | 0.4925 | 0.087143 | 0.010399 | 0.017947 | 0.013459 | 0.00034241 | 0.00029063 | 0.00058674 | 0.00071733 | 0.00031803 | 0.00014384 | 0.00010497 | 2.337e-05 | 8.764e-05 | 3.332e-05 | 4.0895e-06 | 5.2106e-06 | 2.2688e-05 | 7.7261e-06 | 8.1482e-06 | 4.3913e-06 | 1.3074e-06 | 6.1971e-07 | 4.8256e-07 | 4.9747e-06 | 2.0804e-06
1 | -0.1 | 0.0010807 | 0.00095786 | 0.00032787 | 0.012973 | 0.0068022 | 0.020501 | 0.031998 | 0.10911 | 0.50179 | 0.089486 | 0.010509 | 0.023329 | 0.0088531 | 0.0020444 | 1.02e-05 | 0.00049703 | 0.0014355 | 0.0005925 | 2.7535e-05 | 1.035e-06 | 0.00022865 | 9.1704e-05 | 2.3228e-05 | 3.7558e-06 | 4.3521e-06 | 4.8632e-07 | 3.2702e-05 | 2.5448e-05 | 4.8198e-06 | 6.059e-08 | 7.8683e-07 | 2.2855e-06 | 1.434e-06 | 2.0948e-06
1 | -0.05 | 0.00058185 | 0.0018731 | 0.00092594 | 0.0089069 | 0.0042575 | 0.019084 | 0.025854 | 0.10719 | 0.50782 | 0.095262 | 0.011925 | 0.025153 | 0.003997 | 0.0040969 | 0.00032145 | 0.0017664 | 0.002187 | 0.00043596 | 7.4868e-06 | 9.2793e-05 | 0.00011004 | 1.3736e-05 | 6.4177e-06 | 1.4218e-05 | 1.2115e-06 | 1.2506e-05 | 1.1015e-05 | 1.41e-05 | 7.1662e-06 | 6.4418e-07 | 1.8275e-06 | 2.3267e-07 | 4.6311e-06 | 5.913e-07
1 | 0 | 0.0014917 | 0.0022563 | 0.00089852 | 0.0061063 | 0.0027306 | 0.021924 | 0.017483 | 0.10184 | 0.5112 | 0.10184 | 0.017483 | 0.021924 | 0.0027306 | 0.0061063 | 0.00089852 | 0.0022563 | 0.0014917 | 0.00030494 | 6.4819e-05 | 0.00012482 | 4.8605e-06 | 4.5226e-05 | 2.9852e-05 | 5.4389e-06 | 1.8368e-05 | 2.4087e-05 | 7.5444e-06 | 1.8932e-05 | 6.4292e-06 | 9.1365e-07 | 2.3181e-06 | 3.6584e-06 | 2.6279e-06 | 2.7309e-06
1 | 0.05 | 0.002187 | 0.0017664 | 0.00032145 | 0.0040969 | 0.003997 | 0.025153 | 0.011925 | 0.095262 | 0.50782 | 0.10719 | 0.025854 | 0.019084 | 0.0042575 | 0.0089069 | 0.00092594 | 0.0018731 | 0.00058185 | 0.00096356 | 0.00051517 | 8.8925e-05 | 0.00014788 | 7.566e-05 | 4.2436e-06 | 3.4751e-06 | 1.4466e-05 | 1.2855e-06 | 1.4893e-05 | 2.8173e-05 | 9.0463e-06 | 6.1186e-08 | 9.5814e-07 | 1.1397e-06 | 2.2923e-06 | 2.3195e-06
1 | 0.1 | 0.0014355 | 0.00049703 | 1.02e-05 | 0.0020444 | 0.0088531 | 0.023329 | 0.010509 | 0.089486 | 0.50179 | 0.10911 | 0.031998 | 0.020501 | 0.0068022 | 0.012973 | 0.00032787 | 0.00095786 | 0.0010807 | 0.00099614 | 0.0010091 | 8.1425e-05 | 7.3197e-05 | 5.9603e-05 | 7.2344e-05 | 1.8844e-06 | 8.2106e-06 | 5.4086e-06 | 1.7179e-05 | 3.3273e-05 | 2.6986e-06 | 8.8688e-07 | 1.6142e-06 | 1.9579e-06 | 3.6407e-06 | 9.9971e-07
1 | 0.15 | 0.00071733 | 0.00058674 | 0.00029063 | 0.00034241 | 0.013459 | 0.017947 | 0.010399 | 0.087143 | 0.4925 | 0.1092 | 0.034682 | 0.02485 | 0.012516 | 0.015534 | 2.7266e-05 | 0.00022047 | 0.0014195 | 0.00021703 | 0.0011609 | 7.6064e-05 | 4.5364e-05 | 6.0915e-05 | 3.7089e-05 | 3.1028e-05 | 1.6006e-06 | 3.3505e-06 | 2.5252e-05 | 4.0356e-06 | 8.1977e-06 | 2.6827e-07 | 1.4543e-06 | 2.0655e-06 | 1.6712e-06 | 5.1697e-06
1 | 0.2 | 0.0011122 | 0.0012591 | 0.00046034 | 0.0007276 | 0.014491 | 0.013239 | 0.0097175 | 0.087767 | 0.47942 | 0.1089 | 0.035535 | 0.029401 | 0.023291 | 0.013943 | 0.00068441 | 1.3448e-05 | 0.00064322 | 0.0010308 | 0.00094678 | 0.00026038 | 6.9932e-05 | 0.00023992 | 6.7113e-08 | 6.9471e-08 | 1.4307e-06 | 1.9481e-05 | 1.1468e-05 | 3.1246e-05 | 5.4359e-06 | 7.0786e-08 | 1.3484e-06 | 9.9909e-07 | 2.4862e-06 | 2.9305e-06
1 | 0.25 | 0.00073092 | 0.001003 | 0.0019421 | 0.0025392 | 0.011578 | 0.010906 | 0.0091341 | 0.083989 | 0.47612 | 0.10603 | 0.035105 | 0.032313 | 0.035568 | 0.0071408 | 0.0028906 | 0.00017473 | 8.8808e-05 | 0.0024059 | 0.00043963 | 0.00031537 | 2.8264e-05 | 4.8864e-05 | 5.1636e-05 | 2.474e-06 | 3.4531e-05 | 1.1483e-06 | 2.829e-05 | 1.0598e-05 | 1.2152e-05 | 1.545e-06 | 1.8874e-06 | 3.9331e-06 | 1.9461e-06 | 2.5505e-06
1 | 0.3 | 0.00012776 | 0.0009348 | 0.0041049 | 0.0021207 | 0.0093971 | 0.0083588 | 0.011129 | 0.073789 | 0.48282 | 0.10008 | 0.034854 | 0.034277 | 0.043714 | 0.0020401 | 0.0063704 | 0.00017023 | 0.00056136 | 0.0018166 | 0.00041017 | 0.00016995 | 2.0255e-06 | 5.4243e-05 | 2.0271e-05 | 3.2437e-06 | 4.0488e-06 | 2.928e-05 | 1.4154e-05 | 2.0098e-05 | 7.1556e-06 | 7.2249e-07 | 3.2665e-07 | 5.3919e-07 | 3.6973e-06 | 4.0174e-06
1 | 0.35 | 0.00017213 | 0.0015256 | 0.003809 | 0.00034482 | 0.009015 | 0.0053544 | 0.015304 | 0.066377 | 0.4819 | 0.093536 | 0.035445 | 0.036452 | 0.050158 | 0.0038217 | 0.0095116 | 0.00010464 | 0.0015246 | 0.00022998 | 0.0010423 | 0.00068315 | 2.3516e-05 | 0.00035561 | 6.4368e-05 | 2.8897e-05 | 1.3839e-05 | 2.6284e-05 | 9.9002e-06 | 1.5614e-05 | 1.3792e-05 | 4.0546e-07 | 2.7581e-06 | 2.6701e-06 | 1.7065e-06 | 2.4261e-06
1 | 0.4 | 0.0001147 | 0.0015778 | 0.0008022 | 0.00049459 | 0.0070519 | 0.0059886 | 0.01671 | 0.06864 | 0.46288 | 0.088404 | 0.035258 | 0.038401 | 0.059899 | 0.011421 | 0.012016 | 0.00025546 | 0.0011667 | 0.00083925 | 0.0010285 | 0.0013638 | 4.2669e-05 | 8.8743e-05 | 6.8411e-05 | 6.4219e-05 | 5.8337e-06 | 2.1136e-05 | 1.5348e-05 | 2.2749e-05 | 1.194e-05 | 4.2367e-07 | 6.6835e-07 | 1.195e-06 | 1.8435e-06 | 1.4362e-06
1 | 0.45 | 2.69e-05 | 0.00088197 | 0.00035896 | 0.0013933 | 0.0029405 | 0.010272 | 0.013119 | 0.077989 | 0.42662 | 0.08725 | 0.033543 | 0.038589 | 0.074766 | 0.02468 | 0.013151 | 0.00016716 | 9.8814e-05 | 0.0027443 | 0.00017254 | 0.0010454 | 0.00025821 | 8.8107e-05 | 4.6491e-05 | 1.7006e-05 | 2.7804e-06 | 8.0869e-06 | 2.0542e-05 | 1.1653e-05 | 1.1368e-05 | 3.0562e-07 | 1.8336e-06 | 1.8621e-06 | 1.969e-06 | 3.037e-06
1 | 0.5 | 5.4481e-06 | 0.00048479 | 0.0023855 | 0.00030932 | 0.0017652 | 0.012271 | 0.0086548 | 0.087877 | 0.38348 | 0.087498 | 0.029179 | 0.036899 | 0.092344 | 0.04597 | 0.010725 | 0.00038826 | 0.00048253 | 0.0027564 | 0.00057286 | 0.00036573 | 0.0010153 | 0.0003097 | 0.00013225 | 3.1433e-05 | 4.826e-07 | 1.7962e-07 | 2.1876e-05 | 3.3432e-05 | 8.5072e-06 | 1.3396e-06 | 5.4633e-06 | 6.9186e-06 | 3.3021e-06 | 1.0528e-06
1 | 0.55 | 0.00021833 | 9.3486e-05 | 0.0026446 | 0.00066469 | 0.0037949 | 0.0084706 | 0.008981 | 0.094199 | 0.35001 | 0.08162 | 0.021278 | 0.034641 | 0.10454 | 0.072974 | 0.0046015 | 0.0032303 | 0.0023404 | 0.00090731 | 0.0025276 | 4.8356e-05 | 0.0012245 | 0.00011953 | 3.3167e-05 | 6.2855e-06 | 2.0287e-05 | 8.8466e-05 | 9.1237e-06 | 1.2934e-05 | 1.0154e-05 | 9.2186e-07 | 4.7107e-07 | 6.8267e-08 | 5.3074e-07 | 1.1839e-06
1 | 0.6 | 0.00072015 | 3.9942e-05 | 0.00099123 | 0.0033136 | 0.0030252 | 0.0052397 | 0.012088 | 0.10273 | 0.32087 | 0.071047 | 0.013902 | 0.032723 | 0.10395 | 0.097516 | 0.0081496 | 0.0080505 | 0.002678 | 6.4593e-05 | 0.0033118 | 9.7931e-05 | 0.00051691 | 6.2971e-05 | 7.8657e-05 | 8.4233e-05 | 1.221e-05 | 4.8318e-06 | 2.259e-05 | 2.137e-05 | 2.4214e-05 | 8.3165e-06 | 7.546e-06 | 5.9784e-06 | 1.2465e-06 | 4.0904e-06
1 | 0.65 | 0.00059853 | 0.00018759 | 0.0001861 | 0.0038962 | 0.00047267 | 0.0062286 | 0.014459 | 0.11891 | 0.2818 | 0.066011 | 0.010794 | 0.030079 | 0.091002 | 0.11445 | 0.031599 | 0.0079139 | 0.00050595 | 0.0022144 | 0.0015009 | 0.00028461 | 0.00089521 | 0.00014411 | 0.00061757 | 8.7149e-05 | 2.8789e-06 | 8.7866e-06 | 1.4674e-05 | 3.1043e-06 | 2.5521e-05 | 5.3111e-07 | 4.2261e-07 | 4.7063e-06 | 3.4815e-06 | 8.4596e-07
1 | 0.7 | 0.00019889 | 0.00036863 | 0.00046241 | 0.0010595 | 0.0005469 | 0.00605 | 0.021465 | 0.13422 | 0.2337 | 0.070721 | 0.010473 | 0.025787 | 0.073375 | 0.12228 | 0.066206 | 0.0038321 | 0.00056386 | 0.0043047 | 5.814e-05 | 0.00035513 | 0.0016133 | 8.1867e-05 | 0.00025897 | 4.2059e-07 | 1.3795e-05 | 2.5837e-05 | 6.9896e-05 | 3.9211e-05 | 4.6243e-06 | 6.7217e-06 | 3.3239e-06 | 9.689e-07 | 4.3734e-07 | 2.3474e-06
1 | 0.75 | 0.00052323 | 0.00056867 | 0.0004437 | 0.00020047 | 0.0014752 | 0.0043038 | 0.035775 | 0.13138 | 0.19308 | 0.080886 | 0.010112 | 0.021177 | 0.058929 | 0.12058 | 0.093575 | 0.0099987 | 0.003632 | 0.002721 | 0.0015934 | 6.7689e-05 | 0.00114 | 0.00028711 | 7.6732e-05 | 8.0029e-05 | 3.0969e-05 | 1.3094e-05 | 3.2802e-05 | 1.0782e-05 | 2.8655e-05 | 2.2373e-06 | 2.8177e-06 | 1.1585e-05 | 6.887e-06 | 1.1414e-06
1 | 0.8 | 0.00057669 | 0.00028258 | 0.00022896 | 0.0022475 | 0.00073884 | 0.0075131 | 0.045735 | 0.10961 | 0.17022 | 0.089915 | 0.009254 | 0.019018 | 0.049554 | 0.10954 | 0.10604 | 0.037562 | 0.0039053 | 0.00022368 | 0.0034561 | 0.00044342 | 0.00048999 | 0.0010146 | 0.00057447 | 0.00014635 | 1.8825e-05 | 2.486e-05 | 2.8141e-05 | 6.2349e-06 | 7.2869e-06 | 9.6879e-06 | 7.5403e-06 | 5.3036e-06 | 9.9505e-07 | 5.3017e-07
1 | 0.85 | 0.00023802 | 0.00085013 | 0.00017956 | 0.0028 | 0.0028936 | 0.013288 | 0.0404 | 0.087051 | 0.15685 | 0.095855 | 0.0097636 | 0.021153 | 0.043193 | 0.089563 | 0.1092 | 0.079434 | 0.0004784 | 0.0012038 | 0.0025455 | 0.0028156 | 0.00033007 | 0.00077602 | 0.00045841 | 5.3351e-05 | 2.1589e-05 | 1.1596e-05 | 5.4178e-05 | 4.618e-05 | 1.9658e-05 | 4.5715e-06 | 2.4998e-06 | 9.5814e-06 | 3.811e-06 | 1.5964e-06
1 | 0.9 | 0.00031844 | 0.0017464 | 0.00038266 | 0.00089479 | 0.0088111 | 0.011769 | 0.029715 | 0.073139 | 0.1378 | 0.10646 | 0.013406 | 0.024832 | 0.034697 | 0.063392 | 0.10796 | 0.12293 | 0.0026781 | 0.0041202 | 0.0014799 | 0.0045014 | 0.00056739 | 9.8838e-05 | 0.00036421 | 0.0004516 | 2.5433e-05 | 7.061e-06 | 3.7757e-05 | 5.9192e-05 | 2.2149e-06 | 3.95e-05 | 1.3547e-05 | 4.5994e-06 | 3.0641e-06 | 1.6627e-06
1 | 0.95 | 0.00029514 | 0.0010989 | 0.0011665 | 0.00035325 | 0.011902 | 0.0051682 | 0.025904 | 0.057037 | 0.11672 | 0.12382 | 0.016685 | 0.024088 | 0.022265 | 0.037479 | 0.099831 | 0.15808 | 0.022288 | 0.0064491 | 0.0038727 | 0.0020292 | 0.0014415 | 0.00054126 | 0.0008575 | 0.00098731 | 2.7166e-05 | 1.3661e-05 | 2.1805e-05 | 5.438e-05 | 5.4183e-05 | 1.0806e-06 | 3.0377e-06 | 1.5736e-05 | 7.7447e-06 | 4.3299e-06
1 | 1 | 8.6653e-05 | 9.9163e-05 | 0.0023647 | 0.0020994 | 0.0074374 | 0.0019219 | 0.022462 | 0.036714 | 0.11073 | 0.13581 | 0.015276 | 0.019023 | 0.011876 | 0.019277 | 0.078311 | 0.17259 | 0.073728 | 0.0081923 | 0.0040338 | 0.00027174 | 0.0027581 | 0.00039357 | 0.00066471 | 0.00030075 | 3.9977e-05 | 0.00016073 | 3.4181e-05 | 2.2882e-05 | 2.5126e-05 | 3.214e-06 | 3.96e-06 | 5.5754e-06 | 1.3845e-05 | 6.2087e-06
1 | 1.05 | 0.00074214 | 8.6231e-05 | 0.0021767 | 0.0030927 | 0.0018327 | 0.0032886 | 0.014457 | 0.027075 | 0.11289 | 0.12678 | 0.010362 | 0.013948 | 0.0065153 | 0.0081465 | 0.044341 | 0.16087 | 0.16174 | 0.003949 | 0.00013989 | 0.0076477 | 0.002806 | 9.6401e-06 | 0.0004056 | 0.00047268 | 6.0253e-05 | 0.0002456 | 5.2463e-05 | 4.0066e-05 | 3.7773e-05 | 6.6227e-06 | 1.2792e-05 | 1.4703e-05 | 3.482e-06 | 1.0155e-06
1 | 1.1 | 0.00066334 | 9.6647e-05 | 0.00026651 | 0.0020857 | 0.0031471 | 0.0031903 | 0.0075095 | 0.028482 | 0.1009 | 0.10281 | 0.008146 | 0.011247 | 0.0041071 | 0.0024539 | 0.014789 | 0.12737 | 0.25492 | 0.0012334 | 0.0051153 | 0.014929 | 0.0013657 | 0.00037942 | 0.0014454 | 0.00074456 | 1.1552e-06 | 9.5168e-06 | 2.4465e-05 | 1.0611e-05 | 3.0592e-06 | 2.4484e-05 | 2.1322e-06 | 2.0235e-05 | 1.4793e-05 | 2.6306e-06
1 | 1.15 | 5.3139e-05 | 0.00020044 | 0.00055797 | 0.00062025 | 0.0076973 | 0.00064738 | 0.0074729 | 0.026472 | 0.071561 | 0.08268 | 0.010699 | 0.0089779 | 0.0026815 | 0.0031118 | 0.0038814 | 0.0843 | 0.29123 | 0.040318 | 0.017464 | 0.0082623 | 0.0051228 | 0.00074463 | 0.0014639 | 0.00025485 | 2.0376e-05 | 0.0001635 | 0.00012022 | 5.445e-05 | 3.62e-05 | 8.9528e-06 | 2.157e-06 | 3.5253e-07 | 1.8805e-05 | 1.6427e-05
1 | 1.2 | 0.00012852 | 0.00067521 | 0.0020009 | 4.025e-05 | 0.0069352 | 0.001335 | 0.0095455 | 0.016296 | 0.045933 | 0.069583 | 0.013309 | 0.0057592 | 0.0042875 | 0.0098158 | 0.0083845 | 0.041684 | 0.24222 | 0.14935 | 0.012402 | 0.00023905 | 0.013742 | 0.0017337 | 0.00040076 | 0.00016143 | 0.0001955 | 0.00010096 | 4.5239e-05 | 3.2061e-05 | 5.8584e-07 | 1.9533e-05 | 2.9827e-05 | 6.153e-05 | 1.3589e-05 | 6.0289e-08
1 | 1.25 | 0.0002514 | 0.00075259 | 0.0016878 | 0.0014123 | 0.0019473 | 0.0068342 | 0.008405 | 0.0078329 | 0.031321 | 0.0514 | 0.017149 | 0.0054834 | 0.0092809 | 0.015171 | 0.012874 | 0.01196 | 0.1459 | 0.2721 | 0.00035391 | 0.013485 | 0.01335 | 0.002858 | 0.00023038 | 0.00025494 | 0.0010403 | 0.00033406 | 9.611e-05 | 2.5088e-05 | 6.9723e-05 | 7.1934e-05 | 3.4845e-05 | 5.7049e-07 | 1.925e-05 | 7.2476e-06
1 | 1.3 | 0.00036388 | 0.00029887 | 0.00057154 | 0.0036962 | 0.00043704 | 0.0094987 | 0.003997 | 0.0043022 | 0.018016 | 0.032656 | 0.028763 | 0.0094065 | 0.013707 | 0.014966 | 0.012657 | 0.0036848 | 0.062849 | 0.30774 | 0.050432 | 0.027901 | 0.0029585 | 0.0043169 | 0.00016185 | 0.00047395 | 0.00074872 | 7.583e-05 | 5.0475e-05 | 5.2787e-05 | 7.5932e-05 | 5.8136e-05 | 1.4378e-05 | 4.3077e-06 | 3.8517e-06 | 1.8926e-05
1 | 1.35 | 0.00034937 | 0.0001959 | 0.00022285 | 0.0037376 | 0.0027304 | 0.0040968 | 0.00047423 | 0.0033004 | 0.0066678 | 0.026841 | 0.042703 | 0.012365 | 0.014363 | 0.011558 | 0.010561 | 0.0074875 | 0.0174 | 0.22459 | 0.18942 | 0.012622 | 0.010154 | 0.0067662 | 1.2282e-05 | 0.00016814 | 0.00052316 | 0.00019537 | 0.0001447 | 0.00011323 | 0.00010036 | 1.4658e-05 | 9.3952e-06 | 7.6482e-06 | 2.8903e-05 | 4.156e-06
1 | 1.4 | 0.00013271 | 6.4412e-05 | 0.00026698 | 0.0011754 | 0.0031397 | 1.2036e-05 | 0.00022546 | 0.0018402 | 0.0013209 | 0.028895 | 0.044647 | 0.0094375 | 0.011317 | 0.0077333 | 0.0076418 | 0.0083911 | 0.0014785 | 0.095369 | 0.33475 | 0.0072045 | 0.034415 | 0.0052042 | 0.0001047 | 9.6897e-05 | 0.0009508 | 0.00015359 | 4.181e-06 | 5.8615e-06 | 2.5203e-05 | 1.6779e-05 | 1.1558e-05 | 7.6099e-06 | 1.6059e-05 | 1.6626e-05
1 | 1.45 | 7.1061e-06 | 0.00010962 | 0.00017383 | 2.0925e-06 | 0.0015764 | 0.0039514 | 0.0017354 | 0.0004704 | 0.0010016 | 0.024192 | 0.034104 | 0.0054699 | 0.0093333 | 0.0053933 | 0.0041597 | 0.0037614 | 0.00095153 | 0.015232 | 0.35914 | 0.084787 | 0.0353 | 0.0049262 | 0.00060903 | 0.00074923 | 0.00061418 | 1.5949e-05 | 6.7656e-05 | 8.1484e-05 | 7.8084e-06 | 1.2495e-05 | 1.4703e-05 | 4.133e-06 | 7.7621e-06 | 1.1562e-05
1 | 1.5 | 4.4443e-05 | 0.00062835 | 0.00011254 | 0.00046099 | 0.0006545 | 0.0071904 | 0.0035579 | 0.0001752 | 0.0015007 | 0.013522 | 0.026931 | 0.0059321 | 0.0089609 | 0.0033852 | 0.0013066 | 0.00052383 | 0.0042386 | 0.00028649 | 0.2388 | 0.24333 | 0.0077716 | 0.015881 | 0.0029603 | 0.0012811 | 0.00050741 | 3.3115e-05 | 1.0283e-05 | 5.4835e-05 | 1.5731e-05 | 8.169e-06 | 4.7272e-06 | 2.8249e-06 | 3.4674e-05 | 5.1502e-06
1 | 1.55 | 0.00014294 | 0.00045381 | 0.00014592 | 0.00053542 | 0.0010061 | 0.0033969 | 0.0053187 | 0.0020447 | 0.0023163 | 0.006468 | 0.024612 | 0.0063517 | 0.006767 | 0.0013526 | 0.00014445 | 0.00014966 | 0.0031586 | 0.0067141 | 0.084713 | 0.37304 | 0.013933 | 0.024658 | 0.0039906 | 0.0013055 | 0.00015421 | 0.00027403 | 0.00027238 | 0.0001593 | 6.1143e-06 | 2.5058e-06 | 7.154e-06 | 3.3014e-05 | 8.4439e-06 | 1.0979e-05
1 | 1.6 | 0.00011066 | 0.00012305 | 0.00018957 | 0.00036942 | 0.0018294 | 0.00095475 | 0.006764 | 0.0064404 | 0.0029529 | 0.0039318 | 0.018554 | 0.0044374 | 0.0026705 | 0.0001476 | 0.00012324 | 0.00026301 | 0.00026815 | 0.0078037 | 0.0057668 | 0.37546 | 0.096272 | 0.011511 | 0.003614 | 0.0013802 | 0.00044168 | 0.00036613 | 6.567e-06 | 2.5283e-05 | 2.6865e-05 | 1.7303e-05 | 3.6167e-05 | 4.7204e-06 | 1.6383e-05 | 5.3385e-06
1 | 1.65 | 9.6701e-05 | 8.8037e-05 | 4.5714e-05 | 0.00040734 | 0.0018417 | 0.0029624 | 0.0043351 | 0.0082559 | 0.0012151 | 0.0030059 | 0.010002 | 0.0063862 | 0.0018795 | 0.0014047 | 0.00073602 | 0.000117 | 0.00083702 | 0.0054394 | 0.0069297 | 0.24887 | 0.21417 | 0.0067025 | 0.0092816 | 0.00098295 | 0.0012639 | 0.00010575 | 0.00011978 | 2.6533e-05 | 3.8623e-05 | 7.5911e-05 | 3.8826e-05 | 4.3735e-05 | 2.7555e-06 | 7.4333e-06
1 | 1.7 | 8.4945e-05 | 4.3135e-05 | 4.5832e-05 | 0.00033341 | 0.0006489 | 0.0025209 | 0.0034938 | 0.0038 | 0.00068108 | 0.0013861 | 0.0067435 | 0.012525 | 0.0038815 | 0.0027257 | 0.00099763 | 0.00015569 | 0.0028577 | 0.0029337 | 0.018722 | 0.089172 | 0.29524 | 0.04952 | 0.014499 | 0.00029144 | 0.0012906 | 0.00017516 | 0.00010566 | 4.1712e-05 | 2.2762e-05 | 0.00011968 | 3.7432e-05 | 8.2272e-06 | 8.6414e-06 | 1.9407e-05
1 | 1.75 | 0.00014086 | 0.00017846 | 0.00010239 | 0.00028569 | 0.00020841 | 0.00213 | 0.0086339 | 0.0006584 | 0.0069172 | 0.00028227 | 0.0087931 | 0.012727 | 0.0028244 | 0.0014699 | 0.00056943 | 0.00019015 | 0.0020497 | 0.00029483 | 0.0090291 | 0.0081431 | 0.28323 | 0.13156 | 0.011217 | 0.0026057 | 0.00092728 | 3.9573e-05 | 8.6171e-05 | 8.2613e-05 | 5.2277e-05 | 1.0477e-05 | 4.1454e-05 | 1.7038e-07 | 1.7057e-05 | 1.0174e-05
1 | 1.8 | 1.6612e-05 | 1.8949e-05 | 0.00036133 | 0.00011184 | 0.00020469 | 0.0036632 | 0.010768 | 0.007036 | 0.0084856 | 0.00036763 | 0.0094543 | 0.006401 | 0.00035886 | 8.9999e-05 | 2.9381e-05 | 2.2757e-05 | 0.00028984 | 0.0010429 | 0.00018332 | 0.011843 | 0.18704 | 0.20983 | 0.01461 | 0.0094091 | 0.0022573 | 0.00010114 | 0.00038843 | 9.3739e-05 | 4.5421e-05 | 5.9814e-06 | 6.3306e-06 | 1.3622e-05 | 3.113e-06 | 1.2335e-05
1 | 1.85 | 8.5638e-05 | 0.00031147 | 0.00025627 | 5.6916e-05 | 0.00015656 | 0.0023789 | 0.0050442 | 0.015415 | 0.00049122 | 0.0031055 | 0.0062454 | 0.0020769 | 0.00065404 | 0.00096358 | 0.00019135 | 0.00016872 | 0.00021006 | 0.0038109 | 0.0028161 | 0.027873 | 0.07128 | 0.24719 | 0.043906 | 0.011618 | 0.0057107 | 1.0514e-05 | 0.00013651 | 8.9648e-05 | 8.0609e-05 | 4.9618e-06 | 2.2019e-05 | 1.4724e-05 | 2.0698e-05 | 1.8283e-05
1 | 1.9 | 1.2141e-05 | 4.2988e-05 | 3.6321e-05 | 0.00048925 | 0.0015472 | 0.00086371 | 0.0056213 | 0.017026 | 0.0099789 | 0.0074568 | 0.0017155 | 0.0029382 | 0.0014533 | 0.0011584 | 0.00033794 | 0.00085244 | 0.0013284 | 0.0037689 | 0.0045879 | 0.014232 | 0.005785 | 0.23456 | 0.092407 | 0.0046574 | 0.0091217 | 0.00062981 | 5.0658e-05 | 5.4818e-05 | 4.4485e-05 | 1.0118e-05 | 4.5821e-05 | 1.1098e-05 | 1.217e-05 | 1.8085e-05
1 | 1.95 | 2.9359e-05 | 6.6954e-06 | 0.00013056 | 0.00029862 | 0.0014059 | 0.00094714 | 0.0107 | 0.0090948 | 0.033948 | 0.0076055 | 7.872e-07 | 0.0035218 | 0.00073315 | 7.1702e-05 | 0.0011633 | 0.0017849 | 0.0014266 | 0.0010067 | 0.0018942 | 0.00029036 | 0.014122 | 0.17392 | 0.14544 | 0.0084338 | 0.0076994 | 0.0037386 | 0.00011337 | 0.00025578 | 0.00033612 | 4.0398e-05 | 3.719e-05 | 1.5427e-05 | 8.1933e-05 | 1.2183e-05
1 | 2 | 7.6083e-07 | 7.4361e-05 | 4.8153e-05 | 0.00019148 | 0.00069774 | 2.901e-05 | 0.005201 | 0.0080462 | 0.026402 | 0.0022681 | 0.0009196 | 0.0010779 | 0.0032527 | 0.0014908 | 0.0033834 | 0.0022507 | 0.00041388 | 8.8549e-05 | 0.0019797 | 0.0078374 | 0.038686 | 0.087712 | 0.17487 | 0.044631 | 0.0017284 | 0.0075827 | 0.00060106 | 0.00061323 | 0.00020002 | 1.2546e-05 | 0.00021891 | 4.2844e-05 | 1.7076e-05 | 6.204e-05
1 | 2.05 | 4.308e-05 | 0.00023713 | 0.00026952 | 0.00031576 | 0.00072507 | 0.0017717 | 0.0037979 | 0.022568 | 0.00081895 | 0.001515 | 0.0027633 | 0.00073822 | 0.0092317 | 0.003968 | 0.0043723 | 0.0018799 | 0.00012276 | 0.001769 | 0.0034703 | 0.014955 | 0.029326 | 0.021447 | 0.15564 | 0.11086 | 0.0029397 | 0.0073365 | 0.0016108 | 0.00054911 | 3.1599e-05 | 5.7547e-05 | 7.6919e-05 | 0.00012379 | 8.172e-05 | 9.9613e-06
1 | 2.1 | 8.4799e-06 | 3.1969e-05 | 2.303e-05 | 3.3716e-05 | 9.1738e-05 | 0.0025776 | 0.012387 | 0.028027 | 0.017576 | 0.0095112 | 0.0044089 | 0.0056407 | 0.011829 | 0.0031163 | 0.0019907 | 0.00062107 | 0.00077722 | 0.0030797 | 0.0023595 | 0.0080374 | 0.0058945 | 0.0047036 | 0.10482 | 0.17899 | 0.02294 | 0.0048741 | 0.0025474 | 0.0011577 | 5.5877e-05 | 2.9139e-05 | 0.00015758 | 3.0969e-05 | 5.6294e-05 | 2.8913e-06
1 | 2.15 | 5.4919e-05 | 0.00014209 | 0.00039974 | 0.00018416 | 3.8397e-05 | 0.0012275 | 0.0089038 | 0.0099058 | 0.043117 | 0.01684 | 0.0064122 | 0.0096574 | 0.006937 | 0.00029351 | 6.7346e-06 | 0.00048425 | 0.0014642 | 0.0020185 | 0.00022481 | 0.0003636 | 0.0049534 | 0.020282 | 0.053903 | 0.20812 | 0.060366 | 0.005651 | 0.0021674 | 0.00086057 | 0.00033547 | 0.00010311 | 0.00013428 | 7.0043e-06 | 5.9475e-05 | 0.00011618
1 | 2.2 | 1.8974e-06 | 1.1502e-05 | 6.0287e-05 | 0.00013554 | 0.0001659 | 0.004809 | 0.00061492 | 0.0079666 | 0.025744 | 0.015484 | 0.0058721 | 0.0055085 | 0.0016595 | 0.00077169 | 0.0016214 | 0.0012356 | 0.0009454 | 0.00024591 | 0.00082074 | 0.0018853 | 0.014845 | 0.02241 | 0.018925 | 0.17693 | 0.10189 | 0.015677 | 0.00093571 | 0.0013558 | 0.0013386 | 0.00017748 | 5.5866e-05 | 0.00020829 | 4.6704e-05 | 8.5721e-05
1 | 2.25 | 0.00012906 | 0.00012923 | 0.00030155 | 0.00034317 | 0.00074454 | 0.003806 | 0.001618 | 0.031571 | 0.0098143 | 0.0072743 | 0.0030974 | 0.00014079 | 0.003479 | 0.0027952 | 0.002884 | 0.0010488 | 0.00064104 | 0.00078192 | 0.0029658 | 0.0044875 | 0.011962 | 0.0090616 | 0.010405 | 0.10819 | 0.13378 | 0.038144 | 0.0023087 | 0.0016258 | 0.0010753 | 0.00053549 | 0.00026966 | 6.8266e-05 | 0.00017749 | 5.5461e-06
1 | 2.3 | 3.7972e-05 | 3.8167e-05 | 0.00013781 | 4.408e-05 | 0.00044918 | 0.0030891 | 0.00073727 | 0.027722 | 0.025429 | 0.010867 | 0.0058377 | 0.0028285 | 0.0078763 | 0.0022717 | 0.0016757 | 0.00089949 | 0.0016652 | 0.0023527 | 0.0030395 | 0.0029272 | 0.0035354 | 0.0040486 | 0.01438 | 0.042702 | 0.14309 | 0.063598 | 0.0074785 | 5.2953e-05 | 0.00077672 | 0.00077221 | 0.00031523 | 0.00011295 | 8.0111e-05 | 6.7171e-05
1 | 2.35 | 0.00016139 | 0.00010875 | 7.7028e-05 | 0.00028903 | 0.00087958 | 0.0063137 | 0.00080386 | 0.0039339 | 0.024935 | 0.026303 | 0.010885 | 0.0071248 | 0.0066389 | 0.00038048 | 0.0002928 | 0.001449 | 0.0021646 | 0.0019649 | 0.0011044 | 0.00050094 | 0.0015112 | 0.0065369 | 0.011032 | 0.0078192 | 0.12598 | 0.081982 | 0.019537 | 0.0017289 | 4.1795e-05 | 0.00056814 | 0.00025594 | 0.00010862 | 7.5064e-07 | 0.00014179
1 | 2.4 | 2.7207e-05 | 0.00014432 | 7.9441e-05 | 0.00010728 | 0.00087884 | 0.001799 | 0.0023793 | 0.0089921 | 0.016764 | 0.024736 | 0.0080795 | 0.004437 | 0.0016578 | 0.00082061 | 0.00035178 | 0.0016414 | 0.001257 | 0.00045205 | 7.2955e-05 | 5.635e-05 | 0.003043 | 0.0057294 | 0.004324 | 0.004875 | 0.089703 | 0.091001 | 0.042252 | 0.0075341 | 0.00025412 | 0.00026386 | 8.3822e-05 | 0.00014739 | 0.00020098 | 1.5378e-05
1 | 2.45 | 6.8814e-05 | 6.8215e-05 | 9.2522e-05 | 4.9448e-05 | 8.0602e-05 | 0.0010069 | 0.00025208 | 0.021575 | 0.031477 | 0.0057364 | 0.003765 | 0.00090584 | 0.0005372 | 0.0026575 | 0.00049052 | 0.000949 | 0.00074474 | 0.0004736 | 0.00077223 | 0.00034973 | 0.00247 | 0.0033572 | 0.0037171 | 0.011736 | 0.047936 | 0.092253 | 0.058891 | 0.015496 | 0.0012801 | 0.00078017 | 2.0826e-05 | 0.0001688 | 4.8454e-05 | 6.7741e-05
1 | 2.5 | 4.9216e-07 | 3.1795e-05 | 8.0086e-05 | 1.7676e-05 | 0.00059384 | 0.0024021 | 0.0036535 | 0.011996 | 0.026952 | 0.013676 | 0.0091779 | 0.0026129 | 0.00286 | 0.0029257 | 0.00031358 | 0.00053382 | 0.0011281 | 0.0011657 | 0.0011763 | 0.00029343 | 0.0011777 | 0.002367 | 0.0035273 | 0.0091704 | 0.014691 | 0.087023 | 0.053456 | 0.028824 | 0.0075816 | 0.0013001 | 9.195e-05 | 7.0223e-05 | 2.502e-05 | 0.0001502
1 | 2.55 | 0.00014672 | 3.9586e-05 | 1.4258e-06 | 0.00015488 | 0.00088361 | 0.00027613 | 0.004429 | 0.0035949 | 0.0058225 | 0.034819 | 0.0088314 | 0.0028245 | 0.0030642 | 0.0015633 | 0.00016771 | 0.00013091 | 0.00061667 | 0.00064961 | 0.0005796 | 0.00010466 | 0.00047126 | 0.0011377 | 0.00099779 | 0.0024396 | 0.00095163 | 0.072617 | 0.041292 | 0.048503 | 0.011939 | 0.00070765 | 0.00019841 | 0.00014449 | 7.6971e-05 | 4.7529e-05
1 | 2.6 | 1.2661e-05 | 3.8139e-05 | 0.00016795 | 0.00012416 | 5.1507e-06 | 0.0002766 | 0.00086719 | 0.018111 | 0.02535 | 0.020833 | 0.0024996 | 0.001938 | 0.0014771 | 0.0002687 | 0.00026362 | 2.4368e-05 | 0.00010286 | 0.00026177 | 0.00033735 | 4.4941e-05 | 0.00032952 | 0.00054518 | 0.00012488 | 0.00028924 | 0.0034522 | 0.04957 | 0.040131 | 0.045751 | 0.0091598 | 0.0010612 | 0.00067266 | 0.00022532 | 8.8888e-06 | 6.1845e-05
1 | 2.65 | 0.00014713 | 5.6665e-05 | 1.311e-05 | 4.0071e-05 | 0.00049694 | 0.00044077 | 0.0045112 | 0.025416 | 0.063344 | 0.0019448 | 0.0085975 | 0.0034836 | 0.00064374 | 0.00026097 | 0.00076069 | 0.0001723 | 0.0001831 | 0.00057035 | 0.00079465 | 0.00034132 | 0.00059696 | 0.00015779 | 3.3451e-05 | 0.0010099 | 0.008861 | 0.024165 | 0.051196 | 0.016953 | 0.01375 | 0.005182 | 0.0010196 | 0.00025029 | 4.452e-05 | 0.0001092
1 | 2.7 | 1.3437e-05 | 0.00014563 | 0.00014969 | 0.00017897 | 0.00058477 | 0.00036075 | 0.0031863 | 0.005108 | 0.042701 | 0.01366 | 0.012586 | 0.0028515 | 0.0010578 | 0.0022145 | 0.0019227 | 0.00033354 | 9.3404e-05 | 0.00049522 | 0.001138 | 0.0010149 | 0.0013073 | 0.00010071 | 9.7745e-05 | 0.0013809 | 0.0083597 | 0.0084186 | 0.059472 | 0.003261 | 0.033981 | 0.0077193 | 0.0012066 | 0.0011205 | 0.00030627 | 1.8884e-05
1 | 2.75 | 0.00011612 | 3.705e-05 | 4.3144e-05 | 0.0002105 | 0.00018417 | 0.00047906 | 0.00033088 | 0.013106 | 0.0030458 | 0.02102 | 0.0034591 | 0.00095687 | 0.0018673 | 0.0041011 | 0.0025647 | 0.00057172 | 2.4686e-05 | 0.00023089 | 0.001096 | 0.0013709 | 0.0015597 | 0.00062139 | 0.00025849 | 0.0013049 | 0.0045326 | 0.0045353 | 0.046179 | 0.0036458 | 0.042471 | 0.0039884 | 0.0017087 | 0.0018383 | 0.00039737 | 4.6172e-05
1 | 2.8 | 3.0083e-05 | 0.00021741 | 0.0001519 | 2.5385e-05 | 0.00016115 | 0.00048304 | 0.0055082 | 0.037807 | 0.063471 | 0.0081033 | 0.00058151 | 0.0010051 | 0.0017907 | 0.003001 | 0.00098178 | 0.00030981 | 8.6595e-06 | 0.00018754 | 0.00069771 | 0.00072657 | 0.00068179 | 0.00024471 | 0.00026023 | 0.0012756 | 0.0016013 | 0.0061692 | 0.02273 | 0.019579 | 0.032593 | 0.0091617 | 0.0023513 | 0.0007392 | 0.00018383 | 0.00018856
1 | 2.85 | 8.8188e-05 | 2.6463e-05 | 0.00013892 | 2.6225e-05 | 9.5166e-05 | 0.00010748 | 0.0041108 | 0.015842 | 0.12531 | 0.0054952 | 0.0017144 | 0.00014209 | 0.00057656 | 0.0004859 | 7.4924e-05 | 0.0007046 | 0.00028625 | 0.00015241 | 0.00016468 | 0.00017242 | 0.00065158 | 0.00032896 | 0.0012187 | 0.00072574 | 0.00094883 | 0.0080836 | 0.0088217 | 0.047673 | 0.034167 | 0.029799 | 0.0013772 | 0.00081824 | 0.0007844 | 0.00031508
1 | 2.9 | 0.00010109 | 8.8172e-05 | 2.8458e-05 | 1.872e-06 | 0.00032507 | 0.0009681 | 0.0010644 | 0.0027127 | 0.061232 | 0.022771 | 6.2728e-05 | 0.0011824 | 0.00022122 | 0.00010702 | 0.0015576 | 0.0017018 | 0.00075958 | 0.00016183 | 1.253e-06 | 0.00030854 | 0.0012911 | 0.0010686 | 0.0016271 | 8.8196e-05 | 0.0013927 | 0.0056347 | 0.0029116 | 0.046982 | 0.0326 | 0.034204 | 0.00027448 | 0.0016742 | 0.0016296 | 0.00064117
1 | 2.95 | 3.1149e-05 | 6.1763e-05 | 0.0001657 | 0.00027263 | 0.0005382 | 0.0008774 | 0.004892 | 0.0216 | 0.037861 | 0.02144 | 0.0022186 | 0.0028609 | 0.00017909 | 0.0005541 | 0.0020218 | 0.001259 | 0.00052248 | 5.8711e-05 | 1.9669e-05 | 0.00026942 | 0.00084314 | 0.00068259 | 0.00059059 | 0.00017839 | 0.0010557 | 0.0016508 | 0.00091433 | 0.027062 | 0.035699 | 0.02103 | 0.0026812 | 0.00053313 | 0.00043302 | 0.00050275
1 | 3 | 6.6129e-05 | 0.00011524 | 4.9782e-05 | 0.0001787 | 2.5151e-05 | 9.0986e-05 | 0.0058693 | 0.01065 | 0.10006 | 0.0021752 | 0.0010866 | 0.0011137 | 0.0002102 | 0.00046685 | 0.0009845 | 0.00017221 | 0.000209 | 7.4376e-05 | 8.9953e-05 | 8.3163e-05 | 0.0001546 | 8.2191e-05 | 0.00049917 | 0.00047422 | 0.00024043 | 5.486e-05 | 0.0019168 | 0.014645 | 0.042868 | 0.022086 | 0.013082 | 0.00027223 | 0.00046613 | 0.00034719
1 | 3.05 | 7.0062e-05 | 0.00023535 | 5.7108e-05 | 2.5779e-05 | 0.00016235 | 0.0018504 | 0.0026053 | 0.0023619 | 0.073727 | 0.021727 | 0.0013447 | 0.0040399 | 0.0016132 | 0.00037654 | 0.00026109 | 6.6792e-05 | 0.00056836 | 0.00041837 | 0.00026945 | 7.729e-05 | 4.7641e-05 | 0.00014175 | 0.00092436 | 0.00024872 | 0.00026585 | 0.00011135 | 0.0026384 | 0.0068451 | 0.025858 | 0.020198 | 0.011517 | 0.00018847 | 0.00083026 | 0.0005907
1 | 3.1 | 0.00021692 | 1.6318e-05 | 3.7936e-05 | 0.00017177 | 0.00044655 | 0.0011717 | 0.00082572 | 0.02314 | 0.029698 | 0.036396 | 0.0053082 | 0.004581 | 0.0013329 | 0.00038558 | 0.00025204 | 0.00010147 | 0.00053877 | 0.00038078 | 0.00024258 | 9.0512e-05 | 1.2543e-05 | 0.00010722 | 0.00045884 | 0.00016142 | 0.00052856 | 1.5667e-05 | 0.0017739 | 0.0013847 | 0.010213 | 0.028642 | 0.0024503 | 0.00040228 | 4.6624e-06 | 0.00029031
1 | 3.15 | 4.2012e-05 | 0.00016836 | 0.0001055 | 0.00013987 | 2.4541e-05 | 0.00044585 | 0.0040678 | 0.013225 | 0.055293 | 0.0078572 | 0.0019152 | 0.0024837 | 0.00071013 | 0.00032866 | 0.00022895 | 0.0001624 | 0.00021326 | 0.00037786 | 0.00021235 | 0.00012194 | 6.7134e-07 | 4.4649e-05 | 0.00037363 | 0.00026299 | 0.0007287 | 0.00015184 | 0.00077072 | 0.00012011 | 0.010238 | 0.03545 | 0.0081333 | 0.0025164 | 0.00077613 | 8.1242e-05
1 | 3.2 | 0.0001584 | 2.0763e-06 | 0.00017146 | 1.2601e-05 | 0.00030743 | 0.00093472 | 0.0032469 | 0.00092149 | 0.045553 | 0.007413 | 0.0023918 | 0.0062301 | 0.00068803 | 0.00023755 | 0.00012462 | 0.00061006 | 0.00034771 | 0.00079751 | 0.00030831 | 9.8551e-05 | 4.6903e-05 | 0.00025214 | 0.00062632 | 0.00075125 | 0.00090255 | 0.0001195 | 0.00014109 | 0.0017324 | 0.011459 | 0.015943 | 0.00274 | 0.0019866 | 7.0148e-05 | 0.00025078
1 | 3.25 | 5.1277e-06 | 0.00014364 | 8.5463e-05 | 1.045e-05 | 0.00022343 | 0.00047038 | 5.4767e-05 | 0.021892 | 0.013957 | 0.02226 | 0.0049786 | 0.0029126 | 8.0191e-05 | 4.6945e-05 | 0.00010609 | 0.0007822 | 0.0002542 | 0.00041247 | 5.907e-05 | 2.4968e-06 | 6.2228e-05 | 0.0002316 | 0.00018484 | 0.00045916 | 0.00043188 | 0.00021421 | 5.153e-05 | 0.0012478 | 0.0047907 | 0.0040321 | 0.010015 | 0.0024721 | 0.00099721 | 0.00025173
1 | 3.3 | 3.2831e-05 | 5.3041e-05 | 0.00015184 | 5.6746e-06 | 3.7289e-05 | 8.4556e-05 | 0.0013365 | 0.014431 | 0.03325 | 0.0053011 | 0.000658 | 0.00056755 | 3.3661e-05 | 0.00018456 | 0.00021877 | 0.00037125 | 0.0001161 | 7.9585e-05 | 0.0001731 | 9.8799e-05 | 3.9821e-05 | 3.6011e-06 | 0.00011713 | 0.0003124 | 0.00098005 | 0.00042481 | 0.00011138 | 0.0008894 | 0.0005043 | 0.0063931 | 0.014077 | 0.011543 | 0.00024521 | 0.00070851
1 | 3.35 | 6.2789e-05 | 0.00025391 | 0.00015368 | 0.00011393 | 0.00040908 | 0.00021626 | 0.0014094 | 0.001441 | 0.037569 | 0.006974 | 0.0028809 | 0.0025155 | 0.00019497 | 0.00051931 | 8.6818e-05 | 0.00017496 | 0.00082576 | 0.00047621 | 0.00033995 | 5.6499e-05 | 0.00010893 | 0.00028738 | 0.00064015 | 0.00098844 | 0.00080799 | 6.5801e-05 | 0.00036033 | 0.0011327 | 0.00017701 | 0.0070961 | 0.0035194 | 0.001166 | 2.2809e-05 | 0.00020283
1 | 3.4 | 0.00011447 | 0.00023297 | 2.4157e-05 | 0.00016568 | 0.00020953 | 0.00017942 | 0.00050994 | 0.0067784 | 0.0068726 | 0.024774 | 0.0058841 | 0.00064217 | 0.00075349 | 0.00016986 | 2.1312e-05 | 0.00010513 | 0.00056126 | 0.00023064 | 7.39e-05 | 2.0122e-05 | 0.00011146 | 0.00021081 | 0.00019411 | 0.00044 | 7.8959e-05 | 3.9313e-05 | 0.00015465 | 0.00052292 | 0.00022657 | 0.0020863 | 0.00028485 | 0.0026291 | 0.016643 | 0.0030447
1.25 | -0.5 | 0.00096356 | 0.0016794 | 0.006353 | 0.0032177 | 0.063443 | 0.082064 | 0.058804 | 0.10932 | 0.29842 | 0.12761 | 0.014824 | 0.00038704 | 0.0045471 | 0.00085981 | 0.0012451 | 0.00018289 | 0.0002466 | 6.0453e-07 | 3.6604e-07 | 1.2933e-05 | 4.9019e-05 | 7.5252e-06 | 5.3284e-06 | 1.6637e-06 | 1.5994e-06 | 2.0061e-06 | 1.9625e-06 | 2.0874e-06 | 5.6285e-07 | 2.8732e-07 | 5.6266e-07 | 1.5366e-07 | 5.755e-07 | 5.4784e-07
1.25 | -0.45 | 0.0010776 | 0.0042085 | 0.0019318 | 0.006411 | 0.04074 | 0.078997 | 0.068168 | 0.11526 | 0.31712 | 0.12539 | 0.0081791 | 0.0031178 | 0.0029452 | 0.0025187 | 0.0012426 | 0.00028135 | 0.00044079 | 1.5251e-06 | 5.6227e-06 | 1.4337e-05 | 3.1195e-05 | 3.3569e-06 | 1.2964e-05 | 4.3333e-06 | 5.3306e-07 | 2.77e-06 | 1.5972e-06 | 4.1612e-06 | 1.6671e-06 | 2.0515e-07 | 4.6077e-08 | 2.9473e-07 | 3.0151e-07 | 3.5558e-07
1.25 | -0.4 | 0.0015162 | 0.0043244 | 0.00064166 | 0.0098485 | 0.019845 | 0.07274 | 0.075925 | 0.11827 | 0.3428 | 0.11741 | 0.0066972 | 0.0051412 | 0.0010271 | 0.0037902 | 0.0011888 | 0.00032236 | 0.00031142 | 2.6804e-05 | 2.2322e-06 | 7.3457e-05 | 2.0623e-06 | 1.5864e-05 | 9.2073e-06 | 1.0589e-06 | 2.7024e-06 | 6.1158e-07 | 3.3298e-06 | 9.9916e-07 | 1.079e-06 | 6.9909e-07 | 6.934e-07 | 3.1387e-07 | 7.0973e-07 | 5.7599e-08
1.25 | -0.35 | 0.0014831 | 0.0021679 | 0.0037238 | 0.0082146 | 0.0081409 | 0.063285 | 0.078245 | 0.1166 | 0.37493 | 0.10766 | 0.0086236 | 0.0052443 | 0.0017891 | 0.0032017 | 0.0012162 | 0.00032297 | 0.00028142 | 0.00012747 | 7.7786e-06 | 3.7417e-05 | 4.7825e-05 | 1.0387e-05 | 2.7929e-06 | 3.8069e-06 | 2.4701e-06 | 1.0314e-06 | 4.3251e-09 | 7.2059e-06 | 1.9072e-06 | 1.1666e-07 | 1.3876e-07 | 7.0239e-07 | 8.3463e-07 | 9.1285e-07
1.25 | -0.3 | 0.0010701 | 0.00041643 | 0.0070435 | 0.0035311 | 0.0062912 | 0.051609 | 0.073842 | 0.11175 | 0.40674 | 0.10176 | 0.010278 | 0.006485 | 0.0044877 | 0.0010971 | 0.0015723 | 0.0004028 | 0.00048989 | 0.00026816 | 2.7882e-05 | 3.0297e-06 | 0.00010727 | 4.4138e-06 | 2.1391e-05 | 4.9796e-06 | 5.7411e-07 | 2.4699e-06 | 3.6514e-06 | 1.5458e-06 | 7.0955e-07 | 4.0654e-07 | 7.9865e-07 | 5.6015e-07 | 6.3142e-07 | 1.9838e-07
1.25 | -0.25 | 0.00070503 | 0.00040377 | 0.0063702 | 0.00065526 | 0.0082923 | 0.040133 | 0.065119 | 0.10623 | 0.43303 | 0.10066 | 0.011902 | 0.010702 | 0.0052463 | 0.00012471 | 0.0018137 | 0.00057335 | 0.00048224 | 0.00013928 | 7.7451e-05 | 1.8284e-05 | 2.2288e-05 | 6.7118e-06 | 1.3614e-05 | 9.6923e-07 | 9.3556e-07 | 2.2929e-07 | 2.8367e-06 | 3.4668e-06 | 2.6851e-06 | 3.955e-07 | 2.8445e-08 | 5.1102e-07 | 7.0911e-07 | 5.0336e-07
1.25 | -0.2 | 0.00052235 | 0.0010252 | 0.0026432 | 0.0015535 | 0.0089063 | 0.031108 | 0.055992 | 0.10285 | 0.44927 | 0.10311 | 0.015874 | 0.014484 | 0.002748 | 0.0022054 | 0.0012804 | 0.0007923 | 0.00020026 | 1.837e-05 | 0.00010589 | 3.1879e-05 | 3.6043e-05 | 7.1679e-06 | 8.5076e-07 | 6.3385e-07 | 2.4644e-06 | 6.7047e-06 | 6.4177e-07 | 3.2097e-06 | 1.6704e-07 | 4.1879e-07 | 9.807e-07 | 3.6014e-07 | 7.3974e-08 | 6.0565e-07
1.25 | -0.15 | 0.00047806 | 0.0010862 | 0.00016436 | 0.0034145 | 0.0075059 | 0.024738 | 0.048955 | 0.10316 | 0.4527 | 0.10833 | 0.02249 | 0.014085 | 0.00059908 | 0.005881 | 0.00037542 | 0.00099821 | 0.00027535 | 0.00011678 | 0.0001165 | 2.8938e-05 | 5.6296e-05 | 1.3233e-05 | 1.549e-05 | 5.3251e-06 | 5.4379e-07 | 3.0777e-08 | 4.8003e-06 | 1.2735e-06 | 3.4183e-06 | 6.0059e-07 | 8.103e-08 | 3.0807e-07 | 8.4938e-07 | 1.9965e-07
1.25 | -0.1 | 0.00047632 | 0.00071686 | 0.0007547 | 0.0029337 | 0.0069677 | 0.019373 | 0.044657 | 0.10705 | 0.44616 | 0.11439 | 0.030046 | 0.010235 | 0.0023353 | 0.0074646 | 0.00014556 | 0.0011788 | 0.00061002 | 0.00028325 | 8.1381e-05 | 2.1972e-05 | 3.1433e-05 | 2.6009e-05 | 1.2123e-05 | 1.2012e-06 | 8.034e-07 | 8.7219e-07 | 8.6044e-07 | 4.3858e-06 | 4.7864e-07 | 1.1838e-07 | 1.6707e-07 | 2.669e-07 | 1.2274e-07 | 7.5994e-07
1.25 | -0.05 | 0.00048237 | 0.00060707 | 0.0022978 | 0.0012906 | 0.0084833 | 0.013617 | 0.042193 | 0.11265 | 0.43742 | 0.1181 | 0.036534 | 0.0071616 | 0.0066296 | 0.0052842 | 0.0010977 | 0.0011594 | 0.00070547 | 0.00029479 | 1.4697e-05 | 2.1402e-05 | 3.979e-05 | 3.6642e-06 | 9.3913e-06 | 1.1757e-06 | 1.43e-07 | 1.0038e-06 | 1.145e-06 | 1.0304e-06 | 2.8942e-06 | 1.5611e-07 | 4.5543e-07 | 5.1226e-07 | 5.2696e-07 | 1.5851e-07
1.25 | 0 | 0.00055469 | 0.00088609 | 0.0023853 | 0.0020086 | 0.0092735 | 0.0084519 | 0.040242 | 0.11714 | 0.43381 | 0.11714 | 0.040242 | 0.0084519 | 0.0092735 | 0.0020086 | 0.0023853 | 0.00088609 | 0.00055469 | 0.00021714 | 9.4382e-06 | 5.0209e-05 | 4.124e-05 | 4.8321e-06 | 7.4123e-07 | 2.2134e-06 | 2.6988e-06 | 2.1174e-06 | 5.9814e-07 | 7.574e-07 | 1.4355e-06 | 2.2165e-07 | 9.4088e-08 | 3.192e-07 | 5.1355e-07 | 4.4151e-07
1.25 | 0.05 | 0.00070547 | 0.0011594 | 0.0010977 | 0.0052842 | 0.0066296 | 0.0071616 | 0.036534 | 0.1181 | 0.43742 | 0.11265 | 0.042193 | 0.013617 | 0.0084833 | 0.0012906 | 0.0022978 | 0.00060707 | 0.00048237 | 0.00045169 | 6.6566e-05 | 5.6688e-05 | 5.0873e-06 | 5.0835e-05 | 1.615e-05 | 6.374e-06 | 5.1248e-08 | 6.1877e-07 | 2.2859e-06 | 1.1212e-06 | 2.3782e-06 | 6.9517e-08 | 3.3964e-07 | 3.8348e-07 | 2.4641e-07 | 7.3607e-07
1.25 | 0.1 | 0.00061002 | 0.0011788 | 0.00014556 | 0.0074646 | 0.0023353 | 0.010235 | 0.030046 | 0.11439 | 0.44616 | 0.10705 | 0.044657 | 0.019373 | 0.0069677 | 0.0029337 | 0.0007547 | 0.00071686 | 0.00047632 | 0.00083314 | 8.5969e-05 | 5.5504e-05 | 6.8532e-07 | 3.1551e-05 | 4.2151e-06 | 7.1964e-06 | 1.0682e-07 | 5.9843e-07 | 2.9965e-07 | 4.2185e-06 | 7.4642e-07 | 4.0469e-07 | 1.6975e-10 | 9.7777e-08 | 8.225e-07 | 2.6053e-07
1.25 | 0.15 | 0.00027535 | 0.00099821 | 0.00037542 | 0.005881 | 0.00059908 | 0.014085 | 0.02249 | 0.10833 | 0.4527 | 0.10316 | 0.048955 | 0.024738 | 0.0075059 | 0.0034145 | 0.00016436 | 0.0010862 | 0.00047806 | 0.00075422 | 3.8407e-05 | 0.00011633 | 1.6548e-05 | 2.2963e-05 | 2.023e-05 | 7.4448e-06 | 4.7676e-06 | 6.8115e-06 | 4.6648e-06 | 7.6299e-07 | 2.5435e-06 | 2.7798e-07 | 7.4091e-07 | 1.0513e-06 | 1.2954e-07 | 3.244e-07
1.25 | 0.2 | 0.00020026 | 0.0007923 | 0.0012804 | 0.0022054 | 0.002748 | 0.014484 | 0.015874 | 0.10311 | 0.44927 | 0.10285 | 0.055992 | 0.031108 | 0.0089063 | 0.0015535 | 0.0026432 | 0.0010252 | 0.00052235 | 0.00067752 | 6.5033e-05 | 0.00021757 | 4.7141e-05 | 4.1286e-05 | 2.0057e-06 | 6.2642e-06 | 1.8097e-06 | 1.2172e-06 | 3.2511e-07 | 2.1152e-06 | 5.963e-07 | 7.7613e-07 | 2.2703e-07 | 1.2039e-07 | 4.6861e-07 | 6.9228e-07
1.25 | 0.25 | 0.00048224 | 0.00057335 | 0.0018137 | 0.00012471 | 0.0052463 | 0.010702 | 0.011902 | 0.10066 | 0.43303 | 0.10623 | 0.065119 | 0.040133 | 0.0082923 | 0.00065526 | 0.0063702 | 0.00040377 | 0.00070503 | 0.0010194 | 0.00011664 | 0.00017477 | 3.5282e-05 | 3.8911e-05 | 2.5967e-05 | 1.5421e-05 | 7.9235e-06 | 6.173e-06 | 1.8326e-06 | 1.6226e-06 | 3.4569e-06 | 1.0954e-06 | 9.0034e-07 | 4.3105e-07 | 1.6918e-07 | 5.7058e-07
1.25 | 0.3 | 0.00048989 | 0.0004028 | 0.0015723 | 0.0010971 | 0.0044877 | 0.006485 | 0.010278 | 0.10176 | 0.40674 | 0.11175 | 0.073842 | 0.051609 | 0.0062912 | 0.0035311 | 0.0070435 | 0.00041643 | 0.0010701 | 0.0010897 | 0.00017904 | 8.95e-05 | 4.5622e-05 | 2.1108e-05 | 1.316e-05 | 1.8361e-05 | 1.6013e-06 | 7.2784e-08 | 3.2997e-07 | 4.3227e-08 | 1.258e-06 | 1.8132e-06 | 1.4341e-06 | 1.5712e-06 | 8.304e-07 | 4.0845e-07
1.25 | 0.35 | 0.00028142 | 0.00032297 | 0.0012162 | 0.0032017 | 0.0017891 | 0.0052443 | 0.0086236 | 0.10766 | 0.37493 | 0.1166 | 0.078245 | 0.063285 | 0.0081409 | 0.0082146 | 0.0037238 | 0.0021679 | 0.0014831 | 0.00067582 | 0.00014491 | 8.5466e-05 | 9.927e-05 | 4.0588e-05 | 1.4273e-05 | 1.1748e-05 | 1.8495e-06 | 9.7305e-06 | 5.9134e-06 | 3.656e-06 | 1.0701e-06 | 5.4843e-07 | 1.3348e-07 | 6.7027e-08 | 1.1006e-07 | 1.0999e-07
1.25 | 0.4 | 0.00031142 | 0.00032236 | 0.0011888 | 0.0037902 | 0.0010271 | 0.0051412 | 0.0066972 | 0.11741 | 0.3428 | 0.11827 | 0.075925 | 0.07274 | 0.019845 | 0.0098485 | 0.00064166 | 0.0043244 | 0.0015162 | 0.00036554 | 0.00016388 | 4.1907e-05 | 7.5851e-05 | 2.7425e-05 | 1.6285e-07 | 3.1097e-05 | 1.3377e-06 | 8.5703e-08 | 7.87e-07 | 3.5512e-08 | 1.2933e-06 | 2.382e-06 | 2.2591e-06 | 1.6953e-06 | 7.6531e-07 | 8.0255e-07
1.25 | 0.45 | 0.00044079 | 0.00028135 | 0.0012426 | 0.0025187 | 0.0029452 | 0.0031178 | 0.0081791 | 0.12539 | 0.31712 | 0.11526 | 0.068168 | 0.078997 | 0.04074 | 0.006411 | 0.0019318 | 0.0042085 | 0.0010776 | 0.00023493 | 0.00053727 | 6.3986e-05 | 2.3948e-05 | 3.9417e-05 | 9.5909e-06 | 8.789e-06 | 6.7609e-06 | 6.1494e-06 | 5.6548e-06 | 2.3614e-06 | 3.2804e-06 | 2.9812e-07 | 9.3105e-08 | 5.1648e-07 | 3.7714e-07 | 3.3532e-07
1.25 | 0.5 | 0.0002466 | 0.00018289 | 0.0012451 | 0.00085981 | 0.0045471 | 0.00038704 | 0.014824 | 0.12761 | 0.29842 | 0.10932 | 0.058804 | 0.082064 | 0.063443 | 0.0032177 | 0.006353 | 0.0016794 | 0.00096356 | 0.00015945 | 0.00081565 | 0.00012134 | 5.2077e-05 | 1.5289e-05 | 1.4337e-05 | 3.4718e-05 | 2.3403e-05 | 1.2295e-05 | 2.6603e-06 | 2.1593e-07 | 1.4627e-06 | 2.5734e-06 | 1.4718e-06 | 7.1965e-07 | 1.3052e-07 | 1.1226e-07
1.25 | 0.55 | 3.7649e-05 | 4.7321e-05 | 0.0011946 | 0.00042383 | 0.0034094 | 0.00087283 | 0.02312 | 0.1222 | 0.28496 | 0.10381 | 0.050928 | 0.082613 | 0.080372 | 0.0078393 | 0.008424 | 0.00023964 | 0.0014312 | 0.00021585 | 0.00064982 | 5.961e-05 | 0.0001256 | 2.4161e-05 | 2.4137e-05 | 1.1276e-05 | 1.2608e-05 | 1.4866e-06 | 4.8821e-06 | 2.8658e-06 | 1.1118e-06 | 1.7073e-07 | 2.3308e-07 | 1.454e-06 | 4.6726e-07 | 5.6794e-07
1.25 | 0.6 | 4.145e-05 | 6.2841e-05 | 0.0010086 | 0.0012428 | 0.00085145 | 0.0051539 | 0.026127 | 0.11248 | 0.27458 | 0.10083 | 0.045793 | 0.080847 | 0.088653 | 0.022611 | 0.0056789 | 0.0026107 | 0.0013669 | 0.00052566 | 0.0005447 | 5.1718e-05 | 0.00010643 | 2.6736e-05 | 4.9052e-05 | 3.7921e-06 | 2.9574e-05 | 2.7201e-05 | 6.1626e-06 | 3.4526e-07 | 2.9751e-06 | 3.0275e-06 | 2.4235e-06 | 1.2461e-06 | 2.3442e-07 | 1.3383e-08
1.25 | 0.65 | 0.00024671 | 0.00024351 | 0.00076699 | 0.0017848 | 0.00037302 | 0.0084083 | 0.022217 | 0.10582 | 0.26238 | 0.1013 | 0.042858 | 0.076203 | 0.090325 | 0.044277 | 0.0013377 | 0.0065173 | 0.00047934 | 0.00124 | 0.00042366 | 0.00016657 | 0.000107 | 3.7994e-05 | 4.6229e-05 | 1.8235e-05 | 1.3615e-05 | 3.6217e-06 | 5.4371e-07 | 1.6638e-06 | 5.9125e-07 | 1.5831e-06 | 7.7384e-07 | 2.2164e-06 | 1.0574e-06 | 4.29e-07
1.25 | 0.7 | 0.00029733 | 0.00028517 | 0.00055345 | 0.001535 | 0.0030635 | 0.0067309 | 0.018363 | 0.10333 | 0.24259 | 0.10635 | 0.040946 | 0.068252 | 0.089359 | 0.068584 | 0.00021807 | 0.0076669 | 0.0003076 | 0.0023039 | 0.00011104 | 0.0003261 | 0.00013459 | 4.2553e-05 | 2.5756e-05 | 5.4976e-05 | 8.7284e-06 | 2.8221e-06 | 1.2146e-05 | 1.6511e-06 | 4.5167e-06 | 2.7018e-06 | 3.4517e-06 | 5.0181e-07 | 3.4912e-07 | 4.9612e-07
1.25 | 0.75 | 0.00027945 | 0.00013691 | 0.00032448 | 0.0016099 | 0.0058812 | 0.0033308 | 0.020222 | 0.094893 | 0.21726 | 0.11579 | 0.03806 | 0.057441 | 0.08968 | 0.093537 | 0.0045404 | 0.0055537 | 0.0015752 | 0.0031724 | 4.1494e-05 | 0.0002406 | 1.5369e-05 | 1.6155e-05 | 4.7881e-05 | 4.0714e-05 | 1.3071e-05 | 1.3491e-06 | 1.7557e-06 | 3.6886e-06 | 2.3927e-06 | 2.0136e-06 | 1.8099e-06 | 4.8243e-06 | 1.3844e-06 | 5.9742e-07
1.25 | 0.8 | 0.00015704 | 6.0021e-05 | 0.00034844 | 0.0024116 | 0.0056453 | 0.0039891 | 0.02344 | 0.075743 | 0.19564 | 0.12443 | 0.032377 | 0.045513 | 0.090287 | 0.1199 | 0.014281 | 0.0035522 | 0.0025177 | 0.0030665 | 0.00022662 | 0.0004553 | 8.5472e-05 | 5.154e-06 | 0.00012153 | 2.5576e-05 | 1.8552e-05 | 1.0402e-05 | 2.4235e-05 | 9.9924e-06 | 5.0518e-06 | 3.9717e-06 | 1.7579e-06 | 4.3068e-07 | 2.4291e-06 | 1.1262e-06
1.25 | 0.85 | 7.4158e-05 | 2.5618e-05 | 0.00083129 | 0.0031257 | 0.002373 | 0.0094579 | 0.02081 | 0.053681 | 0.18114 | 0.12776 | 0.024939 | 0.035124 | 0.086646 | 0.14292 | 0.033415 | 0.0041796 | 0.0015344 | 0.0026381 | 0.00059918 | 0.0012008 | 0.00027995 | 3.4063e-06 | 5.5759e-05 | 6.8397e-05 | 6.3845e-05 | 2.1432e-05 | 1.8943e-06 | 6.1928e-06 | 3.3548e-06 | 1.9646e-06 | 2.1789e-06 | 2.4418e-06 | 1.7169e-08 | 4.5947e-07
1.25 | 0.9 | 0.00011362 | 0.00014234 | 0.0012825 | 0.0027444 | 1.3454e-05 | 0.014404 | 0.011658 | 0.040467 | 0.16958 | 0.12355 | 0.017789 | 0.027587 | 0.075409 | 0.15107 | 0.073672 | 0.0051523 | 0.00031772 | 0.0035861 | 0.0012041 | 0.0015177 | 0.00014389 | 5.086e-05 | 1.9127e-05 | 7.1489e-05 | 5.3685e-05 | 1.0872e-06 | 8.6392e-06 | 1.2382e-05 | 6.1721e-06 | 3.7e-06 | 2.0313e-06 | 2.7996e-06 | 2.5328e-06 | 5.8389e-07
1.25 | 0.95 | 0.00019227 | 0.0003253 | 0.00099622 | 0.0014752 | 0.0022679 | 0.012966 | 0.0038098 | 0.039636 | 0.14921 | 0.11405 | 0.012871 | 0.02198 | 0.055791 | 0.13937 | 0.14218 | 0.0025886 | 0.0023741 | 0.0052673 | 0.002189 | 0.0012194 | 0.00011682 | 0.00012959 | 5.6828e-05 | 7.2711e-05 | 1.9974e-05 | 8.2704e-06 | 6.4228e-06 | 8.1758e-06 | 5.269e-06 | 2.0318e-06 | 1.221e-06 | 1.6984e-07 | 3.4951e-06 | 2.3563e-06
1.25 | 1 | 7.5781e-05 | 0.00031268 | 0.00034884 | 0.00045329 | 0.0068761 | 0.0058191 | 0.0037284 | 0.040466 | 0.11643 | 0.10649 | 0.010674 | 0.01649 | 0.032763 | 0.1149 | 0.22382 | 0.00026575 | 0.0077384 | 0.0058124 | 0.0035563 | 0.0007876 | 9.651e-05 | 0.00015304 | 9.3944e-05 | 6.9307e-05 | 4.0685e-06 | 2.3414e-06 | 2.7153e-05 | 1.4528e-05 | 8.0101e-06 | 2.8482e-06 | 4.5328e-08 | 2.8678e-06 | 1.1908e-07 | 1.0108e-06
1.25 | 1.05 | 1.5735e-06 | 0.00023215 | 4.6232e-05 | 0.00021954 | 0.0082046 | 0.00049663 | 0.0083726 | 0.031818 | 0.083575 | 0.10384 | 0.0092919 | 0.010693 | 0.014457 | 0.088734 | 0.28156 | 0.015683 | 0.012 | 0.0057353 | 0.0053145 | 0.00025088 | 6.7395e-05 | 0.00039576 | 0.00017499 | 4.0053e-05 | 1.6441e-05 | 5.1159e-05 | 9.6541e-06 | 6.9894e-06 | 8.6759e-06 | 1.2399e-06 | 1.4803e-06 | 4.9043e-06 | 9.6636e-06 | 3.0008e-06
1.25 | 1.1 | 7.4466e-06 | 0.00018564 | 5.604e-05 | 0.00040032 | 0.0052542 | 0.0024656 | 0.010035 | 0.017903 | 0.065264 | 0.097061 | 0.007149 | 0.0071524 | 0.0066098 | 0.063957 | 0.28072 | 0.07275 | 0.010541 | 0.006999 | 0.0077568 | 2.2281e-06 | 0.00031318 | 0.00047777 | 0.00017544 | 3.7639e-06 | 0.00010956 | 5.2115e-05 | 4.388e-05 | 1.3613e-05 | 3.0603e-06 | 5.2143e-06 | 4.8597e-06 | 5.141e-06 | 1.1176e-06 | 2.2766e-06
1.25 | 1.15 | 2.9293e-05 | 0.00025927 | 0.00021531 | 0.00041562 | 0.0014581 | 0.009041 | 0.006078 | 0.0098399 | 0.058027 | 0.079371 | 0.0071244 | 0.0083611 | 0.0068984 | 0.03987 | 0.22184 | 0.17388 | 0.0033179 | 0.010117 | 0.010113 | 0.00016609 | 0.00030418 | 0.00012046 | 0.00013845 | 9.4424e-05 | 8.6833e-05 | 3.6416e-05 | 1.8487e-05 | 4.8409e-06 | 1.2059e-05 | 4.8794e-06 | 6.3796e-06 | 5.4875e-06 | 4.2259e-06 | 8.4311e-08
1.25 | 1.2 | 0.00012424 | 0.00049049 | 0.00023356 | 0.00016306 | 0.00013043 | 0.012195 | 0.00090812 | 0.011434 | 0.049147 | 0.056975 | 0.012183 | 0.012406 | 0.0088105 | 0.019171 | 0.14014 | 0.27826 | 0.0036536 | 0.014112 | 0.010176 | 0.00043229 | 2.7518e-05 | 5.3029e-05 | 0.0002742 | 0.00017742 | 3.924e-06 | 2.3926e-05 | 2.5085e-05 | 2.1689e-05 | 4.3661e-06 | 1.0117e-05 | 5.3388e-06 | 1.7558e-06 | 4.374e-06 | 2.7256e-06
1.25 | 1.25 | 0.00014435 | 0.00047856 | 7.8852e-05 | 0.00074686 | 0.0010004 | 0.0076827 | 0.0012094 | 0.016625 | 0.032239 | 0.04168 | 0.020683 | 0.014895 | 0.0085246 | 0.0061665 | 0.072293 | 0.32727 | 0.03823 | 0.016223 | 0.008407 | 0.00082309 | 0.00022116 | 0.00018906 | 0.00017871 | 9.2679e-05 | 2.5937e-07 | 4.0967e-05 | 2.9423e-05 | 1.4016e-06 | 1.1321e-05 | 1.4049e-05 | 1.7492e-06 | 3.9748e-06 | 2.0746e-07 | 5.1997e-06
1.25 | 1.3 | 2.4676e-05 | 0.00023759 | 0.00017227 | 0.001676 | 0.0015378 | 0.0012435 | 0.0073963 | 0.016393 | 0.01468 | 0.039261 | 0.02602 | 0.012906 | 0.0070752 | 0.0034064 | 0.032724 | 0.2895 | 0.12628 | 0.014192 | 0.0077578 | 0.0018177 | 0.00055039 | 3.7695e-05 | 9.4006e-05 | 3.7985e-05 | 6.7726e-06 | 9.0658e-05 | 1.9008e-05 | 5.3504e-05 | 6.1741e-06 | 2.9452e-06 | 3.2392e-06 | 1.127e-06 | 8.5027e-06 | 1.4393e-06
1.25 | 1.35 | 5.3794e-06 | 0.0001343 | 0.00010357 | 0.0014323 | 0.00096169 | 0.0006877 | 0.012082 | 0.0090209 | 0.0071736 | 0.040839 | 0.023949 | 0.0082905 | 0.0073345 | 0.0072868 | 0.013954 | 0.18941 | 0.25104 | 0.010962 | 0.010311 | 0.0032863 | 0.00065812 | 3.5089e-06 | 6.4055e-05 | 1.1905e-05 | 9.3459e-05 | 6.9194e-05 | 4.5038e-05 | 4.7436e-06 | 2.0857e-06 | 3.2916e-06 | 5.4344e-06 | 8.6748e-06 | 2.8175e-08 | 1.5397e-06
1.25 | 1.4 | 3.4808e-05 | 0.00016311 | 3.5304e-05 | 0.00077385 | 0.00052322 | 0.0049156 | 0.0095468 | 0.0016085 | 0.010049 | 0.033893 | 0.019073 | 0.0054728 | 0.0090483 | 0.0099596 | 0.0043661 | 0.084552 | 0.35412 | 0.021703 | 0.015529 | 0.0041152 | 0.00097208 | 7.0147e-06 | 3.6169e-05 | 6.2296e-06 | 0.00024171 | 2.0567e-05 | 5.1106e-06 | 6.156e-06 | 1.6232e-06 | 1.1504e-05 | 9.3324e-06 | 1.6171e-06 | 2.7992e-06 | 2.5306e-06
1.25 | 1.45 | 7.5096e-05 | 0.00019574 | 0.00010777 | 0.00046237 | 0.001229 | 0.0074574 | 0.0030423 | 0.00056569 | 0.013933 | 0.020036 | 0.019085 | 0.0053097 | 0.0087538 | 0.0074221 | 0.00018256 | 0.020635 | 0.37016 | 0.072163 | 0.01906 | 0.0045411 | 0.0014925 | 0.0002275 | 0.00035429 | 6.1383e-05 | 0.00015718 | 3.3705e-05 | 5.2764e-06 | 9.3366e-06 | 1.7352e-05 | 1.3391e-05 | 1.4253e-06 | 2.0917e-06 | 4.7306e-06 | 9.1796e-07
1.25 | 1.5 | 4.427e-05 | 0.00012299 | 6.4391e-05 | 0.00014458 | 0.0027889 | 0.0058264 | 0.00078702 | 0.0051202 | 0.011561 | 0.01047 | 0.022745 | 0.0043878 | 0.0051072 | 0.0027352 | 0.0014201 | 0.00079224 | 0.28779 | 0.17298 | 0.015706 | 0.0071575 | 0.0016903 | 0.00091162 | 0.00075015 | 2.1713e-05 | 2.6377e-05 | 7.1136e-05 | 5.2277e-06 | 5.2046e-05 | 1.3646e-05 | 1.8874e-06 | 7.2378e-08 | 3.4427e-06 | 2.48e-07 | 5.989e-06
1.25 | 1.55 | 2.0551e-05 | 5.9754e-05 | 0.000289 | 0.00011237 | 0.0030175 | 0.0024736 | 0.0051138 | 0.00812 | 0.0043005 | 0.010672 | 0.022568 | 0.0015674 | 0.0012623 | 0.00056362 | 0.0057826 | 0.0020005 | 0.16206 | 0.28946 | 0.011943 | 0.012368 | 0.0014553 | 0.0011593 | 0.00036273 | 3.6563e-05 | 6.0169e-05 | 1.1175e-05 | 2.8792e-05 | 8.0784e-06 | 3.1837e-06 | 8.0627e-08 | 2.1901e-06 | 2.6517e-06 | 9.3131e-06 | 1.1911e-06
1.25 | 1.6 | 3.4902e-05 | 7.9789e-05 | 0.00055707 | 0.00013175 | 0.0019615 | 0.00039433 | 0.0091154 | 0.0057589 | 0.00045658 | 0.015951 | 0.01499 | 4.7802e-05 | 0.001006 | 0.0019583 | 0.00843 | 0.0050494 | 0.059033 | 0.35654 | 0.031033 | 0.015536 | 0.0014801 | 0.00050728 | 4.9556e-05 | 0.00014471 | 8.5572e-05 | 6.5713e-05 | 2.7469e-05 | 7.5062e-06 | 4.0103e-06 | 2.9604e-06 | 1.6457e-05 | 5.2822e-06 | 9.3753e-07 | 1.0273e-06
1.25 | 1.65 | 9.262e-05 | 3.03e-05 | 0.00036917 | 4.6191e-05 | 0.0019485 | 1.6953e-05 | 0.0071809 | 0.0025429 | 0.0050137 | 0.017018 | 0.0056831 | 0.002799 | 0.0038304 | 0.003541 | 0.006255 | 0.0043991 | 0.009209 | 0.33067 | 0.096731 | 0.012047 | 0.0036069 | 8.1885e-05 | 7.1412e-05 | 0.0002975 | 0.00014764 | 0.00010972 | 1.0069e-05 | 9.5676e-06 | 2.4316e-05 | 1.2811e-05 | 7.1653e-06 | 4.2604e-06 | 2.0001e-06 | 4.1883e-06
1.25 | 1.7 | 0.00019198 | 5.8234e-05 | 0.00022555 | 3.6817e-05 | 0.0021551 | 0.00023461 | 0.0029548 | 0.0040888 | 0.012999 | 0.010474 | 0.0028832 | 0.0073165 | 0.0054023 | 0.0026055 | 0.0018499 | 0.0034769 | 0.0015389 | 0.2291 | 0.20338 | 0.0052971 | 0.0080294 | 0.00078078 | 9.324e-05 | 0.00041499 | 0.00019688 | 2.0201e-05 | 2.4444e-05 | 3.1756e-05 | 2.2773e-05 | 9.4047e-06 | 5.7014e-06 | 6.7122e-07 | 4.6529e-06 | 1.4716e-06
1.25 | 1.75 | 0.00012983 | 2.0079e-05 | 0.00018662 | 7.2094e-05 | 0.0014767 | 0.00016514 | 0.0023129 | 0.008588 | 0.015301 | 0.0024958 | 0.0068386 | 0.0081378 | 0.0035675 | 0.0011727 | 0.00067067 | 0.0051722 | 0.0086982 | 0.11384 | 0.30213 | 0.011459 | 0.010466 | 0.0033046 | 0.0001347 | 0.00026084 | 8.907e-05 | 0.00010563 | 2.2331e-05 | 5.923e-05 | 8.3141e-06 | 7.5375e-06 | 1.6677e-06 | 3.7958e-06 | 4.871e-06 | 7.3716e-06
1.25 | 1.8 | 2.1231e-05 | 2.4589e-05 | 0.00016361 | 0.00023019 | 0.0014695 | 0.00018236 | 0.004511 | 0.010054 | 0.0088859 | 0.00022303 | 0.010143 | 0.0048012 | 0.0011636 | 0.0024938 | 0.0038132 | 0.0075127 | 0.012308 | 0.038838 | 0.3313 | 0.052416 | 0.007262 | 0.0077143 | 0.00075793 | 6.7622e-05 | 2.8917e-06 | 0.00022306 | 3.3037e-05 | 2.8199e-05 | 3.2646e-05 | 1.0766e-06 | 8.7738e-06 | 6.9113e-06 | 1.071e-05 | 6.2152e-06
1.25 | 1.85 | 4.9732e-06 | 6.9244e-05 | 0.00018689 | 0.00026893 | 0.00149 | 0.001687 | 0.0057754 | 0.0074984 | 0.0014394 | 0.0042641 | 0.007851 | 0.0029452 | 0.0014949 | 0.0058939 | 0.0070783 | 0.0069154 | 0.0093977 | 0.01277 | 0.27091 | 0.1338 | 0.0026051 | 0.011765 | 0.0022294 | 0.00054879 | 2.0898e-05 | 0.00015809 | 0.00013781 | 2.7609e-05 | 4.1535e-05 | 1.0262e-05 | 1.1067e-05 | 6.8462e-06 | 1.06e-05 | 1.3473e-06
1.25 | 1.9 | 0.00012901 | 1.7202e-05 | 0.00019876 | 0.00031532 | 0.00062795 | 0.0038811 | 0.0054874 | 0.0064489 | 0.0019208 | 0.0080058 | 0.0022838 | 0.0063903 | 0.0037153 | 0.007465 | 0.0063109 | 0.003178 | 0.0038003 | 0.012254 | 0.16156 | 0.22939 | 0.0085253 | 0.011739 | 0.0040649 | 0.0010391 | 5.6301e-05 | 0.00019634 | 4.7842e-05 | 3.1712e-05 | 1.6246e-05 | 1.3728e-05 | 1.9463e-05 | 1.3263e-05 | 1.1231e-06 | 7.5159e-06
1.25 | 1.95 | 0.00012426 | 5.1806e-06 | 0.00023679 | 0.00037175 | 9.1191e-05 | 0.0040192 | 0.0047291 | 0.0091374 | 0.0089028 | 0.0064097 | 0.00028364 | 0.012488 | 0.0044861 | 0.0052614 | 0.0025684 | 0.00034094 | 0.00049236 | 0.015809 | 0.066489 | 0.29148 | 0.035259 | 0.0063741 | 0.0044363 | 0.0010683 | 0.00020409 | 0.00024791 | 1.8725e-06 | 9.1574e-05 | 2.4051e-05 | 3.1497e-05 | 6.9618e-06 | 1.3201e-05 | 5.7261e-06 | 4.8102e-06
1.25 | 2 | 2.0545e-05 | 3.7685e-06 | 0.00012349 | 0.00038074 | 0.0001012 | 0.0032614 | 0.0034942 | 0.011017 | 0.013282 | 0.0028225 | 0.0050683 | 0.014639 | 0.0025182 | 0.0016173 | 0.00014873 | 0.0013016 | 0.0010103 | 0.015514 | 0.019523 | 0.28384 | 0.082996 | 0.0022149 | 0.0031627 | 0.0013219 | 0.00057824 | 0.00021373 | 0.00013172 | 4.2586e-05 | 0.00012081 | 3.7028e-05 | 7.657e-06 | 7.4415e-06 | 9.2352e-06 | 1.1205e-05
1.25 | 2.05 | 2.3027e-05 | 7.4534e-05 | 3.8598e-05 | 0.00063149 | 3.7687e-05 | 0.003675 | 0.0016733 | 0.0090098 | 0.0108 | 0.003484 | 0.011223 | 0.0096787 | 0.00030273 | 9.2753e-05 | 0.00078406 | 0.0039435 | 0.0024235 | 0.012012 | 0.012175 | 0.21106 | 0.14025 | 0.011577 | 0.0016325 | 0.0016005 | 0.00081583 | 0.00029267 | 0.00021746 | 1.6412e-05 | 8.9593e-05 | 2.5325e-05 | 2.2199e-05 | 1.8595e-05 | 7.6167e-06 | 1.3433e-05
1.25 | 2.1 | 9.3564e-06 | 0.00027543 | 0.00011208 | 0.00074654 | 1.3982e-05 | 0.0030994 | 0.00033824 | 0.007891 | 0.0077487 | 0.0079027 | 0.011175 | 0.0023892 | 0.0010289 | 0.0014828 | 0.0023156 | 0.0044929 | 0.0020107 | 0.0082531 | 0.017733 | 0.11484 | 0.18751 | 0.038386 | 0.0013119 | 0.00092984 | 0.0006957 | 0.00044727 | 8.9472e-05 | 0.00011811 | 1.9652e-05 | 2.1914e-05 | 2.1926e-05 | 1.349e-05 | 1.5386e-05 | 2.522e-06
1.25 | 2.15 | 2.5663e-05 | 0.00017084 | 2.5612e-05 | 0.00040467 | 7.3452e-05 | 0.0020269 | 0.00044777 | 0.013 | 0.011728 | 0.010183 | 0.0051214 | 0.00055356 | 0.004218 | 0.0034659 | 0.0023698 | 0.0025205 | 0.00058632 | 0.0060905 | 0.018379 | 0.0406 | 0.20537 | 0.071476 | 0.0053379 | 2.5547e-05 | 0.00042163 | 0.00053322 | 7.4547e-05 | 9.2277e-05 | 4.6162e-05 | 5.1434e-05 | 2.1479e-05 | 5.9845e-06 | 9.8737e-06 | 5.8814e-06
1.25 | 2.2 | 4.5762e-05 | 7.1207e-05 | 2.4014e-05 | 0.00010914 | 3.9485e-05 | 0.0034716 | 0.0014217 | 0.019971 | 0.019215 | 0.0079884 | 0.00069082 | 0.0056665 | 0.0062235 | 0.0036685 | 0.0010744 | 0.00056046 | 0.00026732 | 0.005718 | 0.013479 | 0.0080449 | 0.18623 | 0.096445 | 0.018927 | 0.00084281 | 9.048e-05 | 0.0003741 | 0.00011476 | 2.7143e-06 | 0.00012095 | 4.58e-05 | 2.2178e-05 | 1.4389e-05 | 6.5026e-06 | 5.737e-06
1.25 | 2.25 | 3.6452e-05 | 1.7966e-05 | 9.9179e-05 | 2.1672e-05 | 3.8063e-05 | 0.0049614 | 0.0016065 | 0.021187 | 0.020319 | 0.0063192 | 0.0032646 | 0.011548 | 0.0047455 | 0.0021981 | 0.00013984 | 0.00032643 | 0.0011331 | 0.0057108 | 0.0089641 | 0.0063123 | 0.13823 | 0.10846 | 0.041842 | 0.003935 | 5.2676e-05 | 0.00012922 | 0.00012512 | 1.8294e-05 | 2.9675e-05 | 1.3432e-05 | 1.6096e-05 | 7.8884e-06 | 1.3774e-05 | 5.5225e-06
1.25 | 2.3 | 0.00010733 | 1.5923e-05 | 9.4988e-05 | 1.9474e-05 | 0.00011435 | 0.0029521 | 0.0010026 | 0.020015 | 0.014747 | 0.0085752 | 0.008343 | 0.010731 | 0.0012031 | 0.0006636 | 0.00038692 | 0.00095397 | 0.0015215 | 0.0044201 | 0.0076869 | 0.013297 | 0.081018 | 0.11209 | 0.063879 | 0.008307 | 0.00066657 | 8.8193e-06 | 0.00012059 | 7.8327e-05 | 9.6298e-06 | 1.1748e-05 | 7.4549e-06 | 1.3783e-05 | 3.6851e-06 | 1.3683e-05
1.25 | 2.35 | 3.0971e-08 | 1.8663e-05 | 0.00012752 | 9.3795e-05 | 2.7249e-05 | 0.00057656 | 0.00034531 | 0.025023 | 0.016703 | 0.010991 | 0.0084345 | 0.0040764 | 0.00022501 | 0.00051029 | 0.0012932 | 0.001121 | 0.0010813 | 0.0028786 | 0.0090775 | 0.015336 | 0.033903 | 0.11226 | 0.071793 | 0.013676 | 0.0022647 | 4.9745e-05 | 0.00013942 | 2.0037e-05 | 4.3211e-05 | 3.6025e-05 | 2.3193e-05 | 3.6907e-05 | 1.1921e-05 | 2.2493e-06
1.25 | 2.4 | 5.2609e-05 | 4.2787e-05 | 4.1816e-05 | 4.0167e-05 | 8.6612e-05 | 0.00078434 | 0.00031151 | 0.031729 | 0.033792 | 0.0094982 | 0.0041579 | 4.4115e-05 | 0.0038662 | 0.0014044 | 0.0018155 | 0.00076894 | 0.00096321 | 0.0027803 | 0.010478 | 0.011287 | 0.0079923 | 0.10929 | 0.062899 | 0.022581 | 0.0050861 | 0.00034315 | 0.00021591 | 2.934e-06 | 7.5087e-05 | 6.6141e-05 | 5.1354e-05 | 2.5314e-05 | 1.3364e-05 | 7.0083e-06
1.25 | 2.45 | 1.5726e-06 | 0.00012933 | 4.8065e-05 | 2.2756e-05 | 0.00022089 | 0.0012585 | 0.000682 | 0.02828 | 0.047357 | 0.0076959 | 0.0020274 | 0.0026279 | 0.0078781 | 0.0017735 | 0.0015667 | 0.00059258 | 0.0014059 | 0.0032579 | 0.0094051 | 0.0063498 | 0.0026635 | 0.098733 | 0.048225 | 0.036188 | 0.008263 | 0.0012859 | 0.0004918 | 4.6577e-05 | 4.0008e-05 | 4.471e-05 | 5.932e-05 | 3.7462e-05 | 1.5043e-05 | 1.4475e-05
1.25 | 2.5 | 7.6007e-05 | 3.6591e-05 | 0.00011693 | 0.0001486 | 0.00034059 | 0.00031395 | 0.00062702 | 0.018278 | 0.036834 | 0.011763 | 0.003731 | 0.0067049 | 0.0075636 | 0.0014949 | 0.001214 | 0.00083463 | 0.0015558 | 0.0027962 | 0.0067864 | 0.0043712 | 0.007444 | 0.075454 | 0.040519 | 0.048234 | 0.0095275 | 0.0027101 | 0.0011215 | 0.00018218 | 6.4958e-05 | 3.9077e-05 | 5.4573e-05 | 9.3845e-05 | 5.5827e-05 | 9.4345e-06
1.25 | 2.55 | 2.8767e-05 | 6.8555e-05 | 0.00013394 | 0.00028398 | 0.0003553 | 0.00028113 | 6.239e-05 | 0.019023 | 0.022082 | 0.019085 | 0.0055733 | 0.0070793 | 0.0038622 | 0.0017072 | 0.0011894 | 0.0011329 | 0.0012094 | 0.00172 | 0.0046117 | 0.0040269 | 0.010464 | 0.04273 | 0.044787 | 0.051735 | 0.010138 | 0.0038216 | 0.001613 | 0.00018525 | 0.00013971 | 5.1063e-05 | 5.2507e-05 | 5.9582e-05 | 3.4541e-05 | 2.0307e-05
1.25 | 2.6 | 3.6398e-05 | 0.0001018 | 0.00028684 | 0.00015341 | 0.00033836 | 0.0006997 | 0.0011239 | 0.029428 | 0.042348 | 0.021421 | 0.0056817 | 0.0041352 | 0.00065857 | 0.0025742 | 0.0012426 | 0.0011931 | 0.00080146 | 0.0008112 | 0.0030195 | 0.0030064 | 0.0078746 | 0.014221 | 0.058421 | 0.048553 | 0.015356 | 0.004379 | 0.0017442 | 0.00014265 | 0.00028477 | 0.00017067 | 0.00012471 | 6.985e-05 | 4.1016e-05 | 1.5669e-05
1.25 | 2.65 | 7.673e-05 | 1.5377e-05 | 0.00029093 | 8.5126e-05 | 0.00030737 | 0.00033532 | 0.0024651 | 0.028388 | 0.086611 | 0.019932 | 0.0050078 | 0.0011896 | 0.00030233 | 0.0031501 | 0.001244 | 0.0010303 | 0.00056082 | 0.0003228 | 0.0017835 | 0.0015547 | 0.0034834 | 0.0024305 | 0.07057 | 0.044551 | 0.025841 | 0.0041262 | 0.0024459 | 0.00039127 | 0.00041426 | 0.00034718 | 0.00021373 | 0.00016463 | 7.9496e-05 | 3.6942e-05
1.25 | 2.7 | 1.1741e-06 | 0.00010142 | 0.00010131 | 2.6055e-05 | 0.00032576 | 0.00038023 | 0.0015271 | 0.013943 | 0.10068 | 0.023709 | 0.0039996 | 5.1005e-05 | 0.0013125 | 0.0025627 | 0.0011925 | 0.00082366 | 0.00048467 | 0.0001647 | 0.000948 | 0.0007136 | 0.001454 | 0.0054896 | 0.068155 | 0.043622 | 0.032527 | 0.0029475 | 0.0038517 | 0.00089327 | 0.00055867 | 0.00027576 | 0.00015826 | 9.6496e-05 | 4.6739e-05 | 4.8149e-05
1.25 | 2.75 | 5.2118e-05 | 3.5376e-05 | 6.4769e-05 | 4.2102e-05 | 0.00048411 | 0.0013367 | 2.1862e-05 | 0.0082216 | 0.073703 | 0.031075 | 0.0023007 | 0.0001269 | 0.0014253 | 0.0012528 | 0.0010059 | 0.00060722 | 0.00047578 | 0.00018922 | 0.00044181 | 0.00037665 | 0.0014631 | 0.011279 | 0.049196 | 0.04644 | 0.029481 | 0.0026193 | 0.0041759 | 0.0009042 | 0.00079517 | 0.00017837 | 0.00013579 | 8.8777e-05 | 7.5687e-05 | 4.9368e-05
1.25 | 2.8 | 2.3699e-05 | 4.1663e-05 | 4.4717e-05 | 0.0002961 | 0.00044255 | 0.00132 | 0.0011701 | 0.014914 | 0.058128 | 0.029725 | 0.00066028 | 0.00024904 | 0.00073253 | 0.00036374 | 0.00076516 | 0.00042339 | 0.00048025 | 0.00029572 | 0.00013948 | 0.00011776 | 0.0016898 | 0.012065 | 0.025121 | 0.050683 | 0.023452 | 0.0047542 | 0.0031109 | 0.00067381 | 0.00089578 | 0.00024313 | 0.00010935 | 7.4488e-05 | 6.2349e-05 | 6.2017e-05
1.25 | 2.85 | 1.7217e-05 | 0.00012085 | 3.9267e-05 | 0.00032771 | 0.00013306 | 0.0010396 | 0.0025461 | 0.014762 | 0.081993 | 0.019668 | 0.0002374 | 7.593e-05 | 0.00060633 | 0.00023519 | 0.00055169 | 0.00032838 | 0.00051514 | 0.00049163 | 2.786e-05 | 1.0605e-05 | 0.0014785 | 0.0083563 | 0.0082441 | 0.051012 | 0.020853 | 0.0094013 | 0.0028874 | 0.0008998 | 0.00074772 | 0.00041446 | 0.00011394 | 3.2544e-05 | 1.3299e-05 | 3.2379e-05
1.25 | 2.9 | 6.3962e-05 | 1.6547e-05 | 9.1897e-05 | 7.8011e-05 | 1.9498e-05 | 0.0015567 | 0.0027894 | 0.0069181 | 0.10106 | 0.017767 | 0.001117 | 0.00069483 | 0.0017327 | 0.00043264 | 0.00032352 | 0.00032147 | 0.00066698 | 0.00091385 | 0.00021441 | 0.00034957 | 0.00095826 | 0.0038143 | 0.0018303 | 0.04261 | 0.021352 | 0.010692 | 0.0025848 | 0.0011055 | 0.00071352 | 0.00049109 | 0.00016538 | 6.1108e-05 | 3.869e-05 | 3.8769e-05
1.25 | 2.95 | 2.1994e-05 | 0.00012831 | 6.9594e-05 | 2.2828e-05 | 3.9193e-05 | 0.0020601 | 0.0015509 | 0.0089313 | 0.0811 | 0.027894 | 0.0016699 | 0.00289 | 0.0031096 | 0.0003698 | 0.00034905 | 0.00029252 | 0.00068091 | 0.0011336 | 0.00050025 | 0.00087948 | 0.00065547 | 0.0010028 | 0.0013261 | 0.028579 | 0.025337 | 0.0061616 | 0.0015815 | 0.00050495 | 0.00097063 | 0.00036602 | 0.00019606 | 3.5703e-05 | 1.446e-05 | 2.4815e-05
1.25 | 3 | 7.3977e-05 | 0.00013533 | 1.8954e-05 | 4.1999e-05 | 0.00011015 | 0.0015712 | 0.0005984 | 0.018746 | 0.054721 | 0.029926 | 0.0012515 | 0.0042562 | 0.0026833 | 0.00018044 | 0.00083218 | 0.00020278 | 0.00038294 | 0.00081953 | 0.00055863 | 0.0012954 | 0.00054596 | 9.6642e-05 | 0.0026533 | 0.01722 | 0.031444 | 0.0023802 | 0.0012664 | 0.00043057 | 0.00082272 | 0.0002601 | 0.00020051 | 0.00010647 | 7.253e-05 | 2.2776e-05
1.25 | 3.05 | 6.0309e-06 | 3.7009e-05 | 0.00016861 | 4.0406e-05 | 5.7148e-05 | 0.00080759 | 0.0028948 | 0.015466 | 0.058285 | 0.016433 | 0.00052402 | 0.0035377 | 0.0017944 | 0.00092341 | 0.0012826 | 6.6165e-05 | 0.00016908 | 0.00066046 | 0.00072752 | 0.0015188 | 0.00021145 | 0.00040735 | 0.0041669 | 0.010604 | 0.031195 | 0.0017674 | 0.0022372 | 0.0011331 | 0.00049213 | 0.00026117 | 0.00033126 | 0.00022055 | 5.7906e-05 | 3.3991e-05
1.25 | 3.1 | 8.7093e-05 | 0.00019007 | 7.7913e-05 | 1.7543e-05 | 0.00017708 | 0.00044803 | 0.0050834 | 0.0043338 | 0.071223 | 0.007935 | 0.00024218 | 0.0033922 | 0.0021196 | 0.0017294 | 0.00099719 | 4.2091e-05 | 0.00038832 | 0.00085376 | 0.00077748 | 0.0010632 | 2.9915e-05 | 0.0011029 | 0.0043938 | 0.0059219 | 0.02189 | 0.002784 | 0.0021493 | 0.00074903 | 0.00050256 | 0.00057719 | 0.00036899 | 6.6639e-05 | 6.0026e-06 | 1.042e-05
1.25 | 3.15 | 3.6569e-05 | 1.8387e-05 | 1.2722e-05 | 3.0299e-06 | 0.00015057 | 0.00034476 | 0.0041827 | 0.0062851 | 0.063069 | 0.013754 | 0.00055892 | 0.0036359 | 0.0019598 | 0.0013095 | 0.00035038 | 0.00021702 | 0.0005368 | 0.00066471 | 0.00037494 | 0.00035972 | 0.00031028 | 0.0010064 | 0.0028291 | 0.0020513 | 0.012679 | 0.0071854 | 0.00025967 | 0.00010359 | 0.00062993 | 0.0006127 | 0.00014709 | 3.171e-05 | 1.5554e-05 | 2.9904e-05
1.25 | 3.2 | 1.1678e-05 | 3.1468e-05 | 3.9758e-05 | 1.4536e-05 | 5.3127e-05 | 0.00022709 | 0.002517 | 0.013475 | 0.049072 | 0.015698 | 0.00075109 | 0.0023971 | 0.0013676 | 0.0007108 | 4.6659e-05 | 0.000294 | 0.00033857 | 0.00028291 | 0.00012428 | 0.00025976 | 0.00030803 | 0.00029937 | 0.0011126 | 0.00012644 | 0.0096634 | 0.010979 | 0.0013571 | 0.00065568 | 0.00014606 | 0.00029884 | 0.00013827 | 0.00012691 | 6.519e-05 | 3.1125e-05
1.25 | 3.25 | 9.4316e-06 | 2.023e-05 | 1.7397e-07 | 2.2826e-05 | 2.8806e-06 | 4.3122e-05 | 0.0020404 | 0.0089501 | 0.055258 | 0.0080483 | 0.00018428 | 0.0024026 | 0.0015659 | 0.00041179 | 5.5536e-05 | 0.0001656 | 0.00026549 | 0.00023815 | 0.00016954 | 0.00031387 | 6.4372e-05 | 1.6153e-05 | 0.00024443 | 0.00039127 | 0.0093481 | 0.008542 | 0.0013246 | 0.001282 | 1.23e-05 | 6.9406e-05 | 0.00047139 | 0.0001356 | 2.1451e-05 | 1.0803e-05
1.25 | 3.3 | 2.0762e-05 | 1.7445e-05 | 4.979e-05 | 5.1888e-05 | 0.00010054 | 0.00037494 | 0.0021319 | 0.0024547 | 0.062435 | 0.0074757 | 0.00054112 | 0.0045445 | 0.001269 | 0.00011477 | 0.00021399 | 6.3891e-05 | 0.00042598 | 0.00032012 | 0.00016062 | 0.00013304 | 9.8525e-05 | 3.3879e-06 | 8.2006e-05 | 0.0014229 | 0.007231 | 0.0040935 | 0.00027874 | 0.00023018 | 0.00035548 | 0.00056029 | 0.00026776 | 1.7674e-05 | 1.1056e-05 | 2.9299e-05
1.25 | 3.35 | 2.3679e-05 | 5.641e-05 | 0.00016676 | 0.00015468 | 9.6431e-05 | 0.0004168 | 0.0024055 | 0.00049523 | 0.047993 | 0.017544 | 0.0022045 | 0.0043539 | 0.00036488 | 0.00012564 | 0.0002349 | 2.9674e-05 | 0.00033609 | 0.00020239 | 9.8222e-05 | 4.6707e-05 | 0.00011566 | 2.2321e-05 | 8.903e-05 | 0.0015131 | 0.0039544 | 0.0025386 | 0.0021768 | 0.0071147 | 0.0013059 | 0.0007677 | 6.0295e-05 | 8.8452e-06 | 9.4962e-06 | 4.4919e-06
1.25 | 3.4 | 2.2184e-07 | 7.2804e-06 | 1.651e-05 | 6.4796e-06 | 1.8658e-05 | 0.00020287 | 0.0017722 | 0.0023045 | 0.028562 | 0.017197 | 0.0020974 | 0.0015309 | 7.6355e-05 | 0.00011798 | 7.9198e-05 | 0.00010457 | 8.8936e-05 | 4.8463e-05 | 4.8239e-05 | 6.9638e-05 | 0.00014627 | 0.00017604 | 3.9108e-05 | 0.0011389 | 0.0015575 | 0.0031593 | 0.0022196 | 0.019315 | 0.0012185 | 0.00051062 | 0.00017155 | 5.2555e-05 | 5.4086e-05 | 4.5849e-05
1.5 | -0.5 | 0.00041639 | 0.0037048 | 0.0004254 | 0.0073545 | 0.026339 | 0.079396 | 0.067875 | 0.11005 | 0.33945 | 0.10644 | 0.014155 | 0.0048993 | 0.00089349 | 0.0026957 | 0.0010273 | 5.7613e-05 | 5.9632e-05 | 9.2153e-05 | 1.5629e-05 | 3.9268e-07 | 5.8324e-06 | 3.5446e-06 | 2.1055e-07 | 1.6973e-08 | 1.6799e-07 | 5.7353e-07 | 5.0358e-07 | 1.7908e-07 | 1.2341e-07 | 1.8599e-08 | 6.0635e-10 | 6.8487e-09 | 8.7461e-08 | 4.4754e-08
1.5 | -0.45 | 0.00036248 | 0.0035627 | 0.0010593 | 0.0098384 | 0.010839 | 0.07923 | 0.067493 | 0.11244 | 0.35143 | 0.10607 | 0.018351 | 0.0029074 | 0.00027352 | 0.0023497 | 0.00097763 | 0.00013527 | 6.1407e-05 | 4.8753e-05 | 8.875e-06 | 2.8309e-06 | 3.3739e-06 | 2.668e-07 | 8.5827e-07 | 3.3253e-06 | 1.0339e-06 | 3.5648e-07 | 1.4937e-07 | 2.3163e-09 | 5.0386e-07 | 6.9481e-08 | 2.0497e-08 | 5.0891e-09 | 9.834e-08 | 1.6191e-09
1.5 | -0.4 | 0.00031707 | 0.0022543 | 0.0036656 | 0.0084683 | 0.0024088 | 0.072681 | 0.067551 | 0.12203 | 0.35464 | 0.11132 | 0.019188 | 0.00059995 | 0.00080864 | 0.001495 | 0.00064475 | 0.00020423 | 0.00012134 | 2.2828e-05 | 4.3959e-06 | 3.3801e-06 | 8.3675e-06 | 3.8202e-06 | 3.8954e-06 | 4.9159e-07 | 1.5701e-07 | 1.5159e-07 | 3.9659e-07 | 9.3437e-07 | 8.279e-08 | 1.5228e-07 | 1.0601e-08 | 1.4223e-07 | 9.8748e-08 | 1.3672e-07
1.5 | -0.35 | 0.0001518 | 0.0008926 | 0.0059504 | 0.0043794 | 0.0017957 | 0.058898 | 0.067935 | 0.13682 | 0.35312 | 0.12066 | 0.015406 | 0.00013421 | 0.0015051 | 0.0006378 | 0.00036321 | 0.00029901 | 0.00021009 | 2.5573e-05 | 7.7452e-06 | 1.6847e-05 | 2.1405e-05 | 3.359e-06 | 4.3887e-06 | 3.8885e-07 | 6.9487e-07 | 1.5528e-06 | 1.2893e-06 | 2.07e-07 | 7.4432e-07 | 7.2024e-08 | 1.5808e-07 | 1.6312e-07 | 8.1266e-08 | 1.6749e-07
1.5 | -0.3 | 2.6085e-05 | 0.00016828 | 0.0059143 | 0.001063 | 0.0053712 | 0.041043 | 0.067749 | 0.15235 | 0.35322 | 0.12862 | 0.0099507 | 0.0019126 | 0.0013541 | 0.00058722 | 0.00025236 | 0.00040632 | 0.0002329 | 4.3394e-05 | 3.0641e-06 | 1.3502e-05 | 2.0902e-05 | 8.3191e-06 | 4.637e-07 | 1.4841e-06 | 3.2322e-06 | 3.4135e-06 | 1.9577e-06 | 9.6904e-07 | 1.9575e-08 | 9.6446e-08 | 1.6832e-07 | 2.2438e-07 | 2.6417e-07 | 2.7479e-08
1.5 | -0.25 | 0.0001598 | 1.1081e-05 | 0.0037909 | 0.00072371 | 0.007703 | 0.025432 | 0.065475 | 0.16288 | 0.36017 | 0.13062 | 0.0075035 | 0.0041504 | 0.00048569 | 0.0017407 | 0.00035921 | 0.00028994 | 0.0001247 | 8.915e-05 | 3.5303e-06 | 1.6708e-05 | 3.4655e-05 | 9.1802e-06 | 7.082e-07 | 1.9411e-06 | 1.671e-06 | 1.2057e-06 | 4.3506e-07 | 2.4766e-07 | 6.1629e-07 | 6.7908e-07 | 6.3716e-07 | 2.7955e-07 | 2.1647e-08 | 1.3645e-07
1.5 | -0.2 | 0.00045368 | 3.3302e-05 | 0.0014409 | 0.0024414 | 0.0062912 | 0.017053 | 0.059967 | 0.16476 | 0.37533 | 0.12645 | 0.010296 | 0.0047617 | 0.00025515 | 0.0032716 | 0.00070892 | 3.5785e-05 | 2.2696e-05 | 0.00015356 | 5.3001e-06 | 1.3765e-05 | 5.2422e-06 | 5.4187e-07 | 2.4524e-06 | 1.8225e-06 | 2.6956e-06 | 2.433e-06 | 7.7123e-07 | 8.7983e-08 | 6.9124e-07 | 3.7725e-07 | 9.6814e-08 | 4.1847e-08 | 2.1067e-07 | 4.6401e-08
1.5 | -0.15 | 0.00051599 | 6.9504e-06 | 0.00076434 | 0.0036667 | 0.0029227 | 0.015781 | 0.051526 | 0.15752 | 0.39742 | 0.11887 | 0.016505 | 0.0037625 | 0.0017149 | 0.0037487 | 0.0013229 | 0.00017733 | 4.8873e-05 | 0.00019072 | 3.2596e-06 | 1.039e-05 | 1.2311e-05 | 3.3169e-06 | 1.2395e-06 | 4.1377e-06 | 1.2994e-06 | 1.5006e-08 | 2.957e-07 | 6.1359e-07 | 3.635e-07 | 3.9704e-07 | 2.2257e-07 | 9.9996e-08 | 1.5671e-08 | 1.8428e-07
1.5 | -0.1 | 0.0003347 | 4.9791e-05 | 0.0018415 | 0.0028562 | 0.0010202 | 0.017293 | 0.041753 | 0.14336 | 0.42285 | 0.11194 | 0.022323 | 0.0036423 | 0.0042352 | 0.0027184 | 0.0021785 | 0.0006656 | 0.00013062 | 0.00015244 | 3.1643e-05 | 1.42e-05 | 8.7054e-06 | 3.5008e-06 | 1.3647e-06 | 1.7875e-06 | 4.2846e-07 | 1.6873e-07 | 3.1717e-07 | 1.5264e-07 | 4.501e-07 | 1.253e-08 | 8.2307e-08 | 1.9939e-07 | 2.3973e-07 | 1.6346e-08
1.5 | -0.05 | 0.00018529 | 0.0003078 | 0.0032146 | 0.00098276 | 0.002167 | 0.016656 | 0.033459 | 0.1276 | 0.44332 | 0.11012 | 0.025744 | 0.0067775 | 0.0057257 | 0.00095569 | 0.0031341 | 0.00093823 | 0.00015294 | 7.0027e-05 | 4.9639e-05 | 1.0094e-05 | 4.3289e-06 | 2.2805e-05 | 2.4528e-06 | 9.3621e-07 | 1.2977e-06 | 2.893e-06 | 2.4859e-06 | 7.4578e-07 | 1.2625e-08 | 1.9052e-07 | 2.1052e-07 | 2.3845e-07 | 1.3826e-08 | 8.3388e-08
1.5 | 0 | 0.00014442 | 0.00072873 | 0.0036736 | 6.2672e-05 | 0.0046729 | 0.012304 | 0.028441 | 0.11552 | 0.45118 | 0.11552 | 0.028441 | 0.012304 | 0.0046729 | 6.2672e-05 | 0.0036736 | 0.00072873 | 0.00014442 | 5.0758e-05 | 3.2766e-05 | 2.5913e-06 | 1.0677e-05 | 5.3012e-06 | 1.2259e-06 | 4.3891e-06 | 5.0463e-06 | 1.8096e-06 | 4.1534e-08 | 8.419e-08 | 4.7645e-07 | 5.1213e-07 | 4.0127e-07 | 7.221e-08 | 1.0052e-07 | 2.5762e-08
1.5 | 0.05 | 0.00015294 | 0.00093823 | 0.0031341 | 0.00095569 | 0.0057257 | 0.0067775 | 0.025744 | 0.11012 | 0.44332 | 0.1276 | 0.033459 | 0.016656 | 0.002167 | 0.00098276 | 0.0032146 | 0.0003078 | 0.00018529 | 0.00014054 | 1.6934e-05 | 4.8881e-07 | 6.3484e-07 | 6.3756e-06 | 3.7204e-06 | 6.9375e-06 | 3.5109e-06 | 1.6825e-06 | 1.0984e-06 | 1.7316e-07 | 9.3715e-07 | 9.7476e-07 | 5.5366e-07 | 2.4179e-07 | 8.924e-10 | 3.9619e-07
1.5 | 0.1 | 0.00013062 | 0.0006656 | 0.0021785 | 0.0027184 | 0.0042352 | 0.0036423 | 0.022323 | 0.11194 | 0.42285 | 0.14336 | 0.041753 | 0.017293 | 0.0010202 | 0.0028562 | 0.0018415 | 4.9791e-05 | 0.0003347 | 0.00029131 | 9.87e-06 | 1.1006e-06 | 3.4682e-06 | 8.6509e-06 | 8.081e-06 | 7.1469e-06 | 1.8596e-06 | 1.1554e-06 | 2.6705e-06 | 2.5722e-06 | 1.2553e-06 | 6.1501e-07 | 8.2886e-08 | 1.7144e-07 | 4.0138e-07 | 1.4312e-07
1.5 | 0.15 | 4.8873e-05 | 0.00017733 | 0.0013229 | 0.0037487 | 0.0017149 | 0.0037625 | 0.016505 | 0.11887 | 0.39742 | 0.15752 | 0.051526 | 0.015781 | 0.0029227 | 0.0036667 | 0.00076434 | 6.9504e-06 | 0.00051599 | 0.00033522 | 2.2524e-05 | 5.2685e-08 | 3.363e-06 | 2.764e-05 | 2.534e-05 | 2.587e-06 | 5.8107e-07 | 1.3063e-06 | 8.4106e-07 | 1.0621e-06 | 1.3852e-06 | 4.2307e-07 | 5.066e-08 | 1.2452e-07 | 1.8987e-07 | 3.4225e-07
1.5 | 0.2 | 2.2696e-05 | 3.5785e-05 | 0.00070892 | 0.0032716 | 0.00025515 | 0.0047617 | 0.010296 | 0.12645 | 0.37533 | 0.16476 | 0.059967 | 0.017053 | 0.0062912 | 0.0024414 | 0.0014409 | 3.3302e-05 | 0.00045368 | 0.00021517 | 5.8282e-05 | 8.0275e-06 | 1.5671e-05 | 4.488e-05 | 1.8709e-05 | 4.2893e-07 | 2.1574e-07 | 9.4016e-07 | 4.5422e-06 | 2.6025e-06 | 5.4146e-07 | 9.32e-08 | 3.7679e-07 | 7.1862e-07 | 3.3827e-07 | 1.7338e-07
1.5 | 0.25 | 0.0001247 | 0.00028994 | 0.00035921 | 0.0017407 | 0.00048569 | 0.0041504 | 0.0075035 | 0.13062 | 0.36017 | 0.16288 | 0.065475 | 0.025432 | 0.007703 | 0.00072371 | 0.0037909 | 1.1081e-05 | 0.0001598 | 0.00012416 | 8.3058e-05 | 1.4663e-05 | 2.9308e-05 | 9.5474e-06 | 6.132e-06 | 1.8273e-08 | 2.2558e-07 | 5.2293e-06 | 3.0774e-06 | 4.2618e-07 | 2.141e-07 | 7.4335e-08 | 1.4846e-07 | 5.2e-07 | 3.4218e-07 | 3.6359e-09
1.5 | 0.3 | 0.0002329 | 0.00040632 | 0.00025236 | 0.00058722 | 0.0013541 | 0.0019126 | 0.0099507 | 0.12862 | 0.35322 | 0.15235 | 0.067749 | 0.041043 | 0.0053712 | 0.001063 | 0.0059143 | 0.00016828 | 2.6085e-05 | 0.00017866 | 0.00011012 | 1.2952e-06 | 3.5277e-05 | 1.6717e-05 | 5.03e-06 | 1.498e-07 | 3.6709e-06 | 2.6554e-06 | 2.2022e-06 | 1.409e-06 | 6.5056e-08 | 2.5536e-07 | 6.1693e-07 | 3.2208e-07 | 7.8156e-08 | 5.0565e-08
1.5 | 0.35 | 0.00021009 | 0.00029901 | 0.00036321 | 0.0006378 | 0.0015051 | 0.00013421 | 0.015406 | 0.12066 | 0.35312 | 0.13682 | 0.067935 | 0.058898 | 0.0017957 | 0.0043794 | 0.0059504 | 0.0008926 | 0.0001518 | 0.00025142 | 0.0001173 | 1.8978e-05 | 3.6413e-05 | 1.2349e-05 | 2.4966e-06 | 1.1032e-06 | 2.2956e-06 | 1.0956e-06 | 1.3087e-06 | 2.1114e-07 | 7.4949e-08 | 2.4552e-07 | 5.2411e-08 | 2.0775e-07 | 8.6389e-08 | 8.5613e-08
1.5 | 0.4 | 0.00012134 | 0.00020423 | 0.00064475 | 0.001495 | 0.00080864 | 0.00059995 | 0.019188 | 0.11132 | 0.35464 | 0.12203 | 0.067551 | 0.072681 | 0.0024088 | 0.0084683 | 0.0036656 | 0.0022543 | 0.00031707 | 0.00021499 | 7.2168e-05 | 3.5249e-05 | 2.2377e-05 | 3.881e-07 | 1.4286e-05 | 7.0221e-07 | 2.2092e-06 | 5.3691e-08 | 1.4659e-06 | 1.3544e-06 | 3.1487e-07 | 2.3654e-08 | 4.493e-08 | 1.4774e-07 | 1.4045e-07 | 1.2594e-10
1.5 | 0.45 | 6.1407e-05 | 0.00013527 | 0.00097763 | 0.0023497 | 0.00027352 | 0.0029074 | 0.018351 | 0.10607 | 0.35143 | 0.11244 | 0.067493 | 0.07923 | 0.010839 | 0.0098384 | 0.0010593 | 0.0035627 | 0.00036248 | 0.00014631 | 3.0964e-05 | 3.8217e-05 | 1.4965e-05 | 5.5885e-06 | 6.0079e-07 | 8.3611e-07 | 2.8688e-06 | 1.8618e-06 | 2.9239e-07 | 9.7706e-08 | 2.0406e-08 | 4.109e-07 | 1.4329e-07 | 2.82e-08 | 8.7953e-09 | 9.1874e-08
1.5 | 0.5 | 5.9632e-05 | 5.7613e-05 | 0.0010273 | 0.0026957 | 0.00089349 | 0.0048993 | 0.014155 | 0.10644 | 0.33945 | 0.11005 | 0.067875 | 0.079396 | 0.026339 | 0.0073545 | 0.0004254 | 0.0037048 | 0.00041639 | 0.00014922 | 7.2798e-05 | 3.5566e-05 | 1.8129e-05 | 4.093e-06 | 2.1365e-06 | 2.913e-06 | 2.9205e-06 | 7.4705e-07 | 1.1339e-06 | 1.7187e-06 | 1.0318e-06 | 3.8417e-07 | 3.1854e-07 | 4.5835e-07 | 3.0625e-07 | 1.0448e-07
1.5 | 0.55 | 0.00011779 | 7.2728e-06 | 0.00060125 | 0.0024303 | 0.0026558 | 0.0047367 | 0.010742 | 0.10806 | 0.3199 | 0.11435 | 0.067887 | 0.076327 | 0.045468 | 0.0033354 | 0.0019111 | 0.0023266 | 0.00063619 | 0.00025198 | 0.00016238 | 3.0269e-05 | 1.6979e-05 | 4.5065e-06 | 4.866e-06 | 1.1231e-05 | 3.2021e-06 | 6.1373e-08 | 2.5177e-06 | 2.3212e-06 | 1.2421e-06 | 7.5128e-07 | 1.642e-07 | 8.8659e-08 | 5.0177e-08 | 1.9564e-07
1.5 | 0.6 | 0.00013023 | 1.179e-05 | 8.2725e-05 | 0.0017034 | 0.0045212 | 0.0026614 | 0.0111 | 0.10441 | 0.29846 | 0.12213 | 0.06614 | 0.073308 | 0.065624 | 0.0011177 | 0.0032809 | 0.00074921 | 0.00097082 | 0.00038643 | 0.00017754 | 8.0359e-05 | 9.996e-06 | 8.5472e-06 | 3.1044e-05 | 2.2389e-05 | 4.8483e-08 | 1.7445e-06 | 1.6653e-06 | 1.8794e-06 | 1.862e-06 | 4.9653e-07 | 1.3899e-08 | 4.3137e-07 | 1.023e-06 | 5.3989e-07
1.5 | 0.65 | 6.8047e-05 | 0.00010596 | 0.00015218 | 0.00081995 | 0.0051631 | 0.00058256 | 0.014328 | 0.092433 | 0.28135 | 0.12874 | 0.061258 | 0.072321 | 0.086626 | 0.0018505 | 0.0025969 | 0.0011969 | 0.0012245 | 0.00036456 | 0.00012005 | 0.00015204 | 9.0993e-06 | 4.6145e-05 | 3.006e-05 | 1.4738e-05 | 1.4199e-06 | 1.6615e-06 | 6.4673e-06 | 7.1479e-06 | 1.1461e-06 | 4.6966e-08 | 4.7266e-07 | 5.5067e-07 | 1.8809e-07 | 1.3555e-07
1.5 | 0.7 | 2.0447e-05 | 0.00029397 | 0.00068325 | 0.00023071 | 0.0038783 | 0.00036171 | 0.016899 | 0.075332 | 0.26898 | 0.13065 | 0.053297 | 0.07383 | 0.10964 | 0.004547 | 0.00075696 | 0.0042409 | 0.0012612 | 0.00016648 | 0.00010672 | 0.0001912 | 1.1116e-05 | 8.2727e-05 | 1.151e-05 | 6.8595e-06 | 2.7528e-06 | 3.8704e-06 | 1.2229e-05 | 1.2334e-06 | 7.3203e-07 | 8.8746e-08 | 6.887e-07 | 1.8291e-06 | 1.5945e-06 | 3.9311e-07
1.5 | 0.75 | 5.6918e-06 | 0.0004705 | 0.00097088 | 0.00014711 | 0.0016554 | 0.0023217 | 0.015958 | 0.060149 | 0.25592 | 0.12594 | 0.04358 | 0.077087 | 0.13403 | 0.0092494 | 0.00075266 | 0.0076582 | 0.0015217 | 2.9783e-05 | 0.0001624 | 0.00025657 | 2.3356e-05 | 8.1358e-05 | 2.5993e-05 | 2.4651e-06 | 7.8858e-06 | 1.7866e-05 | 4.3668e-06 | 5.3984e-06 | 1.1923e-07 | 9.5122e-07 | 1.8609e-06 | 8.271e-07 | 3.0869e-07 | 1.5462e-07
1.5 | 0.8 | 7.3351e-07 | 0.00056231 | 0.00086899 | 0.00052697 | 0.00016359 | 0.0049827 | 0.011539 | 0.052002 | 0.23461 | 0.1167 | 0.034802 | 0.079757 | 0.1548 | 0.021073 | 0.0041937 | 0.0083388 | 0.0028701 | 6.6184e-05 | 0.0002153 | 0.00032939 | 7.4811e-05 | 6.5443e-05 | 1.0705e-05 | 2.4756e-05 | 1.5241e-05 | 8.8252e-06 | 5.809e-06 | 2.6863e-07 | 2.5227e-06 | 1.8654e-06 | 1.3672e-06 | 1.4211e-06 | 1.5195e-07 | 1.1365e-07
1.5 | 0.85 | 6.8667e-06 | 0.00058072 | 0.0005964 | 0.0012663 | 0.00027607 | 0.0063229 | 0.0063376 | 0.050258 | 0.2018 | 0.10848 | 0.029143 | 0.078437 | 0.16492 | 0.049005 | 0.0081314 | 0.0054295 | 0.0058284 | 0.0001289 | 0.00022612 | 0.00027093 | 0.0001271 | 2.8782e-05 | 3.1128e-05 | 4.0261e-05 | 1.774e-05 | 1.6553e-06 | 2.6949e-06 | 4.3167e-06 | 1.6032e-06 | 2.9706e-06 | 1.3351e-06 | 4.7523e-07 | 8.2989e-07 | 5.9238e-07
1.5 | 0.9 | 3.9519e-05 | 0.00053266 | 0.00031377 | 0.0021402 | 0.0017078 | 0.0053185 | 0.0037178 | 0.049968 | 0.16133 | 0.10569 | 0.026215 | 0.070273 | 0.16023 | 0.09839 | 0.0074924 | 0.0021893 | 0.0095576 | 0.00010125 | 0.00022704 | 0.00013012 | 0.00021812 | 2.8476e-06 | 6.1308e-05 | 3.1647e-05 | 1.3156e-05 | 1.8584e-06 | 1.0821e-05 | 2.6533e-06 | 6.293e-06 | 2.2399e-06 | 4.5241e-07 | 9.9106e-07 | 6.6734e-07 | 1.2681e-06
1.5 | 0.95 | 3.8924e-05 | 0.00047622 | 0.00016421 | 0.0026121 | 0.0034737 | 0.0027424 | 0.0051918 | 0.045839 | 0.12239 | 0.10733 | 0.023153 | 0.055203 | 0.14271 | 0.16352 | 0.0020747 | 0.0033949 | 0.011928 | 0.00016271 | 0.00019338 | 5.3724e-05 | 0.00025942 | 2.6352e-06 | 3.8334e-05 | 2.8668e-05 | 5.8661e-06 | 8.9895e-06 | 6.5074e-06 | 1.2068e-05 | 2.0762e-06 | 1.2097e-06 | 1.519e-06 | 1.7237e-06 | 1.6781e-06 | 4.447e-07
1.5 | 1 | 6.0186e-06 | 0.00050248 | 0.00017347 | 0.002168 | 0.0045982 | 0.00056326 | 0.0092099 | 0.036103 | 0.093194 | 0.10753 | 0.017751 | 0.037253 | 0.11889 | 0.22684 | 0.0014185 | 0.010273 | 0.011038 | 0.00049133 | 0.00017588 | 7.5811e-05 | 0.00020951 | 1.3891e-05 | 4.5405e-05 | 1.3742e-05 | 1.2013e-05 | 1.8228e-05 | 1.0311e-05 | 2.6292e-06 | 3.3137e-06 | 1.3118e-06 | 1.8407e-06 | 1.9703e-06 | 1.8162e-06 | 8.9178e-07
1.5 | 1.05 | 7.2051e-06 | 0.00047401 | 0.00017756 | 0.0010656 | 0.0045299 | 0.00038738 | 0.012392 | 0.023753 | 0.075614 | 0.10053 | 0.011324 | 0.022935 | 0.095063 | 0.26603 | 0.021604 | 0.017835 | 0.0074606 | 0.0011274 | 0.00045998 | 0.00016118 | 0.00015764 | 4.3358e-05 | 2.7418e-05 | 2.5286e-05 | 3.163e-05 | 1.2133e-05 | 1.1052e-05 | 4.7555e-06 | 5.7306e-07 | 2.8824e-06 | 4.0318e-06 | 2.4415e-06 | 5.246e-07 | 3.4964e-07
1.5 | 1.1 | 3.0619e-05 | 0.00035898 | 0.00011085 | 0.00021463 | 0.0035884 | 0.0022739 | 0.012152 | 0.013858 | 0.065041 | 0.085769 | 0.0076357 | 0.016281 | 0.073428 | 0.26548 | 0.074952 | 0.018601 | 0.0052424 | 0.0020343 | 0.0011601 | 0.00022277 | 0.00010507 | 9.933e-05 | 1.6034e-05 | 5.7782e-05 | 4.5812e-05 | 1.1843e-05 | 7.6507e-06 | 1.1845e-06 | 7.4765e-06 | 4.2681e-06 | 2.9432e-06 | 5.5629e-07 | 1.3059e-06 | 1.4384e-07
1.5 | 1.15 | 1.6642e-05 | 0.0003014 | 3.9271e-05 | 2.5346e-05 | 0.0025849 | 0.0046188 | 0.0083539 | 0.0095431 | 0.055104 | 0.068569 | 0.0091298 | 0.016061 | 0.053052 | 0.22544 | 0.15866 | 0.010662 | 0.0087974 | 0.0028237 | 0.0017771 | 0.0001687 | 2.887e-05 | 0.00013708 | 4.4993e-05 | 4.962e-05 | 3.4357e-05 | 5.534e-06 | 1.4382e-06 | 7.7341e-06 | 4.3846e-06 | 5.52e-06 | 2.2163e-06 | 6.452e-07 | 7.4802e-07 | 1.7659e-06
1.5 | 1.2 | 2.7932e-06 | 0.00030829 | 1.2343e-05 | 0.00023124 | 0.0017588 | 0.0058011 | 0.0032789 | 0.010415 | 0.04244 | 0.055913 | 0.014352 | 0.017462 | 0.03336 | 0.16179 | 0.25036 | 0.0034429 | 0.017961 | 0.0030852 | 0.0018173 | 9.7695e-05 | 6.0838e-05 | 0.00011311 | 3.9183e-05 | 5.676e-05 | 1.4423e-05 | 2.0118e-06 | 5.6136e-06 | 5.5795e-06 | 1.0818e-05 | 3.5907e-06 | 5.9161e-07 | 3.2304e-07 | 7.9341e-07 | 1.0504e-06
1.5 | 1.25 | 5.7649e-06 | 0.00022124 | 7.7985e-05 | 0.00049284 | 0.00095456 | 0.0053813 | 0.000181 | 0.013162 | 0.028113 | 0.050747 | 0.018786 | 0.015999 | 0.016056 | 0.096888 | 0.31751 | 0.015421 | 0.026844 | 0.0031279 | 0.0015631 | 0.00020225 | 0.0002529 | 6.0452e-05 | 3.2721e-05 | 3.5168e-05 | 1.6065e-06 | 6.1707e-07 | 9.4619e-06 | 1.8372e-05 | 4.1075e-06 | 1.1604e-06 | 3.9254e-08 | 6.8545e-07 | 2.3573e-06 | 1.3199e-06
1.5 | 1.3 | 5.1832e-06 | 5.4999e-05 | 0.00024257 | 0.00057941 | 0.00028635 | 0.0039679 | 0.0010209 | 0.013669 | 0.016017 | 0.05031 | 0.018869 | 0.011082 | 0.0046349 | 0.048039 | 0.33418 | 0.062485 | 0.027892 | 0.0041522 | 0.0014979 | 0.00044192 | 0.00037592 | 8.9189e-06 | 4.4139e-05 | 2.2583e-06 | 3.6591e-06 | 8.1856e-06 | 1.3489e-05 | 7.0167e-06 | 3.7387e-06 | 9.5046e-08 | 1.4153e-06 | 1.9253e-06 | 4.8505e-07 | 1.3737e-06
1.5 | 1.35 | 1.4039e-06 | 2.6426e-05 | 0.00032523 | 0.00042004 | 0.0001066 | 0.0025357 | 0.0049128 | 0.010028 | 0.0099151 | 0.048973 | 0.015035 | 0.0058161 | 0.0012516 | 0.020616 | 0.29367 | 0.14533 | 0.019163 | 0.007398 | 0.0015686 | 0.00072014 | 0.00037795 | 1.4497e-05 | 5.472e-05 | 1.5492e-05 | 2.2567e-05 | 1.7241e-05 | 1.4928e-05 | 2.55e-06 | 4.7775e-07 | 1.2819e-06 | 1.7709e-06 | 1.5695e-06 | 1.6816e-06 | 8.6142e-08
1.5 | 1.4 | 9.4506e-06 | 8.7766e-05 | 0.00024689 | 0.00018051 | 0.00039151 | 0.0016738 | 0.0088173 | 0.0041576 | 0.010367 | 0.042513 | 0.011148 | 0.0034396 | 0.0038824 | 0.009079 | 0.21207 | 0.24481 | 0.0088091 | 0.012505 | 0.0015853 | 0.00091957 | 0.00031675 | 3.9144e-05 | 2.2871e-05 | 1.9124e-05 | 4.3751e-05 | 1.442e-05 | 1.7852e-06 | 7.1123e-07 | 3.8303e-06 | 3.1509e-06 | 3.6893e-06 | 1.7912e-06 | 5.1792e-09 | 4.9939e-08
1.5 | 1.45 | 3.8347e-05 | 0.00010295 | 0.00019657 | 5.216e-05 | 0.00061235 | 0.0013808 | 0.010106 | 0.00026402 | 0.013991 | 0.031148 | 0.010726 | 0.0040113 | 0.0072267 | 0.0044644 | 0.12004 | 0.32848 | 0.012917 | 0.016574 | 0.0017638 | 0.00077353 | 0.00018405 | 7.9293e-05 | 5.879e-06 | 3.7364e-05 | 4.6168e-05 | 8.2748e-06 | 1.12e-06 | 3.0308e-06 | 2.1423e-06 | 5.0016e-06 | 1.6257e-06 | 1.577e-07 | 5.9944e-10 | 1.4353e-06
1.5 | 1.5 | 2.3905e-05 | 5.3439e-05 | 0.00019571 | 2.6231e-05 | 0.00048496 | 0.0014135 | 0.0085098 | 0.0012617 | 0.015892 | 0.019215 | 0.01364 | 0.0048111 | 0.0072308 | 0.001804 | 0.04772 | 0.36465 | 0.046652 | 0.015633 | 0.0026378 | 0.00041982 | 3.6681e-05 | 0.00018995 | 3.0473e-05 | 2.7166e-05 | 1.8783e-05 | 1.0115e-06 | 1.6007e-06 | 8.9572e-06 | 4.6985e-06 | 1.8746e-06 | 6.8308e-07 | 3.2929e-07 | 1.2504e-06 | 6.9269e-07
1.5 | 1.55 | 1.1763e-05 | 2.9548e-05 | 0.00017169 | 4.5177e-05 | 0.00021865 | 0.0016966 | 0.0058865 | 0.0064976 | 0.013372 | 0.011391 | 0.016623 | 0.0037592 | 0.0042156 | 0.0011358 | 0.0093745 | 0.33854 | 0.11343 | 0.0093715 | 0.0044466 | 0.00080758 | 7.0768e-06 | 0.00034289 | 5.5894e-05 | 4.427e-06 | 1.507e-05 | 8.9173e-06 | 8.8642e-06 | 1.0589e-05 | 1.5941e-06 | 7.4387e-07 | 2.3159e-07 | 1.0629e-06 | 6.6604e-07 | 1.8263e-06
1.5 | 1.6 | 7.017e-06 | 3.6942e-05 | 0.00018335 | 7.2638e-05 | 5.5428e-05 | 0.0020698 | 0.0043148 | 0.012078 | 0.0073454 | 0.0094069 | 0.016457 | 0.0014126 | 0.0013978 | 0.0034206 | 0.00013418 | 0.26089 | 0.19964 | 0.0043551 | 0.0066044 | 0.002348 | 6.3315e-05 | 0.0003298 | 6.9965e-05 | 2.2972e-06 | 1.66e-05 | 1.8388e-05 | 8.6254e-06 | 6.4967e-06 | 1.829e-06 | 5.5259e-08 | 1.5076e-06 | 2.1203e-06 | 2.2747e-06 | 6.1794e-08
1.5 | 1.65 | 3.8221e-06 | 2.5574e-05 | 0.00029225 | 5.6124e-05 | 5.259e-06 | 0.0019752 | 0.0048067 | 0.013613 | 0.0016328 | 0.011543 | 0.012561 | 2.1371e-05 | 0.0014172 | 0.0074441 | 0.0045992 | 0.16162 | 0.27875 | 0.01142 | 0.0079943 | 0.0042052 | 0.00012065 | 0.00018609 | 4.6574e-05 | 4.0867e-06 | 2.5767e-05 | 3.453e-05 | 1.1218e-05 | 1.6735e-06 | 3.1251e-07 | 3.5195e-06 | 4.0299e-06 | 2.9409e-06 | 4.9797e-07 | 2.9058e-07
1.5 | 1.7 | 2.417e-05 | 1.8072e-05 | 0.00032257 | 1.3807e-05 | 1.1483e-05 | 0.0012486 | 0.0068899 | 0.010028 | 0.0004288 | 0.013822 | 0.0072348 | 0.00099205 | 0.0037454 | 0.0098522 | 0.0085361 | 0.07417 | 0.32319 | 0.040172 | 0.0074237 | 0.0056206 | 0.00027101 | 0.00014294 | 1.6552e-05 | 8.6032e-06 | 3.5723e-05 | 4.3634e-05 | 1.6089e-05 | 4.6928e-07 | 9.5444e-06 | 7.0314e-06 | 6.4947e-06 | 2.7936e-06 | 7.9334e-07 | 4.2196e-07
1.5 | 1.75 | 1.647e-05 | 6.9872e-05 | 0.00020866 | 2.6374e-05 | 0.00012206 | 0.00044749 | 0.0090878 | 0.0047934 | 0.0047477 | 0.012684 | 0.00391 | 0.0034376 | 0.0056259 | 0.0083945 | 0.0067394 | 0.020617 | 0.31699 | 0.092639 | 0.0050133 | 0.0063568 | 0.00068631 | 0.00024869 | 4.4527e-06 | 7.4593e-05 | 2.2319e-05 | 1.6523e-05 | 1.1547e-05 | 7.0762e-06 | 6.115e-06 | 1.1542e-05 | 5.1901e-06 | 1.0195e-06 | 7.745e-07 | 5.8904e-07
1.5 | 1.8 | 3.9828e-05 | 0.00011635 | 8.4157e-05 | 7.4958e-05 | 0.00032749 | 0.00010279 | 0.0098824 | 0.003134 | 0.011194 | 0.0077122 | 0.0046187 | 0.0050728 | 0.0050545 | 0.004284 | 0.0023798 | 0.0035683 | 0.26239 | 0.16019 | 0.003797 | 0.0061427 | 0.0015738 | 0.00049197 | 8.3432e-06 | 0.00016723 | 3.0257e-05 | 1.1951e-05 | 9.4934e-06 | 1.4354e-05 | 1.1709e-05 | 9.2228e-06 | 4.8749e-06 | 2.4539e-06 | 1.1207e-06 | 3.1528e-06
1.5 | 1.85 | 5.9654e-05 | 0.00011181 | 1.394e-05 | 0.00013431 | 0.00047988 | 5.9995e-05 | 0.0085789 | 0.0072969 | 0.014625 | 0.0021268 | 0.0083849 | 0.0044099 | 0.002653 | 0.0010219 | 0.00034288 | 0.0089586 | 0.17895 | 0.22533 | 0.0098076 | 0.0046837 | 0.002721 | 0.00079515 | 3.9699e-05 | 0.00014364 | 6.5656e-05 | 4.8086e-05 | 2.7164e-05 | 1.2436e-05 | 1.5466e-05 | 4.5162e-06 | 3.4525e-06 | 3.5379e-06 | 4.3091e-06 | 1.6003e-06
1.5 | 1.9 | 1.4959e-05 | 8.9424e-05 | 1.1322e-05 | 0.00024549 | 0.00051176 | 3.3678e-05 | 0.0056483 | 0.014889 | 0.012583 | 2.503e-05 | 0.011992 | 0.0021515 | 0.00060844 | 0.00074627 | 0.0015072 | 0.017767 | 0.095258 | 0.26811 | 0.028841 | 0.0027944 | 0.0030528 | 0.00094785 | 5.1157e-05 | 6.3087e-05 | 9.6545e-05 | 0.00010275 | 4.626e-05 | 1.7742e-05 | 5.9306e-06 | 8.4212e-06 | 5.2308e-06 | 4.3274e-06 | 3.141e-06 | 3.5778e-06
1.5 | 1.95 | 2.0173e-05 | 3.8236e-05 | 3.8518e-05 | 0.00032211 | 0.00051817 | 0.00018722 | 0.0028664 | 0.021255 | 0.0076474 | 0.0030219 | 0.012515 | 0.00034124 | 0.00023568 | 0.0024801 | 0.0031535 | 0.018608 | 0.035646 | 0.27517 | 0.06146 | 0.0028551 | 0.0019513 | 0.00079274 | 3.3731e-05 | 5.7671e-05 | 7.8703e-05 | 7.3691e-05 | 2.7788e-05 | 1.5481e-05 | 6.8147e-06 | 6.4526e-06 | 7.4786e-06 | 6.7975e-06 | 4.5172e-06 | 8.9582e-07
1.5 | 2 | 2.4274e-05 | 1.97e-05 | 0.00010229 | 0.00021328 | 0.00058623 | 0.00040408 | 0.0019873 | 0.023703 | 0.0056157 | 0.0089745 | 0.0092969 | 0.00061842 | 0.0010475 | 0.0036711 | 0.0028847 | 0.011723 | 0.0097393 | 0.24442 | 0.10237 | 0.0076039 | 0.00067863 | 0.0004786 | 7.8807e-05 | 0.000146 | 7.8712e-05 | 4.1226e-05 | 1.2852e-05 | 8.2486e-06 | 1.4964e-05 | 9.192e-06 | 8.2439e-06 | 3.8293e-06 | 1.6229e-06 | 2.1989e-06
1.5 | 2.05 | 1.5442e-05 | 5.7373e-05 | 0.00015142 | 4.6861e-05 | 0.00059149 | 0.0003421 | 0.0029905 | 0.022602 | 0.010472 | 0.013354 | 0.0042171 | 0.0028892 | 0.0015743 | 0.0028238 | 0.0011313 | 0.0042261 | 0.010588 | 0.18528 | 0.14329 | 0.018968 | 0.00081393 | 0.00027944 | 0.00015612 | 0.00027605 | 0.00014342 | 2.8109e-05 | 9.6445e-06 | 1.4099e-05 | 1.4947e-05 | 1.7165e-05 | 8.5906e-06 | 3.9841e-06 | 1.7379e-06 | 2.116e-06
1.5 | 2.1 | 5.0677e-05 | 3.4437e-05 | 0.00012777 | 9.5842e-07 | 0.00043516 | 0.00032442 | 0.0035971 | 0.020135 | 0.020142 | 0.012684 | 0.00050397 | 0.0054287 | 0.0011278 | 0.00095157 | 0.00037602 | 0.0019721 | 0.021811 | 0.11627 | 0.17371 | 0.037732 | 0.0030743 | 0.00017889 | 0.00022809 | 0.00031233 | 0.0001688 | 3.0761e-05 | 4.4161e-05 | 2.7714e-05 | 1.4381e-05 | 6.1982e-06 | 1.7861e-06 | 1.1081e-06 | 3.3904e-06 | 3.3316e-06
1.5 | 2.15 | 1.777e-05 | 1.2722e-05 | 4.5421e-05 | 5.0369e-05 | 0.00028104 | 0.00078308 | 0.0022186 | 0.01906 | 0.02719 | 0.0078244 | 0.0005444 | 0.0063117 | 0.00038454 | 6.291e-05 | 0.0020254 | 0.0047567 | 0.028597 | 0.056771 | 0.18474 | 0.062616 | 0.0080831 | 0.00015478 | 0.00032029 | 0.00025796 | 8.1305e-05 | 3.374e-05 | 5.2952e-05 | 3.1261e-05 | 1.8591e-05 | 2.6836e-06 | 3.3955e-07 | 2.2322e-06 | 3.4735e-06 | 4.4485e-06
1.5 | 2.2 | 8.9998e-06 | 1.2791e-05 | 1.2878e-05 | 0.00016274 | 0.00022466 | 0.0012502 | 0.00046539 | 0.021571 | 0.025576 | 0.0034647 | 0.004039 | 0.0048597 | 0.00048644 | 0.00098298 | 0.0048257 | 0.0080517 | 0.025238 | 0.019069 | 0.1729 | 0.09008 | 0.016446 | 0.00079779 | 0.00046901 | 0.00019693 | 9.771e-06 | 2.2279e-05 | 3.1436e-05 | 3.6562e-05 | 1.2697e-05 | 5.0538e-06 | 4.8063e-06 | 9.6327e-06 | 8.4268e-06 | 3.5194e-06
1.5 | 2.25 | 1.398e-05 | 9.0594e-06 | 6.6964e-05 | 0.00028722 | 0.00014573 | 0.00099253 | 0.00056598 | 0.027121 | 0.017972 | 0.0041407 | 0.0081984 | 0.002194 | 0.0018877 | 0.0027446 | 0.0062561 | 0.0080416 | 0.015571 | 0.0049322 | 0.14192 | 0.11436 | 0.027803 | 0.0031239 | 0.00075576 | 0.00010514 | 5.8322e-05 | 5.7032e-05 | 3.6254e-05 | 4.2613e-05 | 9.7121e-06 | 5.4796e-06 | 6.0208e-06 | 6.6278e-06 | 5.5123e-06 | 3.9511e-06
1.5 | 2.3 | 4.8131e-07 | 5.187e-05 | 0.0001573 | 0.00033131 | 2.1403e-05 | 0.00033638 | 0.0015745 | 0.031933 | 0.013899 | 0.010181 | 0.010113 | 0.00033245 | 0.0038671 | 0.0037534 | 0.0051875 | 0.0048984 | 0.0073657 | 0.0068605 | 0.10083 | 0.13083 | 0.040001 | 0.0070922 | 0.0011182 | 2.9445e-05 | 0.00019343 | 0.00016784 | 6.5137e-05 | 3.9802e-05 | 1.4489e-05 | 1.0492e-05 | 1.0455e-05 | 9.6582e-06 | 5.7398e-06 | 2.1888e-06
1.5 | 2.35 | 8.4949e-06 | 3.4971e-05 | 0.00020699 | 0.00021973 | 0.000131 | 4.5942e-05 | 0.0014362 | 0.031173 | 0.020381 | 0.017814 | 0.0089831 | 0.0006411 | 0.0051379 | 0.0032545 | 0.0027 | 0.0015718 | 0.0053537 | 0.013753 | 0.060101 | 0.13777 | 0.050533 | 0.010955 | 0.0015394 | 4.8481e-05 | 0.00034202 | 0.00026535 | 0.00010961 | 4.4272e-05 | 2.0027e-05 | 2.5967e-05 | 2.2631e-05 | 1.2975e-05 | 6.8644e-06 | 4.6e-06
1.5 | 2.4 | 6.6801e-06 | 2.2849e-05 | 0.00017654 | 0.00013593 | 0.00041184 | 1.5504e-05 | 0.0012843 | 0.024172 | 0.033298 | 0.02273 | 0.0063774 | 0.0027834 | 0.0045858 | 0.0017192 | 0.00089319 | 0.00062612 | 0.0083511 | 0.016959 | 0.027913 | 0.13588 | 0.058003 | 0.013699 | 0.002412 | 0.00018482 | 0.00046184 | 0.00030014 | 0.00015307 | 7.507e-05 | 4.5761e-05 | 3.7521e-05 | 1.8689e-05 | 8.7696e-06 | 7.3203e-06 | 8.8358e-06
1.5 | 2.45 | 1.4525e-05 | 3.8419e-05 | 9.2478e-05 | 0.00019128 | 0.00054762 | 0.00014513 | 0.0023572 | 0.015082 | 0.042832 | 0.023589 | 0.0044773 | 0.0049893 | 0.0025276 | 0.00057991 | 0.0010701 | 0.0019998 | 0.011553 | 0.014337 | 0.009398 | 0.1248 | 0.061588 | 0.016656 | 0.0043877 | 0.0003915 | 0.00056239 | 0.00035448 | 0.00023959 | 0.00012606 | 7.9888e-05 | 3.6909e-05 | 2.4341e-05 | 2.3209e-05 | 1.8978e-05 | 1.1764e-05
1.5 | 2.5 | 3.1273e-05 | 9.2933e-06 | 0.00011135 | 0.00025774 | 0.00061009 | 0.00044411 | 0.0027976 | 0.010496 | 0.045035 | 0.021632 | 0.0045481 | 0.00584 | 0.00058036 | 0.00064443 | 0.0024698 | 0.0035554 | 0.011626 | 0.0091538 | 0.0037561 | 0.10454 | 0.061951 | 0.020713 | 0.0072844 | 0.00048885 | 0.00089574 | 0.00050091 | 0.00024362 | 7.6672e-05 | 7.7784e-05 | 4.5663e-05 | 3.3707e-05 | 2.1542e-05 | 1.4542e-05 | 1.2963e-05
1.5 | 2.55 | 2.7805e-05 | 4.2747e-05 | 0.00013536 | 0.00031365 | 0.00070695 | 0.00068858 | 0.0018948 | 0.012675 | 0.04452 | 0.019381 | 0.0064089 | 0.0051443 | 3.5939e-05 | 0.0015051 | 0.0035447 | 0.0036991 | 0.0087365 | 0.0050556 | 0.0050992 | 0.078159 | 0.061358 | 0.024528 | 0.0095758 | 0.00067107 | 0.001319 | 0.00061641 | 0.00016981 | 3.7135e-05 | 6.9726e-05 | 4.4369e-05 | 3.9791e-05 | 3.0076e-05 | 2.0909e-05 | 1.1034e-05
1.5 | 2.6 | 3.5287e-05 | 8.7474e-05 | 0.00011262 | 0.00040493 | 0.00074364 | 0.00090993 | 0.0023195 | 0.015778 | 0.048024 | 0.019598 | 0.0087185 | 0.0036532 | 0.0010399 | 0.002356 | 0.0035437 | 0.0025231 | 0.0050319 | 0.0033085 | 0.0074752 | 0.051212 | 0.061297 | 0.025861 | 0.010259 | 0.00097454 | 0.0014179 | 0.00065859 | 0.00018773 | 8.4116e-05 | 7.0135e-05 | 4.3311e-05 | 5.4925e-05 | 3.697e-05 | 1.5529e-05 | 1.1448e-05
1.5 | 2.65 | 1.7643e-05 | 6.3408e-05 | 0.00021119 | 0.00043504 | 0.00057387 | 0.0014763 | 0.005043 | 0.013313 | 0.056315 | 0.023547 | 0.0098798 | 0.0023112 | 0.0028046 | 0.0026961 | 0.00275 | 0.0010983 | 0.0024282 | 0.0030766 | 0.0079687 | 0.028704 | 0.061853 | 0.024324 | 0.010015 | 0.0011197 | 0.0014647 | 0.00072897 | 0.00026511 | 0.00013116 | 6.0454e-05 | 6.502e-05 | 5.3089e-05 | 2.5793e-05 | 1.3456e-05 | 7.1432e-06
1.5 | 2.7 | 3.2287e-05 | 0.00013358 | 0.00030837 | 0.00029403 | 0.00023115 | 0.0021359 | 0.006719 | 0.0070854 | 0.063002 | 0.029423 | 0.009013 | 0.001578 | 0.0042763 | 0.0024266 | 0.001799 | 0.00024829 | 0.0013998 | 0.0029815 | 0.006535 | 0.013137 | 0.061818 | 0.021786 | 0.010506 | 0.0013052 | 0.0019158 | 0.00074336 | 0.00021281 | 0.00010109 | 5.6818e-05 | 7.5152e-05 | 5.5213e-05 | 3.8664e-05 | 1.9367e-05 | 1.1172e-05
1.5 | 2.75 | 4.3663e-05 | 0.00012311 | 0.00018536 | 0.00014755 | 4.3431e-05 | 0.002019 | 0.0056733 | 0.0035867 | 0.064195 | 0.032457 | 0.0063031 | 0.0013676 | 0.0047038 | 0.0016978 | 0.0010385 | 1.4333e-05 | 0.0012579 | 0.0023682 | 0.0043755 | 0.0048233 | 0.058882 | 0.020034 | 0.012057 | 0.0016898 | 0.0026263 | 0.00052392 | 0.00013081 | 0.0001244 | 7.129e-05 | 7.9733e-05 | 5.8698e-05 | 2.5748e-05 | 8.2934e-06 | 6.4319e-06
1.5 | 2.8 | 2.8069e-05 | 5.9624e-05 | 0.00014215 | 0.00010767 | 2.3285e-05 | 0.0012984 | 0.0047763 | 0.0052131 | 0.064411 | 0.029009 | 0.0033213 | 0.0014485 | 0.0040109 | 0.00081565 | 0.00053443 | 3.1641e-05 | 0.0011865 | 0.0014425 | 0.0025943 | 0.0023987 | 0.052022 | 0.019591 | 0.01215 | 0.0020023 | 0.0027948 | 0.00024611 | 0.00013332 | 0.00011251 | 5.5545e-05 | 8.0071e-05 | 3.7917e-05 | 2.4453e-05 | 1.5894e-05 | 9.5276e-06
1.5 | 2.85 | 2.6976e-05 | 8.3522e-05 | 0.00015134 | 8.6223e-05 | 1.5623e-06 | 0.00082344 | 0.0056841 | 0.0080685 | 0.07248 | 0.020463 | 0.0019724 | 0.0017763 | 0.0029611 | 0.00022921 | 0.00028736 | 1.2343e-05 | 0.00089322 | 0.0006896 | 0.00175 | 0.0035349 | 0.041933 | 0.020325 | 0.0090109 | 0.0016802 | 0.0021746 | 0.00017862 | 0.00016995 | 4.3825e-05 | 2.8739e-05 | 5.0852e-05 | 3.6153e-05 | 3.2302e-05 | 1.0972e-05 | 5.5059e-06
1.5 | 2.9 | 1.7562e-05 | 7.1453e-05 | 8.5678e-05 | 7.7553e-05 | 1.4157e-05 | 0.00079864 | 0.0066281 | 0.0075397 | 0.086947 | 0.012421 | 0.0027249 | 0.0021058 | 0.0020801 | 0.00014763 | 0.00027384 | 2.8269e-05 | 0.00057367 | 0.00025134 | 0.0015844 | 0.0054507 | 0.029868 | 0.02236 | 0.0045687 | 0.0010736 | 0.0017478 | 0.00041385 | 0.0002126 | 4.7688e-05 | 3.9329e-05 | 4.6473e-05 | 5.6594e-05 | 2.3813e-05 | 1.5148e-05 | 8.8384e-06
1.5 | 2.95 | 3.1692e-05 | 5.9446e-05 | 0.00010239 | 8.0143e-05 | 2.1376e-05 | 0.00084687 | 0.0058826 | 0.0042768 | 0.093703 | 0.010712 | 0.0036249 | 0.0018731 | 0.0012774 | 0.000528 | 0.00046017 | 0.00024142 | 0.00039266 | 0.00010007 | 0.0015672 | 0.0063748 | 0.018186 | 0.024851 | 0.0015727 | 0.0014315 | 0.0019564 | 0.00088043 | 0.00022314 | 9.8338e-05 | 9.1458e-05 | 6.2029e-05 | 3.2057e-05 | 2.6242e-05 | 1.5418e-05 | 7.275e-06
1.5 | 3 | 3.0605e-05 | 5.688e-05 | 7.8788e-05 | 4.1751e-05 | 2.6782e-05 | 0.00057132 | 0.0042872 | 0.0032862 | 0.084558 | 0.014276 | 0.0026292 | 0.0010757 | 0.00051615 | 0.0012665 | 0.00078854 | 0.00065138 | 0.00036098 | 0.00012565 | 0.0014962 | 0.0061303 | 0.0092517 | 0.025846 | 0.00062827 | 0.0027473 | 0.0023084 | 0.00088989 | 0.00026223 | 0.00011851 | 9.5502e-05 | 4.3875e-05 | 1.7813e-05 | 2.1366e-05 | 9.9774e-06 | 7.558e-06
1.5 | 3.05 | 1.3215e-05 | 1.4437e-05 | 2.1801e-05 | 4.5386e-05 | 8.5019e-05 | 0.00021367 | 0.0035382 | 0.0070829 | 0.072709 | 0.015576 | 0.00071348 | 0.0003402 | 0.00010605 | 0.0021387 | 0.0010516 | 0.00093448 | 0.00029063 | 9.9347e-05 | 0.0015668 | 0.0050832 | 0.0037119 | 0.023793 | 0.0010211 | 0.0031565 | 0.0020715 | 0.00058175 | 0.00044476 | 9.0097e-05 | 8.3054e-05 | 2.702e-05 | 2.4741e-05 | 1.5929e-05 | 2.2714e-05 | 1.0498e-05
1.5 | 3.1 | 9.5174e-06 | 3.0287e-05 | 5.4596e-05 | 6.7125e-05 | 5.6896e-05 | 0.00016271 | 0.0037037 | 0.011992 | 0.079845 | 0.010952 | 0.00038724 | 8.5319e-05 | 0.00024952 | 0.0026105 | 0.00090614 | 0.00075034 | 0.00011274 | 2.7002e-05 | 0.0018205 | 0.0034349 | 0.0010346 | 0.01972 | 0.0031838 | 0.0016912 | 0.0014886 | 0.00065361 | 0.0005085 | 8.6749e-05 | 7.0084e-05 | 2.5838e-05 | 1.8729e-05 | 2.2715e-05 | 8.3893e-06 | 4.3978e-06
1.5 | 3.15 | 3.3575e-06 | 5.2498e-05 | 6.9782e-05 | 8.0121e-05 | 4.2808e-06 | 0.00018254 | 0.0038714 | 0.012857 | 0.10809 | 0.0050873 | 0.0014242 | 5.3625e-05 | 0.00056167 | 0.0021694 | 0.00036126 | 0.00026061 | 2.8902e-05 | 9.4824e-05 | 0.0017675 | 0.0015862 | 0.0005721 | 0.01587 | 0.0073218 | 0.0016004 | 0.0011995 | 0.00127 | 0.00028104 | 9.7368e-05 | 4.696e-05 | 1.6223e-05 | 1.8771e-05 | 1.2106e-05 | 9.5534e-06 | 1.1065e-05
1.5 | 3.2 | 7.3706e-06 | 3.3931e-05 | 1.7888e-05 | 4.4648e-05 | 2.6149e-05 | 0.00010153 | 0.0034331 | 0.010231 | 0.13089 | 0.0037264 | 0.0015505 | 4.312e-05 | 0.00057145 | 0.0010699 | 1.9544e-05 | 2.0167e-05 | 0.00022135 | 0.0002989 | 0.0011425 | 0.00049059 | 0.0016861 | 0.01312 | 0.011311 | 0.0039836 | 0.0016545 | 0.0019471 | 4.5479e-05 | 0.0001423 | 6.1939e-05 | 1.1918e-05 | 2.2406e-05 | 4.115e-07 | 1.4157e-05 | 9.0399e-06
1.5 | 3.25 | 1.0004e-05 | 2.1263e-05 | 3.8728e-06 | 1.0043e-05 | 1.4503e-05 | 0.00010373 | 0.0026754 | 0.0082697 | 0.12573 | 0.0065087 | 0.001203 | 0.00023818 | 0.00032402 | 0.00021756 | 0.000351 | 0.00023541 | 0.00049569 | 0.00040608 | 0.00044909 | 0.00054291 | 0.0029492 | 0.010182 | 0.012429 | 0.0039473 | 0.0026217 | 0.0015397 | 0.00032008 | 0.0001306 | 0.00012656 | 1.2836e-05 | 8.7001e-06 | 5.6562e-06 | 9.6438e-06 | 2.0476e-05
1.5 | 3.3 | 1.7755e-06 | 9.4136e-06 | 4.0483e-06 | 4.0437e-06 | 2.5763e-06 | 0.00018342 | 0.0022038 | 0.0084266 | 0.10433 | 0.0083784 | 0.0020975 | 0.00041577 | 0.00010462 | 2.4903e-05 | 0.00085142 | 0.00040812 | 0.00048904 | 0.00030951 | 0.00017413 | 0.00088866 | 0.0028724 | 0.0061325 | 0.011044 | 0.0015672 | 0.0016835 | 0.00068224 | 0.0005799 | 8.6216e-05 | 8.6722e-05 | 1.153e-05 | 7.5845e-07 | 4.2915e-06 | 1.569e-05 | 1.4106e-05
1.5 | 3.35 | 4.1018e-06 | 1.1288e-06 | 3.304e-06 | 1.2153e-05 | 7.1404e-06 | 0.00037991 | 0.0021376 | 0.0094345 | 0.091237 | 0.0063437 | 0.0028573 | 0.00031607 | 1.759e-05 | 0.00022879 | 0.00096487 | 0.00032452 | 0.00029472 | 0.00017811 | 0.00019401 | 0.00085967 | 0.0017759 | 0.0024264 | 0.010024 | 0.0017104 | 9.2986e-05 | 0.00070514 | 0.00015893 | 7.3905e-05 | 1.8655e-05 | 2.3867e-05 | 1.2339e-06 | 2.4098e-07 | 1.0032e-05 | 7.0547e-06
1.5 | 3.4 | 7.6073e-06 | 1.6505e-05 | 2.1535e-05 | 1.6995e-05 | 5.5906e-06 | 0.00048068 | 0.002015 | 0.010174 | 0.090788 | 0.0033508 | 0.0020875 | 0.00037437 | 9.5606e-07 | 0.00049067 | 0.00077122 | 0.00021857 | 0.00016959 | 0.00013612 | 0.00022689 | 0.00060182 | 0.0008044 | 0.00054138 | 0.010185 | 0.0031642 | 0.001686 | 0.0017848 | 3.2156e-05 | 0.00015404 | 3.5134e-05 | 5.9753e-05 | 9.6418e-06 | 4.2127e-06 | 2.0877e-06 | 1.4818e-05
1.75 | -0.5 | 0.00049377 | 0.00083376 | 0.0040369 | 0.0024488 | 0.0022362 | 0.08028 | 0.0644 | 0.13422 | 0.34481 | 0.098099 | 0.017904 | 0.00026032 | 0.0042046 | 0.00021451 | 6.8901e-05 | 0.00020186 | 5.5479e-05 | 1.6225e-05 | 3.4688e-06 | 1.2783e-05 | 2.5763e-06 | 9.2386e-07 | 2.1351e-06 | 1.1823e-06 | 1.6256e-06 | 7.3775e-07 | 2.7902e-07 | 2.6315e-07 | 2.3428e-07 | 2.8023e-07 | 2.2518e-07 | 1.0632e-07 | 1.0665e-08 | 7.5512e-08
1.75 | -0.45 | 0.00037699 | 0.00050465 | 0.0033683 | 0.003374 | 0.00037746 | 0.068141 | 0.066064 | 0.13709 | 0.34254 | 0.11728 | 0.013122 | 0.00060632 | 0.0044659 | 0.00012757 | 6.4077e-06 | 0.00020248 | 7.65e-05 | 2.3603e-05 | 1.2114e-06 | 3.5679e-06 | 2.8444e-06 | 1.1912e-06 | 1.1168e-06 | 6.7015e-07 | 5.5962e-07 | 9.0126e-09 | 7.9079e-08 | 6.2259e-08 | 2.3825e-07 | 8.7458e-08 | 9.4799e-09 | 1.3641e-08 | 6.0683e-08 | 2.0709e-08
1.75 | -0.4 | 0.00029797 | 0.0002633 | 0.0031105 | 0.0030237 | 0.0012967 | 0.054496 | 0.070481 | 0.13825 | 0.34244 | 0.13182 | 0.0077862 | 0.0024559 | 0.0037283 | 5.3184e-05 | 3.4751e-05 | 0.00020689 | 0.00010425 | 2.347e-05 | 1.7305e-07 | 2.9915e-06 | 4.3256e-07 | 1.1604e-06 | 5.9798e-07 | 5.6523e-07 | 4.688e-08 | 1.0418e-07 | 2.0939e-07 | 3.3903e-07 | 8.9125e-08 | 3.3884e-08 | 4.3132e-10 | 2.1952e-08 | 2.3048e-08 | 7.3039e-08
1.75 | -0.35 | 0.00024389 | 0.00012245 | 0.0028952 | 0.0019581 | 0.004557 | 0.038858 | 0.076312 | 0.13873 | 0.34739 | 0.13792 | 0.0050927 | 0.0041167 | 0.0025105 | 0.00013851 | 0.00018744 | 0.00019878 | 9.4135e-05 | 1.5598e-05 | 2.539e-06 | 1.2022e-05 | 3.722e-07 | 1.5305e-06 | 7.1579e-07 | 8.9231e-08 | 5.0961e-07 | 4.5417e-07 | 6.3967e-07 | 4.9991e-08 | 2.4768e-08 | 1.1893e-07 | 1.2014e-07 | 6.1313e-08 | 3.4847e-08 | 2.3592e-08
1.75 | -0.3 | 0.00019935 | 0.00010406 | 0.0023534 | 0.0013401 | 0.0081578 | 0.023151 | 0.081108 | 0.13901 | 0.35785 | 0.1359 | 0.0062834 | 0.0041782 | 0.001729 | 0.00048657 | 0.00032898 | 0.00016156 | 6.1609e-05 | 7.1939e-06 | 6.7498e-06 | 1.7214e-05 | 1.7839e-06 | 1.8908e-06 | 8.7249e-08 | 1.2449e-06 | 7.4073e-07 | 6.2027e-07 | 4.5841e-08 | 1.2311e-07 | 1.2241e-07 | 8.7297e-08 | 9.4906e-08 | 6.8105e-08 | 9.0599e-09 | 5.7606e-09
1.75 | -0.25 | 0.00020303 | 0.00013062 | 0.0014714 | 0.0019657 | 0.0098558 | 0.010703 | 0.081772 | 0.1391 | 0.37248 | 0.12951 | 0.010059 | 0.002573 | 0.0019511 | 0.00097642 | 0.00030408 | 0.00013449 | 4.1008e-05 | 6.0503e-06 | 1.2445e-05 | 1.5093e-05 | 2.2506e-06 | 2.1311e-07 | 1.7064e-06 | 1.6036e-06 | 1.4435e-06 | 3.3342e-07 | 7.7361e-08 | 1.266e-07 | 1.8046e-07 | 2.179e-07 | 8.8372e-08 | 9.3854e-09 | 5.0836e-08 | 4.401e-08
1.75 | -0.2 | 0.00025521 | 8.4279e-05 | 0.00060366 | 0.003714 | 0.0087035 | 0.0040749 | 0.07588 | 0.13901 | 0.38902 | 0.1237 | 0.013604 | 0.00063677 | 0.0028865 | 0.0014452 | 0.00017364 | 0.00014837 | 4.2147e-05 | 2.6014e-05 | 2.1362e-05 | 9.7516e-06 | 1.096e-06 | 5.2783e-06 | 1.3743e-06 | 2.2002e-06 | 9.6605e-07 | 2.065e-07 | 4.5087e-07 | 5.6407e-07 | 4.4614e-07 | 1.747e-07 | 6.1297e-08 | 6.0201e-09 | 3.8553e-08 | 1.2928e-07
1.75 | -0.15 | 0.00026356 | 1.361e-05 | 0.00011741 | 0.0056799 | 0.005538 | 0.0032884 | 0.063217 | 0.13873 | 0.40516 | 0.12179 | 0.014791 | 0.00016557 | 0.0036336 | 0.0019804 | 9.9228e-05 | 0.0001707 | 4.6934e-05 | 7.7842e-05 | 2.174e-05 | 2.5279e-06 | 9.5539e-07 | 5.494e-06 | 4.2522e-06 | 1.8656e-06 | 1.7638e-07 | 1.5982e-07 | 9.4455e-08 | 4.1048e-07 | 3.0193e-07 | 1.2451e-07 | 1.8289e-08 | 1.2329e-07 | 1.4973e-07 | 4.4256e-08
1.75 | -0.1 | 0.00019288 | 4.7644e-05 | 2.0349e-05 | 0.0068162 | 0.0022446 | 0.0058123 | 0.046513 | 0.13823 | 0.41856 | 0.12424 | 0.014021 | 0.0020363 | 0.0033819 | 0.0028611 | 0.00010741 | 0.00017254 | 5.0248e-05 | 0.000109 | 1.1416e-05 | 2.4701e-07 | 7.7371e-06 | 6.5462e-06 | 3.0237e-06 | 3.0835e-07 | 1.9778e-08 | 2.3354e-07 | 1.2746e-06 | 8.1033e-07 | 2.1494e-07 | 4.3477e-09 | 1.5104e-08 | 8.0012e-08 | 6.9271e-08 | 5.3402e-08
1.75 | -0.05 | 0.0001206 | 0.00013655 | 5.7769e-05 | 0.0067009 | 0.00050146 | 0.0081905 | 0.030352 | 0.13704 | 0.42717 | 0.12927 | 0.014208 | 0.0053698 | 0.002112 | 0.004189 | 0.00011697 | 0.00016922 | 6.221e-05 | 6.903e-05 | 7.6985e-06 | 2.8374e-06 | 1.2822e-05 | 7.1037e-06 | 9.5877e-08 | 2.2486e-08 | 3.4737e-07 | 9.8736e-07 | 3.6758e-07 | 1.7288e-07 | 2.1207e-08 | 5.9034e-08 | 1.8579e-07 | 1.4984e-07 | 8.1748e-08 | 2.7305e-08
1.75 | 0 | 8.3848e-05 | 0.00017237 | 9.4344e-05 | 0.0056456 | 0.00073036 | 0.0080477 | 0.019034 | 0.13411 | 0.4301 | 0.13411 | 0.019034 | 0.0080477 | 0.00073036 | 0.0056456 | 9.4344e-05 | 0.00017237 | 8.3848e-05 | 1.9749e-05 | 9.9587e-06 | 3.9074e-06 | 1.4704e-05 | 1.5927e-06 | 2.1227e-07 | 1.6502e-06 | 6.8322e-07 | 1.5309e-06 | 5.4114e-07 | 1.944e-07 | 9.4277e-08 | 2.083e-07 | 1.9516e-07 | 2.1767e-07 | 1.0136e-07 | 3.0028e-08
1.75 | 0.05 | 6.221e-05 | 0.00016922 | 0.00011697 | 0.004189 | 0.002112 | 0.0053698 | 0.014208 | 0.12927 | 0.42717 | 0.13704 | 0.030352 | 0.0081905 | 0.00050146 | 0.0067009 | 5.7769e-05 | 0.00013655 | 0.0001206 | 2.6834e-05 | 1.3329e-05 | 5.759e-06 | 9.4317e-06 | 4.0444e-07 | 1.8896e-06 | 3.1484e-06 | 1.3333e-06 | 6.842e-07 | 3.4599e-07 | 1.805e-07 | 2.4045e-07 | 2.9465e-07 | 1.9852e-07 | 2.3319e-08 | 3.2443e-08 | 3.1965e-08
1.75 | 0.1 | 5.0248e-05 | 0.00017254 | 0.00010741 | 0.0028611 | 0.0033819 | 0.0020363 | 0.014021 | 0.12424 | 0.41856 | 0.13823 | 0.046513 | 0.0058123 | 0.0022446 | 0.0068162 | 2.0349e-05 | 4.7644e-05 | 0.00019288 | 6.5447e-05 | 2.3168e-05 | 5.4545e-06 | 6.7542e-07 | 3.3495e-07 | 3.2789e-06 | 1.8313e-06 | 1.3011e-06 | 3.5692e-07 | 5.0027e-08 | 1.6943e-07 | 4.1736e-07 | 2.7641e-07 | 8.5245e-08 | 3.6803e-08 | 2.7687e-08 | 8.9239e-08
1.75 | 0.15 | 4.6934e-05 | 0.0001707 | 9.9228e-05 | 0.0019804 | 0.0036336 | 0.00016557 | 0.014791 | 0.12179 | 0.40516 | 0.13873 | 0.063217 | 0.0032884 | 0.005538 | 0.0056799 | 0.00011741 | 1.361e-05 | 0.00026356 | 8.1548e-05 | 3.8509e-05 | 1.1809e-06 | 4.6306e-06 | 7.2672e-07 | 4.2305e-06 | 2.1567e-06 | 4.4954e-07 | 1.2613e-07 | 3.7208e-07 | 1.2531e-06 | 5.2984e-07 | 1.4389e-07 | 2.9396e-08 | 1.1511e-07 | 1.4383e-07 | 1.0969e-07
1.75 | 0.2 | 4.2147e-05 | 0.00014837 | 0.00017364 | 0.0014452 | 0.0028865 | 0.00063677 | 0.013604 | 0.1237 | 0.38902 | 0.13901 | 0.07588 | 0.0040749 | 0.0087035 | 0.003714 | 0.00060366 | 8.4279e-05 | 0.00025521 | 7.1783e-05 | 3.8918e-05 | 3.523e-07 | 1.275e-05 | 2.609e-06 | 5.9825e-06 | 2.0656e-06 | 1.8037e-07 | 2.2731e-07 | 1.1186e-06 | 2.0555e-07 | 2.3716e-07 | 8.0585e-08 | 1.9387e-08 | 9.572e-08 | 1.5887e-07 | 6.4439e-08
1.75 | 0.25 | 4.1008e-05 | 0.00013449 | 0.00030408 | 0.00097642 | 0.0019511 | 0.002573 | 0.010059 | 0.12951 | 0.37248 | 0.1391 | 0.081772 | 0.010703 | 0.0098558 | 0.0019657 | 0.0014714 | 0.00013062 | 0.00020303 | 6.1974e-05 | 2.4597e-05 | 1.3747e-06 | 1.7162e-05 | 5.163e-06 | 2.2191e-06 | 3.3427e-07 | 4.7661e-07 | 1.5236e-06 | 7.5226e-07 | 8.2983e-07 | 2.9073e-07 | 3.7268e-08 | 2.247e-07 | 2.2084e-07 | 5.0284e-08 | 6.8176e-08
1.75 | 0.3 | 6.1609e-05 | 0.00016156 | 0.00032898 | 0.00048657 | 0.001729 | 0.0041782 | 0.0062834 | 0.1359 | 0.35785 | 0.13901 | 0.081108 | 0.023151 | 0.0081578 | 0.0013401 | 0.0023534 | 0.00010406 | 0.00019935 | 6.8508e-05 | 8.5443e-06 | 5.2419e-06 | 2.2065e-05 | 6.3954e-06 | 1.6434e-06 | 1.4763e-07 | 1.0777e-06 | 1.4805e-06 | 1.2447e-06 | 2.8854e-07 | 4.8758e-08 | 1.5452e-07 | 1.4111e-07 | 2.0112e-07 | 1.6267e-07 | 1.4686e-08
1.75 | 0.35 | 9.4135e-05 | 0.00019878 | 0.00018744 | 0.00013851 | 0.0025105 | 0.0041167 | 0.0050927 | 0.13792 | 0.34739 | 0.13873 | 0.076312 | 0.038858 | 0.004557 | 0.0019581 | 0.0028952 | 0.00012245 | 0.00024389 | 7.5022e-05 | 2.1111e-05 | 8.1372e-06 | 1.7524e-05 | 4.8762e-06 | 1.6389e-06 | 1.8245e-06 | 1.222e-06 | 6.781e-07 | 3.8972e-07 | 1.4255e-07 | 2.6512e-07 | 2.3228e-07 | 2.5302e-07 | 1.2876e-07 | 4.2325e-08 | 6.5806e-08
1.75 | 0.4 | 0.00010425 | 0.00020689 | 3.4751e-05 | 5.3184e-05 | 0.0037283 | 0.0024559 | 0.0077862 | 0.13182 | 0.34244 | 0.13825 | 0.070481 | 0.054496 | 0.0012967 | 0.0030237 | 0.0031105 | 0.0002633 | 0.00029797 | 6.4184e-05 | 5.4433e-05 | 1.0184e-05 | 6.2027e-06 | 8.1255e-06 | 1.7146e-06 | 1.8728e-06 | 8.5144e-07 | 5.6404e-07 | 1.9377e-07 | 8.6666e-07 | 3.1878e-07 | 1.4224e-07 | 5.9512e-08 | 7.885e-08 | 1.3127e-07 | 5.1845e-08
1.75 | 0.45 | 7.65e-05 | 0.00020248 | 6.4077e-06 | 0.00012757 | 0.0044659 | 0.00060632 | 0.013122 | 0.11728 | 0.34254 | 0.13709 | 0.066064 | 0.068141 | 0.00037746 | 0.003374 | 0.0033683 | 0.00050465 | 0.00037699 | 4.6834e-05 | 4.8061e-05 | 2.1838e-05 | 2.8861e-06 | 1.1593e-05 | 4.0444e-06 | 4.9684e-08 | 1.7643e-07 | 6.8167e-07 | 1.1264e-06 | 1.9276e-07 | 2.1041e-07 | 5.3276e-08 | 1.1201e-07 | 2.3851e-07 | 8.7777e-08 | 5.2024e-08
1.75 | 0.5 | 5.5479e-05 | 0.00020186 | 6.8901e-05 | 0.00021451 | 0.0042046 | 0.00026032 | 0.017904 | 0.098099 | 0.34481 | 0.13422 | 0.0644 | 0.08028 | 0.0022362 | 0.0024488 | 0.0040369 | 0.00083376 | 0.00049377 | 4.2079e-05 | 1.2123e-05 | 3.5176e-05 | 6.906e-06 | 1.8674e-05 | 2.2199e-06 | 4.8603e-07 | 2.0795e-06 | 1.1894e-06 | 1.4631e-06 | 7.8242e-07 | 5.3891e-08 | 1.1527e-07 | 2.7544e-07 | 3.3818e-07 | 3.0841e-07 | 9.3473e-08
1.75 | 0.55 | 0.00010496 | 0.00019376 | 0.00015905 | 0.00024941 | 0.0030626 | 0.0021139 | 0.01903 | 0.080648 | 0.34329 | 0.12942 | 0.065898 | 0.092911 | 0.0058077 | 0.00082866 | 0.0052592 | 0.0011924 | 0.00054418 | 7.4311e-05 | 1.6088e-05 | 4.3355e-05 | 1.8666e-05 | 2.0627e-05 | 2.013e-07 | 3.3793e-06 | 5.6779e-06 | 3.4554e-06 | 1.3837e-06 | 1.3306e-07 | 1.8715e-07 | 4.3903e-07 | 5.4115e-07 | 3.9344e-07 | 1.6782e-08 | 1.7432e-08
1.75 | 0.6 | 0.00020206 | 0.00017371 | 0.00025863 | 0.00021085 | 0.0016315 | 0.0053729 | 0.015742 | 0.070106 | 0.33114 | 0.12436 | 0.070192 | 0.10733 | 0.01004 | 1.4775e-05 | 0.0066737 | 0.0014201 | 0.00040225 | 0.00018542 | 7.9536e-05 | 4.2394e-05 | 1.9362e-05 | 5.2337e-06 | 1.4358e-06 | 6.881e-06 | 6.1209e-06 | 3.3512e-06 | 8.4537e-07 | 2.8135e-07 | 3.6497e-07 | 9.608e-07 | 7.5071e-07 | 2.9461e-07 | 4.5162e-08 | 3.9764e-08
1.75 | 0.65 | 0.00024433 | 0.00015445 | 0.00034621 | 0.00015215 | 0.0006152 | 0.0081984 | 0.0099749 | 0.067289 | 0.30517 | 0.1218 | 0.076 | 0.12209 | 0.016116 | 0.0012935 | 0.0072436 | 0.0015667 | 0.00018626 | 0.00033926 | 0.0001535 | 5.0975e-05 | 6.3029e-06 | 2.5139e-06 | 3.8942e-06 | 1.0195e-05 | 5.5303e-06 | 1.8369e-06 | 3.3195e-07 | 4.2761e-07 | 1.9414e-06 | 1.2163e-06 | 5.4632e-07 | 5.3088e-08 | 2.072e-07 | 2.6577e-07
1.75 | 0.7 | 0.00020949 | 0.0001338 | 0.00040059 | 0.0002412 | 0.00035619 | 0.008854 | 0.0052438 | 0.068754 | 0.26725 | 0.12359 | 0.080929 | 0.13364 | 0.02821 | 0.0042647 | 0.0061878 | 0.0021793 | 0.00017057 | 0.00037816 | 0.00020579 | 6.3911e-05 | 7.9095e-06 | 1.819e-05 | 8.7328e-06 | 1.8128e-05 | 6.6725e-06 | 1.1787e-06 | 8.5884e-07 | 2.719e-06 | 1.453e-06 | 1.1599e-06 | 2.9668e-07 | 1.6271e-07 | 1.9384e-07 | 4.3595e-07
1.75 | 0.75 | 0.000162 | 0.00010006 | 0.00043329 | 0.00059949 | 0.00062064 | 0.0068946 | 0.004426 | 0.068822 | 0.22394 | 0.12933 | 0.081891 | 0.13828 | 0.051811 | 0.0066817 | 0.0040118 | 0.0038003 | 0.00035214 | 0.00024645 | 0.00023029 | 5.7462e-05 | 9.0736e-06 | 3.5722e-05 | 2.0227e-05 | 1.6699e-05 | 3.559e-06 | 9.6811e-07 | 3.4523e-06 | 2.79e-06 | 2.5625e-06 | 5.8877e-07 | 2.3272e-07 | 6.0163e-07 | 7.3261e-07 | 3.5151e-07
1.75 | 0.8 | 0.00012939 | 6.4096e-05 | 0.000497 | 0.0011007 | 0.00092256 | 0.0034797 | 0.0079286 | 0.063105 | 0.18399 | 0.13577 | 0.076385 | 0.13432 | 0.090127 | 0.0060313 | 0.002483 | 0.006311 | 0.00050961 | 8.1368e-05 | 0.00023382 | 2.6786e-05 | 1.683e-05 | 6.6086e-05 | 3.3173e-05 | 5.8552e-06 | 2.8472e-06 | 4.7787e-06 | 6.264e-06 | 5.1861e-06 | 1.1296e-06 | 3.6675e-07 | 3.4268e-07 | 7.8238e-07 | 9.4586e-07 | 5.9789e-07
1.75 | 0.85 | 0.00010905 | 5.4472e-05 | 0.00062279 | 0.0014286 | 0.0010083 | 0.00068371 | 0.01346 | 0.051011 | 0.15399 | 0.13796 | 0.064044 | 0.12321 | 0.14041 | 0.0024026 | 0.0036138 | 0.0088314 | 0.00054665 | 4.0959e-06 | 0.00022325 | 1.8285e-05 | 4.059e-05 | 7.5966e-05 | 2.3881e-05 | 3.1149e-06 | 4.0823e-06 | 6.895e-06 | 6.3608e-06 | 2.9484e-06 | 1.3453e-06 | 4.474e-07 | 1.322e-06 | 1.5291e-06 | 6.5753e-07 | 1.5571e-07
1.75 | 0.9 | 0.00011159 | 8.2665e-05 | 0.00074742 | 0.0013651 | 0.0010024 | 0.00012777 | 0.017447 | 0.035948 | 0.13526 | 0.13211 | 0.047452 | 0.10856 | 0.193 | 0.00069586 | 0.0080313 | 0.010272 | 0.00053357 | 2.2085e-05 | 0.00021491 | 7.5116e-05 | 5.5187e-05 | 4.1047e-05 | 5.8613e-06 | 7.6674e-06 | 1.073e-05 | 1.2035e-05 | 6.9396e-06 | 1.9911e-06 | 3.0088e-07 | 1.3687e-06 | 1.597e-06 | 1.1006e-06 | 7.3208e-07 | 8.914e-08
1.75 | 0.95 | 0.00011749 | 0.00010978 | 0.00074567 | 0.0010022 | 0.0011804 | 0.0020016 | 0.017192 | 0.023245 | 0.12391 | 0.11777 | 0.031139 | 0.094018 | 0.23394 | 0.010089 | 0.013889 | 0.010201 | 0.0005887 | 0.00014655 | 0.0002379 | 0.00014913 | 5.913e-05 | 1.552e-05 | 2.5438e-06 | 2.0861e-05 | 1.3756e-05 | 7.4428e-06 | 2.4304e-06 | 5.5637e-07 | 1.405e-06 | 2.0136e-06 | 2.1744e-06 | 1.1833e-06 | 7.1043e-08 | 2.1614e-07
1.75 | 1 | 9.9723e-05 | 8.4254e-05 | 0.00058222 | 0.00058832 | 0.0016695 | 0.0050608 | 0.01256 | 0.017086 | 0.11311 | 0.09864 | 0.019483 | 0.081261 | 0.25054 | 0.040234 | 0.017563 | 0.0092936 | 0.00080282 | 0.00046441 | 0.00029102 | 0.00017056 | 6.279e-05 | 4.6068e-06 | 1.3986e-05 | 3.2657e-05 | 1.3441e-05 | 4.6616e-06 | 1.1836e-06 | 1.1213e-06 | 2.0361e-06 | 2.8869e-06 | 1.6765e-06 | 3.1919e-07 | 2.2106e-08 | 3.9737e-07
1.75 | 1.05 | 7.5807e-05 | 3.2189e-05 | 0.00036356 | 0.00028866 | 0.0023452 | 0.0075761 | 0.0061006 | 0.017928 | 0.097192 | 0.081057 | 0.014322 | 0.069166 | 0.23712 | 0.095681 | 0.015967 | 0.0091752 | 0.0011542 | 0.00099375 | 0.00031164 | 0.0001287 | 5.0103e-05 | 5.1234e-06 | 4.9345e-05 | 3.2132e-05 | 1.3601e-05 | 1.9118e-06 | 2.4101e-07 | 2.9178e-06 | 5.1545e-06 | 2.5319e-06 | 8.6513e-07 | 5.2303e-08 | 6.0895e-07 | 7.2209e-07
1.75 | 1.1 | 4.3262e-05 | 4.3406e-06 | 0.00017611 | 0.00012434 | 0.0028911 | 0.0083369 | 0.0012375 | 0.022337 | 0.075565 | 0.070291 | 0.013972 | 0.055695 | 0.1983 | 0.17071 | 0.009638 | 0.011582 | 0.0014322 | 0.0014392 | 0.00022578 | 6.2992e-05 | 6.7306e-06 | 3.5663e-05 | 7.3308e-05 | 2.1949e-05 | 4.7012e-06 | 2.2077e-07 | 3.2852e-06 | 5.7004e-06 | 3.4667e-06 | 1.9672e-06 | 1.4614e-07 | 2.588e-07 | 5.3535e-07 | 1.1284e-06
1.75 | 1.15 | 2.0495e-05 | 8.4253e-06 | 6.6146e-05 | 6.9863e-05 | 0.002947 | 0.0071876 | 0.00036105 | 0.02537 | 0.052133 | 0.067288 | 0.014782 | 0.040182 | 0.14628 | 0.24936 | 0.0051734 | 0.016605 | 0.0013655 | 0.0014268 | 0.00010059 | 2.23e-05 | 2.012e-05 | 5.1214e-05 | 5.2241e-05 | 1.5089e-05 | 7.2176e-07 | 1.4143e-06 | 4.2363e-06 | 5.4178e-06 | 3.9875e-06 | 5.4791e-07 | 1.6286e-08 | 5.187e-07 | 1.3443e-06 | 5.5682e-07
1.75 | 1.2 | 1.6795e-05 | 2.2597e-05 | 1.7259e-05 | 8.889e-05 | 0.0024002 | 0.0049646 | 0.0034279 | 0.023498 | 0.032814 | 0.068707 | 0.013741 | 0.024364 | 0.095162 | 0.31043 | 0.01365 | 0.021816 | 0.0010834 | 0.0010261 | 2.7162e-05 | 1.2456e-05 | 0.00011192 | 4.5219e-05 | 2.5582e-05 | 8.579e-06 | 4.8663e-07 | 6.737e-06 | 1.0779e-05 | 5.0663e-06 | 9.3349e-07 | 6.5504e-08 | 6.8556e-07 | 1.4525e-06 | 9.0622e-07 | 6.0877e-07
1.75 | 1.25 | 1.3484e-05 | 4.1969e-05 | 1.2673e-06 | 0.00014512 | 0.0015445 | 0.0027432 | 0.0081475 | 0.016658 | 0.022034 | 0.068889 | 0.010289 | 0.011529 | 0.055278 | 0.33538 | 0.045853 | 0.023585 | 0.0013188 | 0.00072415 | 1.4994e-05 | 2.9922e-05 | 0.00019677 | 5.5601e-05 | 8.2518e-06 | 5.8227e-07 | 6.8231e-06 | 1.3551e-05 | 8.0482e-06 | 2.0515e-06 | 3.2199e-07 | 4.4356e-07 | 1.0974e-06 | 1.1624e-06 | 4.347e-07 | 8.1447e-08
1.75 | 1.3 | 1.5644e-05 | 5.112e-05 | 1.0206e-05 | 0.00018542 | 0.00086469 | 0.0011747 | 0.011551 | 0.0079687 | 0.020027 | 0.063365 | 0.0064484 | 0.0043816 | 0.030143 | 0.31634 | 0.10601 | 0.019627 | 0.0029999 | 0.00097598 | 4.6563e-05 | 7.969e-05 | 0.00020936 | 6.0727e-05 | 9.2707e-07 | 4.8688e-06 | 1.3041e-05 | 8.2857e-06 | 3.4746e-06 | 2.3153e-07 | 4.1271e-07 | 1.657e-06 | 1.9073e-06 | 1.165e-06 | 2.2322e-07 | 1.4082e-09
1.75 | 1.35 | 3.2101e-05 | 2.9411e-05 | 2.662e-05 | 0.00019423 | 0.0006312 | 0.00034811 | 0.011842 | 0.0016558 | 0.022951 | 0.051424 | 0.0050575 | 0.0031811 | 0.017052 | 0.25932 | 0.18741 | 0.011785 | 0.0064324 | 0.001904 | 0.00010217 | 0.00014311 | 0.0001479 | 2.3611e-05 | 2.1941e-05 | 1.8172e-05 | 1.4022e-05 | 6.5863e-06 | 1.3404e-06 | 2.7132e-07 | 2.0656e-06 | 1.9377e-06 | 1.0683e-06 | 2.0047e-07 | 4.8259e-09 | 3.1339e-07
1.75 | 1.4 | 5.0047e-05 | 4.9964e-06 | 2.3137e-05 | 0.00024991 | 0.00067944 | 4.6295e-05 | 0.0092273 | 0.00036538 | 0.02531 | 0.036377 | 0.0075413 | 0.0055624 | 0.010566 | 0.18179 | 0.27264 | 0.006958 | 0.010655 | 0.0032699 | 0.0001551 | 0.00018866 | 5.7235e-05 | 4.6922e-06 | 3.818e-05 | 2.2667e-05 | 9.2772e-06 | 1.5446e-06 | 6.7997e-07 | 2.8583e-06 | 2.3082e-06 | 2.0054e-06 | 6.4338e-07 | 5.3798e-08 | 3.0184e-07 | 5.1961e-07
1.75 | 1.45 | 3.6743e-05 | 2.1611e-06 | 7.7972e-06 | 0.00038994 | 0.00068995 | 1.6476e-05 | 0.0055417 | 0.0037129 | 0.023093 | 0.023537 | 0.012799 | 0.0080694 | 0.0062467 | 0.10515 | 0.33901 | 0.015106 | 0.013662 | 0.0047083 | 0.00018609 | 0.00025293 | 3.2408e-06 | 5.0025e-05 | 3.78e-05 | 1.8991e-05 | 2.1555e-06 | 1.7562e-06 | 2.6134e-06 | 3.2705e-06 | 3.591e-06 | 7.8807e-07 | 4.2758e-08 | 4.3799e-07 | 7.5584e-07 | 5.8589e-07
1.75 | 1.5 | 1.7459e-05 | 5.9527e-06 | 6.0113e-07 | 0.00052796 | 0.00059379 | 0.00015367 | 0.0028589 | 0.0087511 | 0.016021 | 0.017159 | 0.017709 | 0.0081734 | 0.0025745 | 0.046399 | 0.3668 | 0.045054 | 0.013571 | 0.0059563 | 0.000239 | 0.00042704 | 1.9232e-05 | 0.00012084 | 4.1823e-05 | 8.2212e-06 | 3.1079e-06 | 5.7104e-06 | 5.2091e-06 | 4.7489e-06 | 1.9392e-06 | 2.4967e-07 | 2.3371e-07 | 9.3008e-07 | 9.9515e-07 | 9.3684e-07
1.75 | 1.55 | 7.1279e-06 | 1.542e-05 | 9.0316e-06 | 0.00060082 | 0.00051715 | 0.00051369 | 0.0022338 | 0.012107 | 0.0073992 | 0.017831 | 0.01909 | 0.005653 | 0.00045644 | 0.012842 | 0.34678 | 0.099794 | 0.010068 | 0.006784 | 0.00048374 | 0.00074136 | 9.3507e-05 | 0.00019655 | 3.6073e-05 | 4.0953e-06 | 1.4016e-05 | 1.2954e-05 | 1.3808e-05 | 5.1987e-06 | 4.4464e-07 | 5.2369e-07 | 1.7627e-06 | 2.1923e-06 | 1.1626e-06 | 2.1172e-07
1.75 | 1.6 | 3.9326e-06 | 1.5692e-05 | 5.0196e-05 | 0.00059008 | 0.00045941 | 0.0011551 | 0.0034434 | 0.011875 | 0.0014544 | 0.022204 | 0.016027 | 0.0022864 | 0.0010541 | 0.0010985 | 0.28568 | 0.17248 | 0.005746 | 0.0069095 | 0.001077 | 0.0010546 | 0.00017141 | 0.00018918 | 1.633e-05 | 2.5938e-05 | 1.9548e-05 | 1.8844e-05 | 8.4873e-06 | 1.9438e-06 | 6.1517e-07 | 1.5309e-06 | 2.5375e-06 | 1.87e-06 | 8.2277e-07 | 1.4789e-07
1.75 | 1.65 | 2.645e-05 | 9.2151e-06 | 0.00010755 | 0.00052055 | 0.00032379 | 0.0019394 | 0.0053049 | 0.0086918 | 0.00081941 | 0.025342 | 0.010316 | 0.00023353 | 0.0041305 | 0.0018763 | 0.20203 | 0.24747 | 0.0062802 | 0.0060718 | 0.0018287 | 0.0012158 | 0.00022483 | 0.00010531 | 6.618e-06 | 4.6756e-05 | 2.9307e-05 | 1.9724e-05 | 7.0825e-06 | 1.5063e-06 | 1.7847e-06 | 4.398e-06 | 4.5034e-06 | 2.5693e-06 | 5.6025e-07 | 3.4569e-07
1.75 | 1.7 | 4.1003e-05 | 1.0254e-05 | 0.00013389 | 0.00041568 | 0.00012142 | 0.0025474 | 0.0065974 | 0.0051997 | 0.0049514 | 0.023638 | 0.0054305 | 0.00051667 | 0.0078137 | 0.0056484 | 0.11854 | 0.30533 | 0.01841 | 0.0042774 | 0.0022896 | 0.0012166 | 0.00025922 | 6.4233e-05 | 1.7706e-05 | 6.3716e-05 | 4.8827e-05 | 2.0705e-05 | 6.4031e-06 | 3.845e-06 | 4.6864e-06 | 5.5537e-06 | 3.27e-06 | 9.9736e-07 | 4.1209e-07 | 5.2367e-07
1.75 | 1.75 | 4.0706e-05 | 3.1089e-05 | 0.00010675 | 0.00027586 | 3.7629e-05 | 0.0027527 | 0.0067732 | 0.0040832 | 0.01068 | 0.016916 | 0.004345 | 0.0023935 | 0.009806 | 0.006815 | 0.054041 | 0.3296 | 0.046864 | 0.0022536 | 0.0021715 | 0.001073 | 0.00025297 | 0.00010447 | 7.3485e-05 | 7.7038e-05 | 4.8981e-05 | 1.6224e-05 | 4.3668e-06 | 6.3906e-06 | 6.589e-06 | 6.5395e-06 | 2.8455e-06 | 9.0578e-07 | 5.2248e-07 | 9.0033e-07
1.75 | 1.8 | 4.1706e-05 | 4.3996e-05 | 6.1735e-05 | 0.00013007 | 0.00018943 | 0.0026669 | 0.0059519 | 0.0063685 | 0.014395 | 0.0082201 | 0.0076329 | 0.0040942 | 0.0089639 | 0.0047032 | 0.017178 | 0.3132 | 0.091496 | 0.0016534 | 0.0015971 | 0.00078946 | 0.00020494 | 0.00020533 | 0.00017875 | 6.0968e-05 | 3.2058e-05 | 1.1763e-05 | 4.4057e-06 | 7.9014e-06 | 7.4067e-06 | 5.2375e-06 | 1.5777e-06 | 8.3183e-07 | 1.487e-06 | 1.2932e-06
1.75 | 1.85 | 2.1115e-05 | 1.9655e-05 | 3.208e-05 | 4.407e-05 | 0.00038161 | 0.0026543 | 0.0045419 | 0.010975 | 0.014283 | 0.0017822 | 0.01314 | 0.0041977 | 0.0059426 | 0.0016444 | 0.0053651 | 0.26092 | 0.14632 | 0.004755 | 0.0010822 | 0.00042155 | 0.00017243 | 0.00032833 | 0.00021847 | 3.0897e-05 | 2.2811e-05 | 8.6815e-06 | 1.1171e-05 | 1.2279e-05 | 7.2877e-06 | 2.3923e-06 | 9.8252e-07 | 1.0391e-06 | 1.3417e-06 | 1.5505e-06
1.75 | 1.9 | 6.8217e-06 | 1.7118e-05 | 1.9019e-05 | 3.7987e-05 | 0.00039176 | 0.0027822 | 0.0029543 | 0.015675 | 0.0111 | 0.00032588 | 0.017312 | 0.0026351 | 0.0025651 | 5.5038e-05 | 0.0084847 | 0.18779 | 0.20066 | 0.013796 | 0.0012889 | 0.0001286 | 0.00019679 | 0.00038764 | 0.00014223 | 1.4113e-05 | 1.9295e-05 | 1.2926e-05 | 1.4057e-05 | 7.6172e-06 | 3.9313e-06 | 2.0149e-06 | 1.8011e-06 | 2.2719e-06 | 2.0189e-06 | 9.3558e-07
1.75 | 1.95 | 1.9465e-05 | 2.1091e-05 | 9.3979e-06 | 5.3913e-05 | 0.00028067 | 0.0026196 | 0.0015503 | 0.018821 | 0.0074142 | 0.0035643 | 0.017348 | 0.00072969 | 0.0005959 | 0.00062419 | 0.015125 | 0.11321 | 0.242 | 0.0303 | 0.0028127 | 4.2288e-05 | 0.00023393 | 0.00032698 | 5.3007e-05 | 7.093e-06 | 2.1862e-05 | 1.8754e-05 | 8.5651e-06 | 6.7261e-06 | 2.8357e-06 | 2.0858e-06 | 1.7562e-06 | 1.503e-06 | 1.0545e-06 | 7.5353e-07
1.75 | 2 | 1.9679e-05 | 1.1197e-05 | 1.0705e-05 | 6.9309e-05 | 0.0001955 | 0.001977 | 0.0007495 | 0.020245 | 0.0057171 | 0.0086044 | 0.012931 | 0.00020164 | 0.00062216 | 0.0022327 | 0.017712 | 0.054031 | 0.25966 | 0.054656 | 0.0062066 | 0.00015141 | 0.00023732 | 0.00020733 | 1.0146e-05 | 9.7782e-06 | 2.6652e-05 | 1.2096e-05 | 8.1656e-06 | 4.9332e-06 | 1.6252e-06 | 3.1018e-06 | 2.3523e-06 | 1.8708e-06 | 9.5615e-07 | 4.228e-07
1.75 | 2.05 | 1.5237e-05 | 1.8749e-05 | 2.5667e-05 | 6.3378e-05 | 0.00015287 | 0.0013335 | 0.00076251 | 0.020532 | 0.0072254 | 0.012054 | 0.0064852 | 0.0018701 | 0.0019335 | 0.0033181 | 0.014773 | 0.019123 | 0.24849 | 0.085294 | 0.01199 | 0.00036936 | 0.0002318 | 0.00012388 | 4.5361e-05 | 2.4469e-05 | 1.488e-05 | 3.7554e-06 | 4.7585e-06 | 1.7943e-06 | 1.8917e-06 | 2.6989e-06 | 1.8985e-06 | 6.1383e-07 | 3.2574e-07 | 5.2314e-07
1.75 | 2.1 | 1.3557e-05 | 1.2932e-05 | 1.9005e-05 | 3.4557e-05 | 0.0001296 | 0.0012201 | 0.0011746 | 0.020594 | 0.011486 | 0.011941 | 0.0014369 | 0.0050675 | 0.0032759 | 0.0031412 | 0.0090168 | 0.0072187 | 0.2118 | 0.11804 | 0.020411 | 0.0008608 | 0.00033173 | 0.00011961 | 0.00013754 | 3.6525e-05 | 6.2005e-06 | 3.8865e-06 | 3.479e-06 | 2.2784e-06 | 3.6433e-06 | 2.9426e-06 | 1.2396e-06 | 8.1967e-07 | 7.111e-07 | 6.8517e-07
1.75 | 2.15 | 8.6125e-06 | 2.7071e-06 | 2.0803e-05 | 7.9246e-06 | 0.00013178 | 0.0014521 | 0.0012648 | 0.021119 | 0.016498 | 0.0088168 | 0.00028691 | 0.0080135 | 0.0036651 | 0.0021108 | 0.0041545 | 0.01028 | 0.15937 | 0.14718 | 0.031177 | 0.0020249 | 0.00066614 | 0.00017645 | 0.00020978 | 4.3069e-05 | 1.0334e-05 | 5.2495e-06 | 9.7888e-06 | 1.035e-05 | 7.6087e-06 | 2.9062e-06 | 1.8897e-06 | 1.9544e-06 | 1.9209e-06 | 1.4796e-06
1.75 | 2.2 | 2.2468e-05 | 1.2054e-05 | 1.9184e-05 | 5.9796e-06 | 0.00021893 | 0.0013442 | 0.00084911 | 0.02192 | 0.020176 | 0.0052866 | 0.0031565 | 0.0089087 | 0.0030039 | 0.001362 | 0.0024433 | 0.018213 | 0.10359 | 0.16758 | 0.043126 | 0.0040386 | 0.0013051 | 0.00034271 | 0.00024051 | 3.991e-05 | 2.0316e-05 | 1.8556e-05 | 2.4524e-05 | 1.7031e-05 | 5.8595e-06 | 3.4007e-06 | 2.2025e-06 | 2.1432e-06 | 2.2599e-06 | 1.5677e-06
1.75 | 2.25 | 2.7282e-05 | 1.5244e-05 | 1.6518e-05 | 2.7799e-05 | 0.00041676 | 0.00067437 | 0.00038065 | 0.022484 | 0.021863 | 0.0040638 | 0.0078617 | 0.0071635 | 0.0020389 | 0.001791 | 0.0036393 | 0.023263 | 0.055874 | 0.17593 | 0.054603 | 0.0067924 | 0.002215 | 0.0006872 | 0.00024411 | 2.4096e-05 | 4.665e-05 | 4.9659e-05 | 2.9381e-05 | 1.3899e-05 | 5.998e-06 | 5.6072e-06 | 4.7167e-06 | 5.2377e-06 | 4.3745e-06 | 2.0401e-06
1.75 | 2.3 | 1.4845e-05 | 3.2227e-05 | 6.9293e-05 | 6.8715e-05 | 0.00059722 | 8.318e-05 | 0.00019819 | 0.022814 | 0.022895 | 0.0062446 | 0.01142 | 0.0038022 | 0.0016996 | 0.0034168 | 0.0058532 | 0.022562 | 0.023455 | 0.17104 | 0.064296 | 0.010205 | 0.0032535 | 0.0011111 | 0.00026609 | 5.306e-05 | 8.7827e-05 | 7.2833e-05 | 3.1437e-05 | 2.0434e-05 | 1.1013e-05 | 7.568e-06 | 8.8623e-06 | 5.839e-06 | 3.3129e-06 | 1.866e-06
1.75 | 2.35 | 1.0544e-05 | 5.7782e-05 | 0.00011152 | 0.00012225 | 0.0006273 | 6.9366e-05 | 0.00028402 | 0.023412 | 0.025662 | 0.010808 | 0.011925 | 0.00086558 | 0.0023753 | 0.0054198 | 0.0071798 | 0.017755 | 0.0078292 | 0.1536 | 0.071745 | 0.014407 | 0.0041846 | 0.0014316 | 0.00041226 | 0.0001442 | 0.00012842 | 9.2385e-05 | 3.9617e-05 | 2.3487e-05 | 1.2288e-05 | 1.2127e-05 | 1.0766e-05 | 9.3205e-06 | 5.7016e-06 | 2.6444e-06
1.75 | 2.4 | 1.8537e-05 | 4.438e-05 | 0.00011063 | 0.00019132 | 0.00057232 | 0.00037119 | 0.0006985 | 0.024185 | 0.031559 | 0.01554 | 0.0094546 | 6.7305e-05 | 0.0035893 | 0.0067256 | 0.006867 | 0.012431 | 0.0051848 | 0.12634 | 0.077233 | 0.019397 | 0.0048313 | 0.0017038 | 0.00071829 | 0.00024135 | 0.00017024 | 0.00010854 | 4.084e-05 | 2.3431e-05 | 1.7806e-05 | 1.7329e-05 | 1.557e-05 | 9.7206e-06 | 4.668e-06 | 3.4786e-06
1.75 | 2.45 | 3.4281e-05 | 3.4481e-05 | 0.00013321 | 0.0002636 | 0.00048797 | 0.00066982 | 0.0014335 | 0.023632 | 0.039655 | 0.018746 | 0.0057704 | 0.0017469 | 0.0044244 | 0.0067878 | 0.0055149 | 0.0094176 | 0.0089687 | 0.093986 | 0.081049 | 0.02437 | 0.0051925 | 0.0021906 | 0.00098814 | 0.0003315 | 0.00021378 | 0.00010643 | 4.5825e-05 | 3.6162e-05 | 3.008e-05 | 2.4666e-05 | 1.6953e-05 | 1.045e-05 | 7.6087e-06 | 5.1103e-06
1.75 | 2.5 | 4.0335e-05 | 5.0485e-05 | 0.00013632 | 0.0002696 | 0.00035657 | 0.0010826 | 0.0021159 | 0.020361 | 0.048026 | 0.020217 | 0.0029767 | 0.0047673 | 0.0042916 | 0.0058412 | 0.0042121 | 0.0091376 | 0.013019 | 0.062289 | 0.08273 | 0.027652 | 0.005541 | 0.0030221 | 0.0010565 | 0.00039528 | 0.00023464 | 0.00011304 | 7.6813e-05 | 4.9447e-05 | 3.1257e-05 | 2.8784e-05 | 1.5928e-05 | 1.2341e-05 | 8.2452e-06 | 6.2777e-06
1.75 | 2.55 | 3.7013e-05 | 5.9054e-05 | 0.00010376 | 0.00026306 | 0.00022755 | 0.0017932 | 0.0022922 | 0.015938 | 0.054877 | 0.020528 | 0.0022102 | 0.0073979 | 0.0032338 | 0.0044114 | 0.0034477 | 0.010039 | 0.013965 | 0.036015 | 0.081809 | 0.028294 | 0.006264 | 0.0038856 | 0.00099208 | 0.00039049 | 0.00023109 | 0.00014144 | 0.00010491 | 4.9201e-05 | 3.3223e-05 | 2.8611e-05 | 1.8817e-05 | 1.0653e-05 | 8.9128e-06 | 6.8885e-06
1.75 | 2.6 | 3.3554e-05 | 7.199e-05 | 0.00011025 | 0.00025979 | 0.00015266 | 0.0025822 | 0.0020407 | 0.013928 | 0.059627 | 0.020584 | 0.0033272 | 0.0083527 | 0.0018001 | 0.0030361 | 0.0031388 | 0.010373 | 0.011549 | 0.01741 | 0.078554 | 0.026967 | 0.0072888 | 0.0042187 | 0.00097405 | 0.00033328 | 0.00022696 | 0.00015695 | 0.00010419 | 5.557e-05 | 4.4287e-05 | 2.7909e-05 | 1.7969e-05 | 1.4431e-05 | 1.0463e-05 | 7.4328e-06
1.75 | 2.65 | 2.4438e-05 | 7.842e-05 | 0.00012645 | 0.00021305 | 0.00016879 | 0.002923 | 0.0021578 | 0.015444 | 0.064333 | 0.021097 | 0.0051864 | 0.0073648 | 0.00070257 | 0.0020852 | 0.0029488 | 0.0092445 | 0.007415 | 0.0064994 | 0.073568 | 0.025089 | 0.0082738 | 0.0039403 | 0.0010463 | 0.00027521 | 0.00024209 | 0.00016459 | 0.00010546 | 5.5838e-05 | 3.7502e-05 | 2.518e-05 | 1.8732e-05 | 1.2086e-05 | 8.0978e-06 | 6.4149e-06
1.75 | 2.7 | 1.8098e-05 | 5.1837e-05 | 0.00011179 | 0.00017676 | 0.00026364 | 0.0025095 | 0.0031004 | 0.017542 | 0.072333 | 0.021899 | 0.0065422 | 0.0051994 | 0.00035052 | 0.0015164 | 0.0024808 | 0.0068694 | 0.0036626 | 0.0020179 | 0.066757 | 0.023664 | 0.0092288 | 0.0035092 | 0.0010272 | 0.00022266 | 0.00028932 | 0.00018974 | 0.000105 | 3.9489e-05 | 3.0911e-05 | 2.7731e-05 | 1.9913e-05 | 1.3641e-05 | 1.0275e-05 | 6.7042e-06
1.75 | 2.75 | 2.5087e-05 | 3.3257e-05 | 0.00011063 | 0.00016457 | 0.00028555 | 0.0016674 | 0.004214 | 0.017066 | 0.083746 | 0.022473 | 0.0067961 | 0.0029415 | 0.0005746 | 0.0010513 | 0.0016427 | 0.0042675 | 0.0015564 | 0.0018644 | 0.057732 | 0.023073 | 0.010122 | 0.003205 | 0.00078441 | 0.00022266 | 0.00034432 | 0.00019242 | 7.5316e-05 | 4.0372e-05 | 3.5992e-05 | 3.0351e-05 | 1.7203e-05 | 1.369e-05 | 6.7763e-06 | 5.0478e-06
1.75 | 2.8 | 2.6398e-05 | 4.0821e-05 | 0.00010392 | 0.00010815 | 0.00022533 | 0.00097003 | 0.0047053 | 0.014424 | 0.093401 | 0.022797 | 0.0060338 | 0.0012978 | 0.00089382 | 0.000559 | 0.00074034 | 0.0024246 | 0.0010545 | 0.0037029 | 0.046695 | 0.023363 | 0.010444 | 0.0028971 | 0.00048069 | 0.00031873 | 0.00037429 | 0.00015346 | 4.3788e-05 | 5.0505e-05 | 3.5395e-05 | 3.0852e-05 | 1.956e-05 | 9.3977e-06 | 7.0415e-06 | 6.2599e-06
1.75 | 2.85 | 2.4263e-05 | 3.9723e-05 | 5.8817e-05 | 3.5228e-05 | 0.00022371 | 0.0006293 | 0.00453 | 0.012744 | 0.095032 | 0.023377 | 0.0046531 | 0.00040407 | 0.0010072 | 0.00017619 | 0.00017178 | 0.001632 | 0.0012976 | 0.0056656 | 0.034719 | 0.024525 | 0.0095669 | 0.0023793 | 0.00032295 | 0.00049818 | 0.0003908 | 0.00011542 | 3.7116e-05 | 4.1195e-05 | 3.7334e-05 | 3.4362e-05 | 1.7899e-05 | 7.3755e-06 | 3.1711e-06 | 4.3426e-06
1.75 | 2.9 | 2.4929e-05 | 3.9678e-05 | 2.8117e-05 | 8.4336e-06 | 0.00020274 | 0.00047528 | 0.0040088 | 0.013937 | 0.088434 | 0.024165 | 0.0030672 | 6.1484e-05 | 0.00099798 | 5.1674e-05 | 2.0228e-05 | 0.0014448 | 0.0014515 | 0.0067833 | 0.023445 | 0.026325 | 0.0075549 | 0.0017929 | 0.00026891 | 0.00072735 | 0.00039488 | 8.3723e-05 | 4.0409e-05 | 3.9901e-05 | 4.2672e-05 | 2.9167e-05 | 1.4535e-05 | 4.6713e-06 | 3.7628e-06 | 5.6798e-06
1.75 | 2.95 | 1.2796e-05 | 5.105e-05 | 3.1391e-05 | 3.0185e-06 | 0.00012521 | 0.0002761 | 0.0036297 | 0.0163 | 0.08093 | 0.023704 | 0.0016368 | 1.1565e-05 | 0.0011391 | 0.00011227 | 4.9715e-05 | 0.0012558 | 0.001238 | 0.0068952 | 0.014254 | 0.027993 | 0.0054504 | 0.0015135 | 0.00016678 | 0.00084749 | 0.00040609 | 5.5712e-05 | 4.0717e-05 | 4.9415e-05 | 3.0991e-05 | 2.3972e-05 | 1.3594e-05 | 5.2308e-06 | 2.7298e-06 | 3.2002e-06
1.75 | 3 | 1.2552e-05 | 4.0691e-05 | 3.5929e-05 | 9.618e-07 | 6.9167e-05 | 4.949e-05 | 0.0037418 | 0.016686 | 0.079994 | 0.020532 | 0.00077936 | 0.00013063 | 0.0015888 | 0.00020332 | 8.8248e-05 | 0.00091191 | 0.00087888 | 0.0062319 | 0.0076876 | 0.028156 | 0.0044221 | 0.0017813 | 4.6887e-05 | 0.00082417 | 0.00044619 | 5.1525e-05 | 4.8295e-05 | 3.8332e-05 | 2.7839e-05 | 2.6973e-05 | 1.2445e-05 | 5.7942e-06 | 1.8172e-06 | 3.263e-06
1.75 | 3.05 | 2.3384e-05 | 2.2072e-05 | 3.3639e-05 | 7.0158e-07 | 3.751e-05 | 6.1039e-05 | 0.0041728 | 0.014417 | 0.08517 | 0.016087 | 0.00073874 | 0.00046247 | 0.0022535 | 0.00024864 | 0.00011472 | 0.00056773 | 0.00062351 | 0.0050741 | 0.0036192 | 0.025744 | 0.0048997 | 0.0024118 | 1.5279e-06 | 0.0009007 | 0.00044456 | 6.5788e-05 | 5.1423e-05 | 1.9398e-05 | 3.6759e-05 | 2.5236e-05 | 1.3158e-05 | 4.8781e-06 | 2.6473e-06 | 2.3706e-06
1.75 | 3.1 | 1.5566e-05 | 1.6954e-05 | 3.6603e-05 | 3.797e-07 | 1.1497e-05 | 0.00029976 | 0.0045543 | 0.011582 | 0.089434 | 0.013929 | 0.0011477 | 0.0010759 | 0.0028393 | 0.00022169 | 0.00011158 | 0.000308 | 0.00053628 | 0.0036697 | 0.0015882 | 0.021152 | 0.006706 | 0.002589 | 4.2087e-05 | 0.001238 | 0.00029409 | 6.3323e-05 | 3.0322e-05 | 1.9156e-05 | 2.7291e-05 | 2.0299e-05 | 1.1784e-05 | 4.1344e-06 | 1.455e-06 | 3.2832e-06
1.75 | 3.15 | 1.765e-05 | 1.8279e-05 | 2.5928e-05 | 1.4029e-07 | 2.4305e-08 | 0.00041776 | 0.0045648 | 0.010397 | 0.087564 | 0.01534 | 0.0012787 | 0.0018578 | 0.0029769 | 0.00015692 | 9.648e-05 | 0.00014261 | 0.0005438 | 0.0022513 | 0.0010378 | 0.016021 | 0.0089115 | 0.0018046 | 0.00023448 | 0.0016421 | 0.00011864 | 4.536e-05 | 1.2048e-05 | 2.6899e-05 | 2.0058e-05 | 1.6953e-05 | 7.7742e-06 | 2.7002e-06 | 2.5797e-06 | 2.2101e-06
1.75 | 3.2 | 1.5882e-05 | 2.4166e-05 | 7.0997e-06 | 3.2198e-07 | 2.0238e-06 | 0.00036957 | 0.0038143 | 0.011167 | 0.080867 | 0.017493 | 0.00088953 | 0.0024995 | 0.0025051 | 0.00020864 | 0.00015152 | 9.9645e-05 | 0.00052981 | 0.0011689 | 0.0014003 | 0.011531 | 0.01028 | 0.00092535 | 0.00038638 | 0.0017398 | 9.1239e-05 | 4.666e-05 | 1.1842e-05 | 2.3447e-05 | 2.5768e-05 | 1.0436e-05 | 6.6139e-06 | 3.8308e-06 | 1.6678e-06 | 1.8697e-06
1.75 | 3.25 | 6.4844e-06 | 2.5021e-05 | 2.5111e-06 | 1.5067e-06 | 9.7752e-07 | 0.00035291 | 0.0024078 | 0.012103 | 0.074583 | 0.017144 | 0.00040735 | 0.0027494 | 0.001664 | 0.00052197 | 0.00028131 | 0.00012854 | 0.00040166 | 0.00072509 | 0.0020236 | 0.007875 | 0.010352 | 0.00063772 | 0.00029929 | 0.0014222 | 0.00018076 | 5.8454e-05 | 1.7868e-05 | 1.6274e-05 | 2.1807e-05 | 9.346e-06 | 6.3983e-06 | 2.9652e-06 | 2.4454e-06 | 1.5417e-06
1.75 | 3.3 | 1.4301e-05 | 1.5318e-05 | 8.5299e-06 | 7.0978e-06 | 3.5664e-06 | 0.00045995 | 0.0011493 | 0.0115 | 0.072193 | 0.014536 | 0.00020168 | 0.0026788 | 0.00093529 | 0.0010183 | 0.00033898 | 0.00010201 | 0.00020573 | 0.00090719 | 0.0023163 | 0.0049027 | 0.0095884 | 0.00074197 | 0.00024083 | 0.0011634 | 0.00022265 | 5.4207e-05 | 7.5852e-06 | 1.2684e-05 | 1.3094e-05 | 1.2588e-05 | 7.2011e-06 | 2.6482e-06 | 1.3108e-06 | 9.7754e-07
1.75 | 3.35 | 1.4219e-05 | 1.3785e-05 | 9.2346e-06 | 1.545e-05 | 3.8641e-05 | 0.00067399 | 0.00054316 | 0.0097855 | 0.07194 | 0.012757 | 0.00026663 | 0.0026434 | 0.000639 | 0.0013974 | 0.00022327 | 2.3369e-05 | 0.00015658 | 0.001336 | 0.0020219 | 0.0026208 | 0.0086294 | 0.0013858 | 0.00033946 | 0.0015742 | 9.5358e-05 | 4.564e-05 | 6.9604e-07 | 9.4872e-06 | 1.449e-05 | 1.0599e-05 | 6.5369e-06 | 2.5725e-06 | 1.1241e-06 | 1.8742e-06
1.75 | 3.4 | 1.5482e-05 | 1.5825e-05 | 7.9241e-06 | 3.1704e-05 | 0.0001439 | 0.00070368 | 0.00039907 | 0.0082399 | 0.069877 | 0.013837 | 0.00065055 | 0.0027721 | 0.00066865 | 0.0014034 | 5.6968e-05 | 2.9974e-05 | 0.00034241 | 0.0014894 | 0.0013131 | 0.0011681 | 0.0076712 | 0.0023605 | 0.0013289 | 0.0023869 | 3.46e-05 | 5.9357e-05 | 1.1094e-06 | 9.4364e-06 | 2.7059e-05 | 1.0005e-05 | 2.9885e-06 | 6.7915e-07 | 1.6861e-06 | 1.1973e-06
2 | -0.5 | 0.00034504 | 0.00025666 | 0.0020188 | 0.0063718 | 0.0020447 | 0.040052 | 0.093999 | 0.15885 | 0.32372 | 0.10413 | 0.0064443 | 0.0047878 | 0.0026268 | 2.0828e-05 | 0.00023337 | 1.1222e-05 | 3.3673e-05 | 2.8745e-05 | 1.0174e-05 | 2.7761e-06 | 2.2087e-06 | 5.0276e-06 | 3.0078e-06 | 2.0265e-06 | 9.9188e-07 | 5.5437e-07 | 8.2748e-07 | 5.4283e-07 | 4.0716e-07 | 2.5466e-07 | 1.6596e-07 | 1.5495e-07 | 1.1371e-07 | 1.2599e-07
2 | -0.45 | 0.00029076 | 0.00022534 | 0.0010106 | 0.0074197 | 0.00032677 | 0.031773 | 0.089922 | 0.14871 | 0.34626 | 0.1095 | 0.0045884 | 0.0069025 | 0.0019256 | 2.8612e-05 | 0.00017571 | 1.4296e-05 | 3.4829e-05 | 1.8373e-05 | 8.6035e-06 | 3.803e-06 | 5.3704e-06 | 5.002e-06 | 2.5436e-06 | 1.0924e-06 | 4.8697e-07 | 5.9097e-07 | 5.0182e-07 | 5.979e-07 | 3.0317e-07 | 1.0998e-07 | 7.8107e-08 | 9.7301e-08 | 1.2057e-07 | 6.302e-08
2 | -0.4 | 0.00022201 | 0.00020319 | 0.00046046 | 0.0070206 | 0.00045247 | 0.024793 | 0.085421 | 0.13862 | 0.36861 | 0.11015 | 0.0061743 | 0.0072663 | 0.0017487 | 5.6377e-05 | 0.00016127 | 5.0958e-06 | 4.1343e-05 | 1.1075e-05 | 7.9359e-06 | 5.2529e-06 | 6.373e-06 | 3.1372e-06 | 1.6114e-06 | 2.7548e-07 | 2.5925e-07 | 5.6344e-07 | 7.2208e-07 | 3.163e-07 | 9.7047e-08 | 4.6532e-08 | 1.0687e-07 | 1.4219e-07 | 8.8157e-08 | 2.6216e-08
2 | -0.35 | 0.00014148 | 0.00018737 | 0.00025824 | 0.0055497 | 0.0023442 | 0.017522 | 0.081276 | 0.13101 | 0.38661 | 0.10968 | 0.009997 | 0.0056765 | 0.0024607 | 5.69e-05 | 0.00016174 | 1.3451e-05 | 5.0177e-05 | 3.6252e-06 | 9.0971e-06 | 6.3296e-06 | 3.9797e-06 | 2.4154e-06 | 5.4077e-07 | 9.2206e-08 | 3.0457e-07 | 5.1601e-07 | 3.7547e-07 | 2.5288e-07 | 4.6535e-08 | 3.6052e-08 | 7.0304e-08 | 8.2517e-08 | 4.3755e-08 | 1.9426e-08
2 | -0.3 | 7.9663e-05 | 0.00018419 | 0.00028083 | 0.0037509 | 0.0049008 | 0.010143 | 0.077222 | 0.12744 | 0.39721 | 0.112 | 0.013671 | 0.0030433 | 0.0038804 | 1.905e-05 | 0.00014362 | 7.5908e-05 | 5.0055e-05 | 3.2535e-06 | 9.0623e-06 | 7.1375e-06 | 2.3403e-06 | 1.6782e-06 | 1.0646e-07 | 1.6221e-07 | 4.3893e-07 | 4.6922e-07 | 2.6612e-07 | 3.8888e-08 | 1.8354e-09 | 2.6141e-08 | 7.9078e-08 | 4.1984e-08 | 1.1826e-08 | 2.9385e-09
2 | -0.25 | 7.3306e-05 | 0.00018264 | 0.00039164 | 0.0023762 | 0.0067336 | 0.0041093 | 0.071924 | 0.12852 | 0.39973 | 0.1193 | 0.014964 | 0.00086149 | 0.0053701 | 4.4525e-06 | 0.00010812 | 0.00018742 | 4.6035e-05 | 8.4742e-06 | 7.0794e-06 | 5.3526e-06 | 5.5235e-07 | 4.7559e-07 | 1.867e-07 | 1.2659e-07 | 2.9514e-07 | 2.7492e-07 | 1.3569e-07 | 1.293e-07 | 3.7965e-09 | 3.6792e-08 | 5.4011e-08 | 6.7418e-08 | 2.3628e-08 | 2.0567e-09
2 | -0.2 | 0.00011323 | 0.00018229 | 0.00048132 | 0.0018509 | 0.0069463 | 0.00093725 | 0.063837 | 0.13408 | 0.39547 | 0.13131 | 0.013118 | 0.00041018 | 0.0061866 | 0.00012227 | 8.4369e-05 | 0.00029549 | 4.4932e-05 | 8.0179e-06 | 6.0528e-06 | 2.9263e-06 | 3.2775e-07 | 1.0645e-06 | 5.034e-07 | 1.3858e-07 | 3.1802e-07 | 3.5068e-07 | 2.3525e-07 | 1.7674e-08 | 4.721e-08 | 3.4059e-08 | 3.9978e-08 | 1.9454e-08 | 1.0776e-08 | 2.7415e-09
2 | -0.15 | 0.00013968 | 0.00021109 | 0.00050009 | 0.0020782 | 0.0055748 | 0.0011174 | 0.052271 | 0.14307 | 0.38716 | 0.14548 | 0.0093515 | 0.002033 | 0.0058967 | 0.00045849 | 8.7336e-05 | 0.00035694 | 4.2006e-05 | 4.6956e-06 | 5.1997e-06 | 2.9927e-06 | 2.7541e-06 | 9.1862e-07 | 2.2089e-07 | 2.1964e-07 | 1.78e-07 | 2.1033e-07 | 1.4108e-07 | 1.6655e-07 | 7.9686e-09 | 3.0663e-08 | 6.8731e-08 | 5.2704e-08 | 2.0459e-08 | 1.032e-08
2 | -0.1 | 0.00011378 | 0.00028224 | 0.00044447 | 0.0025482 | 0.0035248 | 0.0036976 | 0.038144 | 0.15354 | 0.3781 | 0.15819 | 0.0063205 | 0.0049139 | 0.0046109 | 0.0010285 | 0.00011256 | 0.00037986 | 2.8164e-05 | 7.0861e-06 | 3.685e-06 | 5.457e-06 | 3.376e-06 | 1.2433e-06 | 2.1298e-07 | 9.691e-08 | 3.7161e-07 | 5.1411e-07 | 3.7159e-07 | 4.0648e-08 | 2.86e-08 | 3.7415e-08 | 6.1719e-08 | 9.0576e-08 | 3.8196e-08 | 3.1311e-09
2 | -0.05 | 5.6694e-05 | 0.00035929 | 0.00034533 | 0.0027264 | 0.002026 | 0.0067161 | 0.02397 | 0.16269 | 0.37128 | 0.16616 | 0.0068892 | 0.0074914 | 0.0029624 | 0.0017488 | 0.00016207 | 0.00039559 | 1.0134e-05 | 9.7655e-06 | 5.1999e-06 | 9.2416e-06 | 2.883e-06 | 2.5428e-06 | 1.2582e-07 | 2.3004e-07 | 5.3946e-07 | 5.237e-07 | 2.5089e-07 | 1.2463e-07 | 1.8177e-08 | 9.3919e-08 | 1.4931e-07 | 5.8671e-08 | 1.3154e-08 | 6.2032e-10
2 | 0 | 1.4459e-05 | 0.00039789 | 0.00024201 | 0.0024107 | 0.0018559 | 0.0082684 | 0.01284 | 0.16758 | 0.36877 | 0.16758 | 0.01284 | 0.0082684 | 0.0018559 | 0.0024107 | 0.00024201 | 0.00039789 | 1.4459e-05 | 9.5896e-06 | 1.0999e-05 | 1.0912e-05 | 1.9327e-06 | 7.5274e-07 | 2.7061e-08 | 6.8783e-07 | 1.1007e-06 | 8.6245e-07 | 2.9641e-07 | 2.8962e-09 | 3.0439e-08 | 1.6879e-07 | 1.6531e-07 | 1.2014e-07 | 2.3141e-08 | 2.8749e-10
2 | 0.05 | 1.0134e-05 | 0.00039559 | 0.00016207 | 0.0017488 | 0.0029624 | 0.0074914 | 0.0068892 | 0.16616 | 0.37128 | 0.16269 | 0.02397 | 0.0067161 | 0.002026 | 0.0027264 | 0.00034533 | 0.00035929 | 5.6694e-05 | 1.0287e-05 | 1.482e-05 | 8.1696e-06 | 6.8236e-07 | 1.0369e-07 | 2.1385e-07 | 1.0988e-06 | 1.1017e-06 | 5.9809e-07 | 2.2572e-07 | 2.9451e-08 | 1.5727e-07 | 2.1441e-07 | 1.7243e-07 | 4.4939e-08 | 3.9033e-09 | 2.5934e-08
2 | 0.1 | 2.8164e-05 | 0.00037986 | 0.00011256 | 0.0010285 | 0.0046109 | 0.0049139 | 0.0063205 | 0.15819 | 0.3781 | 0.15354 | 0.038144 | 0.0036976 | 0.0035248 | 0.0025482 | 0.00044447 | 0.00028224 | 0.00011378 | 8.6335e-06 | 1.2117e-05 | 5.4409e-06 | 8.16e-07 | 2.5747e-07 | 8.3545e-07 | 1.1992e-06 | 1.0001e-06 | 5.9742e-07 | 1.3913e-07 | 1.6621e-07 | 1.4657e-07 | 2.1255e-07 | 1.518e-07 | 8.7734e-08 | 3.8335e-08 | 3.3395e-08
2 | 0.15 | 4.2006e-05 | 0.00035694 | 8.7336e-05 | 0.00045849 | 0.0058967 | 0.002033 | 0.0093515 | 0.14548 | 0.38716 | 0.14307 | 0.052271 | 0.0011174 | 0.0055748 | 0.0020782 | 0.00050009 | 0.00021109 | 0.00013968 | 3.3684e-06 | 6.1556e-06 | 4.9037e-06 | 2.4082e-06 | 2.2771e-06 | 1.4872e-06 | 1.0671e-06 | 9.8205e-07 | 5.6817e-07 | 2.8552e-07 | 1.0104e-07 | 2.4891e-07 | 1.922e-07 | 1.1359e-07 | 3.4743e-08 | 2.6045e-08 | 3.7021e-08
2 | 0.2 | 4.4932e-05 | 0.00029549 | 8.4369e-05 | 0.00012227 | 0.0061866 | 0.00041018 | 0.013118 | 0.13131 | 0.39547 | 0.13408 | 0.063837 | 0.00093725 | 0.0069463 | 0.0018509 | 0.00048132 | 0.00018229 | 0.00011323 | 4.3097e-07 | 1.0554e-06 | 6.2466e-06 | 4.6313e-06 | 1.9245e-06 | 7.5484e-07 | 9.2998e-07 | 6.8175e-07 | 3.5665e-07 | 2.1186e-07 | 2.6962e-07 | 1.3826e-07 | 1.3892e-07 | 1.0719e-07 | 8.4069e-08 | 4.2945e-08 | 4.1305e-08
2 | 0.25 | 4.6035e-05 | 0.00018742 | 0.00010812 | 4.4525e-06 | 0.0053701 | 0.00086149 | 0.014964 | 0.1193 | 0.39973 | 0.12852 | 0.071924 | 0.0041093 | 0.0067336 | 0.0023762 | 0.00039164 | 0.00018264 | 7.3306e-05 | 7.186e-08 | 1.2508e-06 | 1.035e-05 | 6.736e-06 | 1.022e-06 | 3.0102e-07 | 1.0948e-06 | 7.8939e-07 | 7.4081e-07 | 3.5877e-07 | 8.4423e-08 | 1.2522e-07 | 1.4569e-07 | 1.1788e-07 | 6.1119e-08 | 3.9591e-08 | 2.111e-08
2 | 0.3 | 5.0055e-05 | 7.5908e-05 | 0.00014362 | 1.905e-05 | 0.0038804 | 0.0030433 | 0.013671 | 0.112 | 0.39721 | 0.12744 | 0.077222 | 0.010143 | 0.0049008 | 0.0037509 | 0.00028083 | 0.00018419 | 7.9663e-05 | 4.0425e-07 | 1.0769e-05 | 1.5432e-05 | 7.0406e-06 | 8.1483e-07 | 4.0282e-07 | 9.978e-07 | 1.1596e-06 | 5.9932e-07 | 1.428e-07 | 7.4027e-08 | 1.1184e-07 | 1.528e-07 | 1.1336e-07 | 4.5512e-08 | 1.7925e-09 | 2.6879e-08
2 | 0.35 | 5.0177e-05 | 1.3451e-05 | 0.00016174 | 5.69e-05 | 0.0024607 | 0.0056765 | 0.009997 | 0.10968 | 0.38661 | 0.13101 | 0.081276 | 0.017522 | 0.0023442 | 0.0055497 | 0.00025824 | 0.00018737 | 0.00014148 | 2.7605e-06 | 2.39e-05 | 1.9838e-05 | 4.4048e-06 | 8.7584e-07 | 8.7145e-07 | 1.3242e-06 | 1.0587e-06 | 5.1102e-07 | 1.0858e-07 | 2.6252e-08 | 1.048e-07 | 2.1725e-07 | 1.4228e-07 | 5.3567e-08 | 1.0071e-08 | 1.923e-08
2 | 0.4 | 4.1343e-05 | 5.0958e-06 | 0.00016127 | 5.6377e-05 | 0.0017487 | 0.0072663 | 0.0061743 | 0.11015 | 0.36861 | 0.13862 | 0.085421 | 0.024793 | 0.00045247 | 0.0070206 | 0.00046046 | 0.00020319 | 0.00022201 | 3.9483e-06 | 3.2175e-05 | 2.3601e-05 | 1.1757e-06 | 7.5115e-07 | 1.0117e-06 | 1.9252e-06 | 1.3552e-06 | 5.5018e-07 | 1.0083e-08 | 8.9146e-08 | 3.8305e-07 | 2.5522e-07 | 1.1275e-07 | 2.3633e-09 | 2.0265e-08 | 4.9792e-08
2 | 0.45 | 3.4829e-05 | 1.4296e-05 | 0.00017571 | 2.8612e-05 | 0.0019256 | 0.0069025 | 0.0045884 | 0.1095 | 0.34626 | 0.14871 | 0.089922 | 0.031773 | 0.00032677 | 0.0074197 | 0.0010106 | 0.00022534 | 0.00029076 | 3.3078e-06 | 3.6698e-05 | 2.3841e-05 | 1.2206e-06 | 1.7682e-06 | 2.1909e-06 | 2.5441e-06 | 1.4e-06 | 2.091e-07 | 2.0194e-07 | 3.9155e-07 | 3.2812e-07 | 2.8558e-07 | 7.9823e-08 | 1.7369e-08 | 5.5099e-08 | 9.0909e-08
2 | 0.5 | 3.3673e-05 | 1.1222e-05 | 0.00023337 | 2.0828e-05 | 0.0026268 | 0.0047878 | 0.0064443 | 0.10413 | 0.32372 | 0.15885 | 0.093999 | 0.040052 | 0.0020447 | 0.0063718 | 0.0020188 | 0.00025666 | 0.00034504 | 5.1065e-06 | 4.3578e-05 | 2.2874e-05 | 5.1572e-06 | 3.3222e-06 | 4.4256e-06 | 3.0883e-06 | 1.1968e-06 | 5.1562e-07 | 3.5021e-07 | 5.5585e-07 | 5.8378e-07 | 2.1883e-07 | 9.0793e-08 | 9.8516e-08 | 8.969e-08 | 8.4284e-08
2 | 0.55 | 2.7288e-05 | 9.2611e-07 | 0.00032006 | 6.7441e-05 | 0.0032474 | 0.0021316 | 0.011062 | 0.092619 | 0.30449 | 0.16603 | 0.096431 | 0.052492 | 0.0044595 | 0.0041917 | 0.0035248 | 0.00032644 | 0.00038108 | 2.2016e-05 | 5.0316e-05 | 2.597e-05 | 9.3314e-06 | 6.3384e-06 | 4.7395e-06 | 2.7179e-06 | 1.2505e-06 | 8.9575e-07 | 1.1608e-06 | 7.6745e-07 | 3.5213e-07 | 2.2421e-07 | 1.8369e-07 | 1.5116e-07 | 1.8052e-07 | 7.6343e-08
2 | 0.6 | 1.7517e-05 | 8.7573e-06 | 0.00040313 | 0.0001676 | 0.0033586 | 0.00044597 | 0.016232 | 0.076462 | 0.28974 | 0.16766 | 0.096322 | 0.071845 | 0.0058209 | 0.0019848 | 0.0053326 | 0.00045203 | 0.00036276 | 7.8655e-05 | 5.84e-05 | 3.714e-05 | 1.0622e-05 | 6.7223e-06 | 5.4242e-06 | 2.3412e-06 | 2.1999e-06 | 2.4989e-06 | 1.1428e-06 | 5.7083e-07 | 4.4446e-07 | 2.8071e-07 | 3.6023e-07 | 3.1544e-07 | 8.8141e-08 | 5.9749e-08
2 | 0.65 | 1.3543e-05 | 4.1665e-05 | 0.0004768 | 0.00027905 | 0.0029094 | 0.00073579 | 0.019365 | 0.059352 | 0.27773 | 0.1626 | 0.093713 | 0.09898 | 0.0050866 | 0.0012241 | 0.0069422 | 0.0005915 | 0.00025856 | 0.00019242 | 7.2891e-05 | 5.3519e-05 | 9.4462e-06 | 6.1382e-06 | 4.9134e-06 | 2.5479e-06 | 3.8528e-06 | 2.4945e-06 | 1.3582e-06 | 4.5848e-07 | 2.5846e-07 | 5.7193e-07 | 5.5725e-07 | 2.8905e-07 | 1.3581e-07 | 2.8676e-08
2 | 0.7 | 2.2236e-05 | 8.2693e-05 | 0.00055728 | 0.00034262 | 0.002162 | 0.0030309 | 0.018816 | 0.045538 | 0.26461 | 0.15172 | 0.089558 | 0.13155 | 0.0032814 | 0.0028909 | 0.0078007 | 0.00066338 | 0.00011153 | 0.00034027 | 8.7555e-05 | 6.4102e-05 | 8.7907e-06 | 5.6947e-06 | 2.3204e-06 | 5.2999e-06 | 5.2254e-06 | 3.1662e-06 | 1.0178e-06 | 2.291e-07 | 6.7409e-07 | 8.1895e-07 | 6.2455e-07 | 2.6385e-07 | 5.1824e-08 | 9.4858e-08
2 | 0.75 | 5.1047e-05 | 0.00011439 | 0.00061011 | 0.00033457 | 0.0014796 | 0.0064327 | 0.014612 | 0.037881 | 0.24646 | 0.13777 | 0.085068 | 0.16397 | 0.0041648 | 0.0066878 | 0.0077206 | 0.00061734 | 3.2425e-05 | 0.0004434 | 8.7677e-05 | 5.8653e-05 | 8.737e-06 | 2.4868e-06 | 4.7097e-06 | 7.9334e-06 | 5.6434e-06 | 2.4221e-06 | 3.6683e-07 | 4.7254e-07 | 9.3538e-07 | 1.1545e-06 | 6.6807e-07 | 1.595e-07 | 1.6832e-08 | 1.7341e-07
2 | 0.8 | 8.7646e-05 | 0.00013275 | 0.00055921 | 0.00030264 | 0.0011306 | 0.0095279 | 0.008458 | 0.036757 | 0.22078 | 0.12435 | 0.080958 | 0.18907 | 0.013443 | 0.010911 | 0.0071782 | 0.00048967 | 8.9466e-05 | 0.00042917 | 7.8744e-05 | 4.2854e-05 | 7.8708e-06 | 1.2241e-06 | 7.4513e-06 | 8.3593e-06 | 6.5521e-06 | 1.91e-06 | 2.6505e-07 | 7.3342e-07 | 1.6344e-06 | 1.2298e-06 | 4.8314e-07 | 5.1223e-08 | 1.1794e-07 | 2.39e-07
2 | 0.85 | 0.00010397 | 0.00014198 | 0.00039958 | 0.00032496 | 0.0011762 | 0.011055 | 0.0030183 | 0.039904 | 0.18769 | 0.1147 | 0.076864 | 0.20052 | 0.036748 | 0.013257 | 0.0071292 | 0.00035236 | 0.00025414 | 0.00031573 | 8.0257e-05 | 2.2888e-05 | 3.2436e-06 | 8.22e-06 | 1.2646e-05 | 8.8745e-06 | 5.7216e-06 | 6.4441e-07 | 4.6371e-07 | 1.8513e-06 | 1.7985e-06 | 1.1174e-06 | 3.1632e-07 | 3.7895e-08 | 2.5561e-07 | 3.8758e-07
2 | 0.9 | 9.7806e-05 | 0.00013564 | 0.00021743 | 0.00042683 | 0.0014664 | 0.010473 | 0.00060722 | 0.043341 | 0.15054 | 0.11021 | 0.071393 | 0.19527 | 0.076981 | 0.012056 | 0.0085202 | 0.00024112 | 0.00047941 | 0.00017766 | 8.7956e-05 | 5.5292e-06 | 7.6068e-08 | 2.1653e-05 | 2.0525e-05 | 7.7542e-06 | 2.7339e-06 | 3.018e-07 | 1.2596e-06 | 2.0566e-06 | 2.0208e-06 | 7.152e-07 | 7.3031e-08 | 1.2209e-07 | 3.3692e-07 | 3.9912e-07
2 | 0.95 | 8.4706e-05 | 9.8976e-05 | 0.00010733 | 0.00055532 | 0.0017223 | 0.0081372 | 0.0021138 | 0.043256 | 0.11488 | 0.10982 | 0.063032 | 0.17473 | 0.13199 | 0.0076331 | 0.011824 | 0.00016289 | 0.00074741 | 6.6851e-05 | 7.8611e-05 | 1.5611e-06 | 8.1385e-06 | 3.129e-05 | 1.8762e-05 | 5.8375e-06 | 6.7789e-07 | 6.3997e-07 | 2.2589e-06 | 2.9757e-06 | 1.5302e-06 | 4.2272e-07 | 3.8811e-08 | 3.1214e-07 | 6.2134e-07 | 3.742e-07
2 | 1 | 6.0891e-05 | 4.2567e-05 | 9.7252e-05 | 0.00063588 | 0.0017028 | 0.0050487 | 0.0066704 | 0.037817 | 0.086172 | 0.11021 | 0.051202 | 0.14422 | 0.19393 | 0.0033034 | 0.01675 | 0.00012203 | 0.0010171 | 6.5618e-06 | 5.4399e-05 | 1.0131e-05 | 2.2875e-05 | 2.9328e-05 | 1.2053e-05 | 3.7653e-06 | 2.1099e-07 | 1.8117e-06 | 3.7586e-06 | 2.5502e-06 | 1.0447e-06 | 6.9929e-08 | 1.9727e-07 | 5.6714e-07 | 4.6954e-07 | 3.196e-07
2 | 1.05 | 2.7028e-05 | 7.8568e-06 | 0.00013945 | 0.00063875 | 0.0013566 | 0.0023341 | 0.012114 | 0.027895 | 0.06739 | 0.10735 | 0.036964 | 0.11092 | 0.25098 | 0.0052506 | 0.022033 | 0.00017114 | 0.0012087 | 1.8989e-05 | 4.1821e-05 | 1.7378e-05 | 3.1336e-05 | 1.9991e-05 | 9.1104e-06 | 8.8793e-07 | 7.2539e-07 | 3.5706e-06 | 2.9673e-06 | 1.8846e-06 | 3.8152e-07 | 4.6575e-08 | 3.7827e-07 | 5.8723e-07 | 5.1067e-07 | 1.0481e-07
2 | 1.1 | 5.2993e-06 | 7.0808e-06 | 0.00015759 | 0.00058534 | 0.00082627 | 0.00067093 | 0.016044 | 0.016488 | 0.057965 | 0.098654 | 0.022926 | 0.081266 | 0.29057 | 0.020798 | 0.025604 | 0.00047213 | 0.0013117 | 0.00013498 | 4.0244e-05 | 2.0233e-05 | 3.0837e-05 | 1.3067e-05 | 4.6686e-06 | 1.2513e-06 | 2.4091e-06 | 3.3665e-06 | 3.6341e-06 | 1.027e-06 | 1.1156e-07 | 3.6975e-07 | 7.0222e-07 | 6.4437e-07 | 2.5206e-07 | 5.8248e-08
2 | 1.15 | 2.3379e-06 | 2.241e-05 | 0.00012978 | 0.00050385 | 0.00033883 | 9.4206e-05 | 0.016976 | 0.0072215 | 0.054274 | 0.084282 | 0.012156 | 0.058912 | 0.30324 | 0.055621 | 0.02542 | 0.0013053 | 0.0014937 | 0.0003656 | 2.9898e-05 | 2.2772e-05 | 2.0394e-05 | 1.3027e-05 | 2.9116e-06 | 3.5405e-06 | 4.1002e-06 | 2.844e-06 | 1.5105e-06 | 5.1752e-07 | 3.079e-07 | 6.0489e-07 | 6.0571e-07 | 3.6018e-07 | 9.406e-08 | 8.9031e-08
2 | 1.2 | 9.3983e-06 | 4.3891e-05 | 9.2794e-05 | 0.00041205 | 7.0049e-05 | 0.00021419 | 0.014829 | 0.0025987 | 0.051574 | 0.067071 | 0.0066586 | 0.044113 | 0.28585 | 0.11082 | 0.020793 | 0.0029189 | 0.0020095 | 0.00063578 | 8.7097e-06 | 2.5277e-05 | 8.9179e-06 | 1.652e-05 | 4.4468e-06 | 5.434e-06 | 4.1958e-06 | 1.9937e-06 | 1.4351e-06 | 6.5222e-07 | 7.8809e-07 | 8.5565e-07 | 5.5576e-07 | 2.3886e-07 | 1.7123e-07 | 1.2658e-07
2 | 1.25 | 2.0623e-05 | 5.8157e-05 | 7.731e-05 | 0.00034674 | 3.3332e-05 | 0.00054469 | 0.010739 | 0.0030304 | 0.046127 | 0.051263 | 0.0064645 | 0.034625 | 0.2427 | 0.18108 | 0.013512 | 0.0052798 | 0.0029251 | 0.00079302 | 7.9009e-06 | 3.3756e-05 | 1e-05 | 1.6898e-05 | 6.2927e-06 | 7.1731e-06 | 3.0604e-06 | 1.5278e-06 | 9.8118e-07 | 1.6502e-06 | 1.3249e-06 | 6.2036e-07 | 2.2869e-07 | 2.1986e-07 | 2.4842e-07 | 2.9514e-07
2 | 1.3 | 3.1271e-05 | 4.5488e-05 | 8.8653e-05 | 0.00037265 | 0.00011269 | 0.00074578 | 0.0064033 | 0.006929 | 0.036628 | 0.040561 | 0.0096635 | 0.02743 | 0.18401 | 0.25511 | 0.0081427 | 0.0078982 | 0.0039785 | 0.00073785 | 6.4464e-05 | 6.1191e-05 | 2.2442e-05 | 1.4637e-05 | 1.3322e-05 | 6.0322e-06 | 1.5207e-06 | 1.6364e-06 | 2.8977e-06 | 2.4756e-06 | 1.3037e-06 | 4.4269e-07 | 1.5368e-07 | 2.8528e-07 | 4.7333e-07 | 3.4567e-07
2 | 1.35 | 2.9178e-05 | 2.1225e-05 | 0.00012744 | 0.0005008 | 0.00017953 | 0.00069669 | 0.0033598 | 0.011554 | 0.024369 | 0.036553 | 0.013362 | 0.020346 | 0.12246 | 0.31854 | 0.011014 | 0.0099036 | 0.0047461 | 0.0005244 | 0.00016807 | 0.00010036 | 3.3663e-05 | 1.5667e-05 | 2.0114e-05 | 2.9534e-06 | 1.0122e-06 | 2.6762e-06 | 4.2445e-06 | 2.8127e-06 | 1.0755e-06 | 6.9136e-08 | 3.202e-07 | 7.7522e-07 | 6.6511e-07 | 2.7254e-07
2 | 1.4 | 1.8145e-05 | 1.2469e-05 | 0.00018983 | 0.0006578 | 0.00018135 | 0.00049924 | 0.0023582 | 0.014311 | 0.012565 | 0.038157 | 0.014979 | 0.012885 | 0.069431 | 0.35755 | 0.028213 | 0.010489 | 0.0049767 | 0.00029319 | 0.0002752 | 0.00014166 | 4.9489e-05 | 2.6671e-05 | 1.595e-05 | 5.8846e-07 | 2.3721e-06 | 7.1277e-06 | 5.5476e-06 | 3.5822e-06 | 4.6179e-07 | 9.4076e-08 | 6.6502e-07 | 9.9415e-07 | 7.3819e-07 | 2.3093e-07
2 | 1.45 | 9.7972e-06 | 2.2625e-05 | 0.00026861 | 0.00074899 | 0.00014149 | 0.00040479 | 0.0031924 | 0.013899 | 0.0046585 | 0.041992 | 0.013446 | 0.006138 | 0.031916 | 0.36295 | 0.063444 | 0.0093735 | 0.0046888 | 0.00015957 | 0.00037166 | 0.0001978 | 7.5152e-05 | 4.109e-05 | 4.9623e-06 | 7.7994e-07 | 5.9622e-06 | 1.0628e-05 | 5.8032e-06 | 1.6334e-06 | 1.704e-08 | 5.2778e-07 | 1.4648e-06 | 1.5043e-06 | 7.2891e-07 | 3.8394e-08
2 | 1.5 | 5.903e-06 | 5.4542e-05 | 0.0003404 | 0.0007095 | 0.00012015 | 0.00064949 | 0.0049391 | 0.010739 | 0.0025559 | 0.043913 | 0.0096693 | 0.0017457 | 0.011152 | 0.33343 | 0.11596 | 0.0072263 | 0.0040428 | 0.0002078 | 0.00046719 | 0.00026132 | 9.2112e-05 | 4.3593e-05 | 6.8811e-07 | 6.8991e-06 | 1.194e-05 | 1.2024e-05 | 4.8371e-06 | 1.0873e-06 | 1.6753e-07 | 1.4783e-06 | 1.897e-06 | 1.1923e-06 | 3.2314e-07 | 3.4548e-08
2 | 1.55 | 1.0629e-05 | 0.00010439 | 0.00035385 | 0.00053167 | 0.00018462 | 0.0012413 | 0.0064494 | 0.0066304 | 0.0057543 | 0.041003 | 0.0059445 | 0.00068353 | 0.0036214 | 0.27605 | 0.17945 | 0.0060607 | 0.0031928 | 0.00047903 | 0.00055129 | 0.00028262 | 8.2391e-05 | 3.8654e-05 | 5.9e-06 | 1.5632e-05 | 1.8012e-05 | 1.2008e-05 | 4.1615e-06 | 5.0859e-07 | 1.2659e-06 | 2.4693e-06 | 2.4545e-06 | 1.2035e-06 | 2.0491e-07 | 1.3523e-07
2 | 1.6 | 3.0213e-05 | 0.0001293 | 0.0002879 | 0.00029654 | 0.000359 | 0.0019095 | 0.0069353 | 0.0038283 | 0.011706 | 0.032885 | 0.0046058 | 0.0025427 | 0.0035166 | 0.20367 | 0.24293 | 0.0092855 | 0.0022617 | 0.00089396 | 0.00059314 | 0.0002374 | 6.0106e-05 | 3.6573e-05 | 1.4814e-05 | 2.3632e-05 | 2.148e-05 | 1.0279e-05 | 2.3588e-06 | 4.8481e-07 | 2.255e-06 | 3.3673e-06 | 2.1411e-06 | 6.4516e-07 | 1.1543e-07 | 3.4664e-07
2 | 1.65 | 4.9223e-05 | 0.00011379 | 0.00019166 | 0.00011582 | 0.00058625 | 0.0023386 | 0.0063253 | 0.0039008 | 0.017065 | 0.02171 | 0.0067236 | 0.0056475 | 0.0053329 | 0.13088 | 0.2936 | 0.020948 | 0.0014108 | 0.001247 | 0.00056551 | 0.00016077 | 4.3628e-05 | 3.3232e-05 | 2.5335e-05 | 3.0378e-05 | 2.0793e-05 | 8.513e-06 | 1.5254e-06 | 2.0756e-06 | 4.0152e-06 | 3.5357e-06 | 1.8973e-06 | 5.3055e-07 | 2.6061e-07 | 6.085e-07
2 | 1.7 | 5.0551e-05 | 9.5117e-05 | 0.00010662 | 2.9759e-05 | 0.00076397 | 0.002438 | 0.0050301 | 0.0070173 | 0.019291 | 0.011042 | 0.011474 | 0.0079333 | 0.0057371 | 0.070273 | 0.32025 | 0.04436 | 0.00093039 | 0.0013325 | 0.00044905 | 8.877e-05 | 3.1665e-05 | 2.4072e-05 | 3.4281e-05 | 2.6547e-05 | 1.4643e-05 | 5.7823e-06 | 1.4436e-06 | 4.1876e-06 | 4.1681e-06 | 2.965e-06 | 1.0222e-06 | 2.4431e-07 | 4.7599e-07 | 7.9131e-07
2 | 1.75 | 3.6844e-05 | 8.361e-05 | 4.0254e-05 | 1.0189e-05 | 0.00081007 | 0.0023649 | 0.0035162 | 0.01213 | 0.017668 | 0.0040837 | 0.016574 | 0.0080606 | 0.004105 | 0.02914 | 0.31659 | 0.080517 | 0.0013043 | 0.0011453 | 0.00028483 | 3.7521e-05 | 2.453e-05 | 1.8391e-05 | 3.7532e-05 | 1.8411e-05 | 8.4897e-06 | 3.5558e-06 | 2.7039e-06 | 3.3073e-06 | 3.6593e-06 | 2.0034e-06 | 6.5491e-07 | 4.8057e-07 | 7.0863e-07 | 6.8371e-07
2 | 1.8 | 1.8356e-05 | 5.9453e-05 | 1.1923e-05 | 1.6418e-05 | 0.00070376 | 0.0022803 | 0.0021114 | 0.017605 | 0.013254 | 0.0022648 | 0.019464 | 0.0060317 | 0.001687 | 0.0082042 | 0.2835 | 0.12698 | 0.0032486 | 0.00096909 | 0.00017979 | 1.1252e-05 | 2.5252e-05 | 1.6385e-05 | 3.5232e-05 | 1.4869e-05 | 5.2398e-06 | 3.2124e-06 | 3.6647e-06 | 4.1135e-06 | 2.6811e-06 | 9.6154e-07 | 5.0853e-07 | 5.8482e-07 | 6.9346e-07 | 5.5686e-07
2 | 1.85 | 4.3266e-06 | 3.2381e-05 | 2.3691e-05 | 1.7543e-05 | 0.00048437 | 0.0021344 | 0.0010328 | 0.021929 | 0.0081307 | 0.0048534 | 0.018615 | 0.003067 | 0.00021156 | 0.0028945 | 0.22871 | 0.1777 | 0.0077712 | 0.0012321 | 0.00020404 | 8.799e-06 | 2.5114e-05 | 1.2965e-05 | 2.8896e-05 | 1.0398e-05 | 4.7509e-06 | 4.7174e-06 | 4.0021e-06 | 2.9587e-06 | 1.0099e-06 | 5.5118e-07 | 5.5963e-07 | 7.6154e-07 | 6.3012e-07 | 2.7522e-07
2 | 1.9 | 3.9304e-06 | 2.0549e-05 | 3.1675e-05 | 8.6666e-06 | 0.0002403 | 0.0018169 | 0.00045515 | 0.024163 | 0.0044551 | 0.0095045 | 0.014188 | 0.00080942 | 0.00065058 | 0.0060704 | 0.16411 | 0.22437 | 0.016136 | 0.0022768 | 0.0003312 | 1.9775e-05 | 1.9272e-05 | 1.4081e-05 | 2.1669e-05 | 7.1466e-06 | 5.3922e-06 | 5.5522e-06 | 3.973e-06 | 1.1372e-06 | 6.3363e-07 | 7.092e-07 | 9.6847e-07 | 7.9349e-07 | 3.8359e-07 | 1.5715e-07
2 | 1.95 | 1.1095e-05 | 1.2697e-05 | 2.1766e-05 | 1.8304e-06 | 7.0217e-05 | 0.0013758 | 0.00036485 | 0.024158 | 0.0036076 | 0.013388 | 0.0079945 | 0.00043797 | 0.0027348 | 0.010963 | 0.10235 | 0.25829 | 0.029625 | 0.0042414 | 0.00048759 | 2.0764e-05 | 9.145e-06 | 2.1336e-05 | 1.0816e-05 | 1.3186e-05 | 6.4424e-06 | 5.1832e-06 | 2.3331e-06 | 1.2939e-06 | 1.2202e-06 | 1.2584e-06 | 9.9332e-07 | 4.8589e-07 | 1.9931e-07 | 1.4293e-07
2 | 2 | 1.5611e-05 | 1.053e-05 | 1.87e-05 | 1.1349e-06 | 5.723e-05 | 0.00099128 | 0.0004783 | 0.022521 | 0.0058098 | 0.014499 | 0.0027151 | 0.0020642 | 0.0052645 | 0.013302 | 0.053537 | 0.27238 | 0.049086 | 0.0071672 | 0.00062295 | 1.2818e-05 | 3.0558e-06 | 3.1991e-05 | 5.856e-06 | 2.0985e-05 | 1.0407e-05 | 4.5503e-06 | 1.6034e-06 | 2.0184e-06 | 2.1931e-06 | 1.6085e-06 | 1.108e-06 | 5.3786e-07 | 3.1918e-07 | 4.4391e-07
2 | 2.05 | 1.5215e-05 | 2.1306e-05 | 2.1013e-05 | 1.6149e-05 | 0.00024965 | 0.00074958 | 0.00045577 | 0.020403 | 0.010173 | 0.012459 | 0.00058544 | 0.0047066 | 0.0068832 | 0.011928 | 0.022659 | 0.26349 | 0.074196 | 0.01111 | 0.0007817 | 4.0031e-05 | 2.0037e-05 | 5.4189e-05 | 2.3917e-05 | 2.2105e-05 | 1.3213e-05 | 3.6366e-06 | 3.4462e-06 | 2.9552e-06 | 3.6533e-06 | 2.1673e-06 | 1.0055e-06 | 4.2622e-07 | 5.1544e-07 | 6.6041e-07
2 | 2.1 | 1.6709e-05 | 2.5451e-05 | 2.2541e-05 | 7.3165e-05 | 0.00057504 | 0.00056912 | 0.00023788 | 0.018866 | 0.015082 | 0.008512 | 0.0023647 | 0.0068544 | 0.0068246 | 0.0080382 | 0.0092635 | 0.23362 | 0.10292 | 0.0161 | 0.0011436 | 0.00013152 | 7.699e-05 | 8.8725e-05 | 5.8727e-05 | 2.0812e-05 | 1.015e-05 | 4.9017e-06 | 7.0038e-06 | 7.09e-06 | 5.3515e-06 | 2.4284e-06 | 1.0321e-06 | 1.107e-06 | 1.3672e-06 | 1.0545e-06
2 | 2.15 | 2.4311e-05 | 1.1972e-05 | 4.517e-05 | 0.00017299 | 0.00084146 | 0.00036241 | 6.3887e-05 | 0.018256 | 0.018991 | 0.0048405 | 0.0070673 | 0.0072904 | 0.0052739 | 0.0038834 | 0.0088993 | 0.18915 | 0.13158 | 0.022071 | 0.0019126 | 0.00027766 | 0.00017861 | 0.00012986 | 0.00010725 | 2.1371e-05 | 9.7923e-06 | 1.0298e-05 | 1.2513e-05 | 1.1647e-05 | 5.6529e-06 | 2.5297e-06 | 1.6967e-06 | 2.0128e-06 | 1.8328e-06 | 1.3331e-06
2 | 2.2 | 2.3945e-05 | 8.005e-07 | 8.1207e-05 | 0.0002755 | 0.00091678 | 0.00019008 | 0.00014523 | 0.018201 | 0.021286 | 0.0034631 | 0.012475 | 0.0057563 | 0.0032329 | 0.0014608 | 0.01524 | 0.1386 | 0.15578 | 0.028792 | 0.0031549 | 0.00049701 | 0.00033102 | 0.00019453 | 0.00016694 | 2.1253e-05 | 2.1666e-05 | 2.3941e-05 | 2.2343e-05 | 1.3898e-05 | 6.8594e-06 | 3.2197e-06 | 3.2345e-06 | 3.4971e-06 | 3.0886e-06 | 1.6163e-06
2 | 2.25 | 1.2484e-05 | 5.4662e-06 | 0.00011547 | 0.00035451 | 0.00082945 | 0.00019235 | 0.00044908 | 0.018334 | 0.02247 | 0.0052307 | 0.016222 | 0.0031296 | 0.0019058 | 0.0015333 | 0.022211 | 0.090512 | 0.17141 | 0.035867 | 0.0048163 | 0.00083808 | 0.00053352 | 0.00028594 | 0.000202 | 2.5784e-05 | 4.2436e-05 | 4.1472e-05 | 3.1564e-05 | 1.7269e-05 | 7.924e-06 | 4.6676e-06 | 4.9127e-06 | 5.0737e-06 | 3.0852e-06 | 1.664e-06
2 | 2.3 | 8.6099e-06 | 2.7402e-05 | 0.00015761 | 0.0003925 | 0.00067295 | 0.00042742 | 0.00086729 | 0.0187 | 0.023584 | 0.0095983 | 0.016919 | 0.00090421 | 0.0019533 | 0.0034452 | 0.025865 | 0.051627 | 0.17568 | 0.042956 | 0.0068492 | 0.001283 | 0.00072847 | 0.00036983 | 0.00019543 | 5.0703e-05 | 5.8891e-05 | 5.166e-05 | 3.6303e-05 | 1.8314e-05 | 9.3304e-06 | 7.2876e-06 | 7.423e-06 | 6.1148e-06 | 4.0023e-06 | 2.087e-06
2 | 2.35 | 1.0259e-05 | 5.4438e-05 | 0.00020088 | 0.00037634 | 0.00052706 | 0.00082107 | 0.0014866 | 0.019364 | 0.02576 | 0.015113 | 0.014588 | 0.00036225 | 0.0031982 | 0.0057813 | 0.025049 | 0.025246 | 0.1678 | 0.049933 | 0.0092077 | 0.0017558 | 0.00084337 | 0.00044403 | 0.00018791 | 9.9541e-05 | 7.8372e-05 | 6.1706e-05 | 4.2e-05 | 1.8531e-05 | 1.2174e-05 | 1.0513e-05 | 9.4338e-06 | 7.3628e-06 | 3.883e-06 | 2.2304e-06
2 | 2.4 | 1.7321e-05 | 6.6052e-05 | 0.0002213 | 0.00032827 | 0.00042357 | 0.0012693 | 0.0024833 | 0.019804 | 0.029946 | 0.020133 | 0.010424 | 0.0019343 | 0.0048461 | 0.0072501 | 0.020886 | 0.011097 | 0.14921 | 0.056761 | 0.011739 | 0.0021904 | 0.0009023 | 0.00054395 | 0.00020527 | 0.0001552 | 0.00010752 | 7.143e-05 | 4.2984e-05 | 2.1663e-05 | 1.4106e-05 | 1.2371e-05 | 1.0916e-05 | 7.1335e-06 | 4.4356e-06 | 2.7915e-06
2 | 2.45 | 2.906e-05 | 5.9742e-05 | 0.00022709 | 0.00028963 | 0.00034096 | 0.0017 | 0.0037313 | 0.019053 | 0.036742 | 0.023407 | 0.0061366 | 0.0050535 | 0.006012 | 0.0072871 | 0.015526 | 0.0062701 | 0.1232 | 0.063176 | 0.014111 | 0.0025798 | 0.0010422 | 0.00066811 | 0.00022933 | 0.00020842 | 0.00012445 | 7.6513e-05 | 3.9901e-05 | 2.4116e-05 | 1.6573e-05 | 1.484e-05 | 1.1572e-05 | 7.7474e-06 | 4.3979e-06 | 3.1444e-06
2 | 2.5 | 2.7569e-05 | 5.4005e-05 | 0.00023114 | 0.00025094 | 0.00023898 | 0.0020232 | 0.0047782 | 0.016811 | 0.0459 | 0.024414 | 0.0032229 | 0.0084413 | 0.0061304 | 0.006081 | 0.0109 | 0.0067595 | 0.094076 | 0.068435 | 0.015911 | 0.0030122 | 0.0013437 | 0.00075693 | 0.00023372 | 0.00026181 | 0.00011971 | 8.0233e-05 | 4.2004e-05 | 2.4444e-05 | 1.9844e-05 | 1.6392e-05 | 1.1625e-05 | 7.2249e-06 | 4.5963e-06 | 3.5903e-06
2 | 2.55 | 2.3192e-05 | 5.8361e-05 | 0.00021027 | 0.00018735 | 0.00015039 | 0.0021033 | 0.0053019 | 0.014093 | 0.056067 | 0.023421 | 0.0023645 | 0.010696 | 0.0051772 | 0.004299 | 0.0080397 | 0.0089127 | 0.066124 | 0.071542 | 0.016795 | 0.0035729 | 0.0017066 | 0.00078532 | 0.00022524 | 0.00029108 | 0.00011242 | 7.5382e-05 | 4.52e-05 | 2.6548e-05 | 1.9778e-05 | 1.5633e-05 | 1.1644e-05 | 6.9613e-06 | 4.9006e-06 | 3.8436e-06
2 | 2.6 | 3.0119e-05 | 6.9457e-05 | 0.00015181 | 0.00011929 | 0.00014714 | 0.0018684 | 0.005467 | 0.012515 | 0.065282 | 0.021374 | 0.0032947 | 0.010951 | 0.0036502 | 0.0027254 | 0.0070409 | 0.010374 | 0.04259 | 0.071796 | 0.016681 | 0.0041616 | 0.0019732 | 0.00081477 | 0.00022115 | 0.00027688 | 0.00011271 | 5.8476e-05 | 4.1726e-05 | 2.7083e-05 | 2.082e-05 | 1.5698e-05 | 1.0743e-05 | 6.512e-06 | 4.5836e-06 | 3.9492e-06
2 | 2.65 | 2.7507e-05 | 6.9479e-05 | 9.5746e-05 | 7.8793e-05 | 0.00019421 | 0.0014196 | 0.0057481 | 0.01281 | 0.072494 | 0.019473 | 0.0050588 | 0.0092153 | 0.002303 | 0.0019193 | 0.0072929 | 0.010191 | 0.024964 | 0.069138 | 0.015747 | 0.0045407 | 0.0021215 | 0.00090604 | 0.00023542 | 0.00023831 | 0.00011549 | 5.3591e-05 | 4.0338e-05 | 2.6293e-05 | 2.1524e-05 | 1.4371e-05 | 9.9923e-06 | 6.6771e-06 | 5.2113e-06 | 3.8017e-06
2 | 2.7 | 2.1103e-05 | 5.0815e-05 | 7.9558e-05 | 6.482e-05 | 0.00019369 | 0.00093236 | 0.0064317 | 0.014179 | 0.078388 | 0.018444 | 0.0065166 | 0.0062857 | 0.0017221 | 0.0019498 | 0.0078047 | 0.008461 | 0.01314 | 0.064174 | 0.014292 | 0.0046026 | 0.002287 | 0.0010181 | 0.00026563 | 0.0001922 | 0.00011482 | 6.4671e-05 | 4.3037e-05 | 2.6636e-05 | 1.7224e-05 | 1.2515e-05 | 8.7815e-06 | 6.4619e-06 | 4.2831e-06 | 3.4547e-06
2 | 2.75 | 1.7452e-05 | 3.15e-05 | 8.9053e-05 | 6.0703e-05 | 0.00013725 | 0.00050806 | 0.007254 | 0.015054 | 0.084423 | 0.018194 | 0.0069245 | 0.0033099 | 0.0020063 | 0.0024088 | 0.0076914 | 0.005904 | 0.0060718 | 0.057889 | 0.012677 | 0.0044732 | 0.0026184 | 0.00101 | 0.00028419 | 0.00014473 | 0.00011406 | 6.5387e-05 | 3.7748e-05 | 2.3087e-05 | 1.5118e-05 | 1.1634e-05 | 8.4323e-06 | 5.6495e-06 | 4.3254e-06 | 2.9356e-06
2 | 2.8 | 9.4709e-06 | 2.9666e-05 | 0.00010203 | 5.7671e-05 | 8.0264e-05 | 0.00019143 | 0.0076422 | 0.014666 | 0.090623 | 0.018253 | 0.0062565 | 0.0011927 | 0.0027315 | 0.0027206 | 0.0066301 | 0.0034214 | 0.0024476 | 0.051098 | 0.011326 | 0.0043902 | 0.0030883 | 0.00078689 | 0.00026814 | 0.00011332 | 0.00012052 | 4.9228e-05 | 2.8118e-05 | 1.7239e-05 | 1.3833e-05 | 1.0516e-05 | 7.9379e-06 | 5.1973e-06 | 3.0259e-06 | 2.4953e-06
2 | 2.85 | 8.4936e-06 | 3.1968e-05 | 9.6838e-05 | 5.1722e-05 | 4.9811e-05 | 2.4532e-05 | 0.0072733 | 0.013629 | 0.095125 | 0.018484 | 0.0049363 | 0.00021367 | 0.0032976 | 0.0025602 | 0.0049267 | 0.0016137 | 0.0010654 | 0.044141 | 0.010633 | 0.0044338 | 0.0034229 | 0.00048799 | 0.00023482 | 0.00010873 | 0.00011891 | 3.5753e-05 | 2.1507e-05 | 1.5428e-05 | 1.2115e-05 | 1.0046e-05 | 6.7872e-06 | 4.2154e-06 | 2.7135e-06 | 2.347e-06
2 | 2.9 | 1.3592e-05 | 2.8768e-05 | 6.7737e-05 | 4.5835e-05 | 3.9173e-05 | 9.5096e-06 | 0.0063638 | 0.013126 | 0.096175 | 0.019024 | 0.0034232 | 0.00011487 | 0.0033246 | 0.0019798 | 0.0031534 | 0.00061113 | 0.0010095 | 0.037066 | 0.01079 | 0.0044214 | 0.0033682 | 0.00035886 | 0.00020024 | 0.00011048 | 9.3519e-05 | 2.9432e-05 | 1.5044e-05 | 1.2756e-05 | 1.1903e-05 | 8.918e-06 | 5.9292e-06 | 3.424e-06 | 1.7958e-06 | 1.9165e-06
2 | 2.95 | 1.05e-05 | 2.6919e-05 | 3.8486e-05 | 4.4518e-05 | 3.4045e-05 | 9.16e-05 | 0.0054195 | 0.013727 | 0.094341 | 0.019685 | 0.0020336 | 0.00041247 | 0.0028149 | 0.0012504 | 0.0017534 | 0.00021134 | 0.0016401 | 0.029972 | 0.011756 | 0.0040661 | 0.002991 | 0.00043479 | 0.0001507 | 8.981e-05 | 6.4935e-05 | 2.5168e-05 | 1.2066e-05 | 1.0141e-05 | 1.1135e-05 | 8.1846e-06 | 4.7801e-06 | 2.3244e-06 | 1.949e-06 | 1.9678e-06
2 | 3 | 9.1213e-06 | 2.243e-05 | 2.6549e-05 | 4.5054e-05 | 2.8082e-05 | 0.00020926 | 0.0047533 | 0.014962 | 0.092777 | 0.019604 | 0.00098196 | 0.00069256 | 0.0020567 | 0.00061828 | 0.00085458 | 0.00012152 | 0.002536 | 0.023165 | 0.013253 | 0.003284 | 0.002622 | 0.00052243 | 8.3818e-05 | 5.7755e-05 | 5.5549e-05 | 2.5234e-05 | 1.3894e-05 | 1.0886e-05 | 9.8234e-06 | 8.2951e-06 | 4.4628e-06 | 1.9729e-06 | 1.3245e-06 | 1.5769e-06
2 | 3.05 | 1.0624e-05 | 1.2741e-05 | 2.6751e-05 | 3.9964e-05 | 2.144e-05 | 0.0003215 | 0.0042972 | 0.015859 | 0.094508 | 0.018024 | 0.00043715 | 0.0007443 | 0.0014092 | 0.00020474 | 0.00039084 | 0.00014856 | 0.0034551 | 0.017049 | 0.014855 | 0.0023631 | 0.0025366 | 0.0004571 | 3.9475e-05 | 4.4779e-05 | 6.621e-05 | 2.8327e-05 | 9.878e-06 | 9.0627e-06 | 1.0222e-05 | 7.7141e-06 | 3.8446e-06 | 1.4231e-06 | 1.1484e-06 | 1.7537e-06
2 | 3.1 | 9.3437e-06 | 1.2469e-05 | 2.9089e-05 | 3.2202e-05 | 1.4626e-05 | 0.00040196 | 0.0037687 | 0.015791 | 0.099459 | 0.015334 | 0.00036941 | 0.00058275 | 0.0011154 | 2.2983e-05 | 0.00024834 | 0.00021864 | 0.0042571 | 0.011887 | 0.016161 | 0.0017114 | 0.0027839 | 0.00026458 | 3.2476e-05 | 6.3049e-05 | 9.0582e-05 | 2.8771e-05 | 2.6666e-06 | 6.3155e-06 | 1.2247e-05 | 9.0955e-06 | 4.0224e-06 | 9.9748e-07 | 8.7913e-07 | 1.4741e-06
2 | 3.15 | 1.2055e-05 | 2.1599e-05 | 2.9189e-05 | 2.6303e-05 | 2.0146e-05 | 0.0004646 | 0.0029389 | 0.014876 | 0.1043 | 0.013037 | 0.00048314 | 0.00041268 | 0.0012064 | 6.7448e-06 | 0.00030139 | 0.00032155 | 0.0048158 | 0.0077695 | 0.016828 | 0.0014857 | 0.003199 | 0.00011299 | 3.982e-05 | 0.00010804 | 0.00011484 | 2.5091e-05 | 1.1536e-06 | 8.4214e-06 | 1.4402e-05 | 9.9131e-06 | 3.9019e-06 | 6.2364e-07 | 9.1076e-07 | 1.923e-06
2 | 3.2 | 1.7404e-05 | 2.604e-05 | 2.4744e-05 | 1.6229e-05 | 6.1328e-05 | 0.00053142 | 0.0018947 | 0.013759 | 0.10522 | 0.012452 | 0.00044747 | 0.00050152 | 0.0015089 | 4.7266e-05 | 0.00041459 | 0.00045392 | 0.0049661 | 0.0046765 | 0.016593 | 0.0016661 | 0.0034474 | 0.00012056 | 7.706e-05 | 0.00015511 | 0.00012481 | 1.7645e-05 | 4.6622e-06 | 1.2526e-05 | 1.5256e-05 | 9.4963e-06 | 3.3489e-06 | 3.1998e-07 | 1.0712e-06 | 1.865e-06
2 | 3.25 | 1.5424e-05 | 2.237e-05 | 1.6186e-05 | 7.3521e-06 | 0.00011889 | 0.00053459 | 0.0010112 | 0.013123 | 0.10075 | 0.013493 | 0.00022418 | 0.00097067 | 0.0017395 | 6.1421e-05 | 0.00049162 | 0.00058955 | 0.0045721 | 0.0025505 | 0.015353 | 0.0022724 | 0.0032448 | 0.00019176 | 0.00015784 | 0.00020246 | 0.00012277 | 1.0513e-05 | 6.3775e-06 | 1.4619e-05 | 1.5932e-05 | 1.0228e-05 | 2.9175e-06 | 4.608e-07 | 1.2355e-06 | 2.7194e-06
2 | 3.3 | 1.4458e-05 | 1.8505e-05 | 5.6161e-06 | 6.9744e-06 | 0.00013079 | 0.0004308 | 0.00053249 | 0.013188 | 0.092763 | 0.014781 | 6.1004e-05 | 0.0016503 | 0.0016759 | 3.8001e-05 | 0.00049368 | 0.00066256 | 0.0036849 | 0.0013514 | 0.013303 | 0.003181 | 0.0026611 | 0.00015699 | 0.00024218 | 0.00027354 | 0.00011084 | 5.9647e-06 | 5.9444e-06 | 1.847e-05 | 1.7813e-05 | 8.9672e-06 | 1.9732e-06 | 4.5066e-07 | 1.8885e-06 | 2.2421e-06
2 | 3.35 | 1.5616e-05 | 8.396e-06 | 1.7109e-07 | 8.7552e-06 | 9.529e-05 | 0.00029693 | 0.000329 | 0.013658 | 0.084675 | 0.014996 | 0.0001575 | 0.0022044 | 0.0012957 | 1.8444e-05 | 0.00042592 | 0.0006188 | 0.00263 | 0.0009707 | 0.010831 | 0.0039987 | 0.002141 | 4.3154e-05 | 0.0002634 | 0.00035379 | 9.0647e-05 | 5.5492e-06 | 9.0514e-06 | 1.6765e-05 | 1.7336e-05 | 7.6385e-06 | 1.7804e-06 | 5.8561e-07 | 1.5619e-06 | 2.5428e-06
2 | 3.4 | 1.1671e-05 | 2.4424e-06 | 1.6824e-07 | 5.6923e-06 | 6.8175e-05 | 0.00019339 | 0.00017588 | 0.01398 | 0.078582 | 0.014128 | 0.00046919 | 0.0024311 | 0.00075853 | 4.4861e-05 | 0.00032312 | 0.0004889 | 0.0018176 | 0.0011008 | 0.0083343 | 0.0044041 | 0.0019612 | 3.0702e-05 | 0.00024149 | 0.00039468 | 7.0062e-05 | 8.4247e-06 | 1.2671e-05 | 1.2166e-05 | 1.4276e-05 | 5.673e-06 | 1.2764e-06 | 6.2295e-07 | 1.717e-06 | 1.7908e-06
2.25 | -0.5 | 0.00023229 | 0.00033404 | 0.00038094 | 0.0081182 | 0.001779 | 0.016744 | 0.10963 | 0.15642 | 0.34244 | 0.084276 | 0.004537 | 0.01053 | 0.00064321 | 0.00012825 | 0.00011678 | 5.3739e-05 | 3.2887e-05 | 1.1855e-05 | 3.7385e-06 | 1.3838e-06 | 2.6412e-06 | 3.5275e-06 | 2.6145e-06 | 9.1609e-07 | 2.0314e-07 | 3.7026e-07 | 6.2047e-07 | 4.6481e-07 | 2.688e-07 | 5.9776e-08 | 5.2633e-08 | 1.1903e-07 | 1.1327e-07 | 6.2738e-08
2.25 | -0.45 | 0.00017668 | 0.00018077 | 0.00037956 | 0.0077814 | 0.00020763 | 0.014779 | 0.0949 | 0.14646 | 0.37198 | 0.084333 | 0.0087487 | 0.008981 | 0.0013162 | 2.4954e-05 | 0.00015005 | 5.4735e-05 | 1.7934e-05 | 7.9674e-06 | 1.604e-06 | 2.1379e-06 | 4.0962e-06 | 3.4556e-06 | 1.5029e-06 | 2.9141e-07 | 1.5857e-07 | 4.0364e-07 | 5.0726e-07 | 3.8513e-07 | 9.2338e-08 | 3.1271e-08 | 7.4931e-08 | 9.9468e-08 | 7.7007e-08 | 3.163e-08
2.25 | -0.4 | 9.9375e-05 | 0.00014364 | 0.00032469 | 0.0067215 | 0.00043773 | 0.012871 | 0.081365 | 0.13912 | 0.3928 | 0.087281 | 0.013429 | 0.0063926 | 0.0022203 | 3.115e-05 | 0.00015969 | 3.4423e-05 | 5.7839e-06 | 5.5347e-06 | 2.021e-06 | 3.614e-06 | 4.8134e-06 | 2.0641e-06 | 5.0438e-07 | 1.0988e-07 | 3.5122e-07 | 6.4942e-07 | 5.0345e-07 | 1.6251e-07 | 4.1934e-08 | 5.1182e-08 | 1.1568e-07 | 1.176e-07 | 5.5072e-08 | 7.3848e-09
2.25 | -0.35 | 3.2013e-05 | 0.00016603 | 0.00023446 | 0.0052326 | 0.0021264 | 0.0098464 | 0.070465 | 0.1352 | 0.40284 | 0.095569 | 0.016634 | 0.0036451 | 0.0032014 | 0.00010773 | 0.00014151 | 1.0721e-05 | 8.2082e-07 | 4.2741e-06 | 3.5781e-06 | 5.1537e-06 | 3.8619e-06 | 1.0213e-06 | 2.058e-07 | 2.3224e-07 | 6.7268e-07 | 5.4448e-07 | 2.8002e-07 | 7.8641e-08 | 3.2324e-08 | 8.8908e-08 | 1.1156e-07 | 7.3203e-08 | 2.2848e-08 | 7.0437e-09
2.25 | -0.3 | 1.4997e-06 | 0.00019647 | 0.00015012 | 0.0036854 | 0.0043955 | 0.0059768 | 0.062162 | 0.13499 | 0.40227 | 0.10985 | 0.016964 | 0.0016953 | 0.0040267 | 0.00020117 | 0.00010897 | 1.2308e-05 | 1.5054e-07 | 4.0488e-06 | 4.6666e-06 | 4.8563e-06 | 1.707e-06 | 5.7161e-07 | 2.6759e-07 | 4.881e-07 | 6.6079e-07 | 4.5401e-07 | 1.5914e-07 | 1.4081e-08 | 5.2245e-08 | 1.1228e-07 | 1.1583e-07 | 4.7669e-08 | 1.1223e-08 | 7.4766e-09
2.25 | -0.25 | 5.4244e-06 | 0.00020364 | 0.00011444 | 0.0023595 | 0.0063091 | 0.0023969 | 0.055246 | 0.13852 | 0.39321 | 0.12866 | 0.014197 | 0.0012118 | 0.0044712 | 0.00026699 | 9.4373e-05 | 3.7422e-05 | 1.3549e-06 | 4.6238e-06 | 4.4781e-06 | 2.9548e-06 | 3.259e-07 | 1.2372e-07 | 3.3776e-07 | 5.8411e-07 | 5.1268e-07 | 2.3756e-07 | 3.9606e-08 | 2.9939e-08 | 1.089e-07 | 1.0922e-07 | 5.5128e-08 | 1.8734e-08 | 2.6218e-09 | 1.8739e-08
2.25 | -0.2 | 1.9582e-05 | 0.00017841 | 0.00015543 | 0.0013809 | 0.007257 | 0.00029117 | 0.048084 | 0.14552 | 0.37907 | 0.14891 | 0.0094578 | 0.0022776 | 0.0044327 | 0.00028474 | 0.00013231 | 5.8216e-05 | 4.3965e-06 | 4.2282e-06 | 3.0856e-06 | 1.303e-06 | 2.7943e-08 | 2.1596e-07 | 4.1405e-07 | 5.2651e-07 | 2.7615e-07 | 4.8294e-08 | 7.9158e-09 | 7.4981e-08 | 8.0577e-08 | 7.0744e-08 | 3.2275e-08 | 4.5516e-09 | 1.1069e-08 | 1.7791e-08
2.25 | -0.15 | 2.8576e-05 | 0.00012932 | 0.00027269 | 0.00075019 | 0.0071032 | 0.00023017 | 0.039502 | 0.15525 | 0.36355 | 0.16689 | 0.0048379 | 0.0043155 | 0.0040129 | 0.00026175 | 0.00023685 | 5.6367e-05 | 6.8324e-06 | 2.131e-06 | 1.0053e-06 | 3.5929e-07 | 1.6283e-07 | 4.7843e-07 | 6.1304e-07 | 2.9846e-07 | 7.8842e-08 | 2.6492e-08 | 6.5014e-08 | 6.9926e-08 | 8.3044e-08 | 2.9639e-08 | 3.4968e-09 | 4.6932e-09 | 1.3022e-08 | 1.3125e-08
2.25 | -0.1 | 2.9876e-05 | 7.2959e-05 | 0.00042566 | 0.00039953 | 0.0061238 | 0.0019209 | 0.029445 | 0.16632 | 0.34995 | 0.17951 | 0.002585 | 0.0062932 | 0.0035196 | 0.00022021 | 0.00038407 | 3.5351e-05 | 5.8636e-06 | 3.0117e-07 | 8.8556e-09 | 3.6609e-07 | 3.9885e-07 | 6.2237e-07 | 2.7208e-07 | 6.4586e-08 | 1.0205e-08 | 5.8827e-08 | 7.1873e-08 | 7.7203e-08 | 2.0526e-08 | 4.891e-09 | 4.5958e-09 | 1.2732e-08 | 1.1482e-08 | 9.1284e-09
2.25 | -0.05 | 2.2143e-05 | 2.738e-05 | 0.00054673 | 0.00023639 | 0.004844 | 0.004398 | 0.019027 | 0.17662 | 0.34076 | 0.18511 | 0.0042267 | 0.0071795 | 0.0033592 | 0.00018529 | 0.00051801 | 1.2204e-05 | 4.7764e-06 | 1.5093e-07 | 1.1698e-06 | 1.0399e-06 | 3.6393e-07 | 5.509e-07 | 4.6048e-08 | 9.8665e-09 | 3.4662e-08 | 5.195e-08 | 7.6194e-08 | 2.9045e-08 | 1.4208e-08 | 4.3905e-09 | 1.129e-08 | 1.7496e-08 | 1.2562e-08 | 1.9908e-09
2.25 | 0 | 1.0492e-05 | 6.1383e-06 | 0.00058227 | 0.00018108 | 0.0038081 | 0.0064605 | 0.010036 | 0.18366 | 0.33753 | 0.18366 | 0.010036 | 0.0064605 | 0.0038081 | 0.00018108 | 0.00058227 | 6.1383e-06 | 1.0492e-05 | 1.9265e-06 | 2.357e-06 | 1.2294e-06 | 4.0527e-07 | 1.6366e-07 | 2.654e-08 | 1.1052e-07 | 7.969e-08 | 1.1488e-07 | 5.5465e-08 | 1.4635e-08 | 4.293e-09 | 1.3113e-08 | 1.6658e-08 | 6.4116e-09 | 2.0703e-09 | 2.5324e-09
2.25 | 0.05 | 4.7764e-06 | 1.2204e-05 | 0.00051801 | 0.00018529 | 0.0033592 | 0.0071795 | 0.0042267 | 0.18511 | 0.34076 | 0.17662 | 0.019027 | 0.004398 | 0.004844 | 0.00023639 | 0.00054673 | 2.738e-05 | 2.2143e-05 | 6.5096e-06 | 2.0207e-06 | 1.0913e-06 | 3.6212e-07 | 4.6807e-08 | 1.3589e-07 | 1.9907e-07 | 1.1989e-07 | 4.9105e-08 | 5.4124e-09 | 4.0803e-09 | 1.6029e-08 | 2.7528e-08 | 1.5017e-08 | 9.3212e-09 | 2.9589e-09 | 2.134e-09
2.25 | 0.1 | 5.8636e-06 | 3.5351e-05 | 0.00038407 | 0.00022021 | 0.0035196 | 0.0062932 | 0.002585 | 0.17951 | 0.34995 | 0.16632 | 0.029445 | 0.0019209 | 0.0061238 | 0.00039953 | 0.00042566 | 7.2959e-05 | 2.9876e-05 | 1.2111e-05 | 9.7994e-07 | 6.879e-07 | 2.6291e-08 | 2.8607e-08 | 1.8721e-07 | 1.9488e-07 | 1.2686e-07 | 3.0315e-08 | 6.1958e-09 | 2.1868e-08 | 4.6329e-08 | 2.271e-08 | 7.7544e-09 | 6.4761e-10 | 2.8655e-09 | 7.7183e-09
2.25 | 0.15 | 6.8324e-06 | 5.6367e-05 | 0.00023685 | 0.00026175 | 0.0040129 | 0.0043155 | 0.0048379 | 0.16689 | 0.36355 | 0.15525 | 0.039502 | 0.00023017 | 0.0071032 | 0.00075019 | 0.00027269 | 0.00012932 | 2.8576e-05 | 1.3044e-05 | 2.1012e-07 | 1.5525e-07 | 2.6123e-07 | 2.6081e-07 | 3.0941e-07 | 2.0113e-07 | 3.121e-08 | 4.1997e-09 | 6.535e-08 | 7.1461e-08 | 3.2168e-08 | 1.2795e-08 | 2.2181e-11 | 3.9742e-09 | 1.527e-08 | 9.0884e-09
2.25 | 0.2 | 4.3965e-06 | 5.8216e-05 | 0.00013231 | 0.00028474 | 0.0044327 | 0.0022776 | 0.0094578 | 0.14891 | 0.37907 | 0.14552 | 0.048084 | 0.00029117 | 0.007257 | 0.0013809 | 0.00015543 | 0.00017841 | 1.9582e-05 | 9.0259e-06 | 2.7596e-11 | 4.0856e-07 | 9.05e-07 | 8.5881e-07 | 4.4707e-07 | 6.8156e-08 | 4.4687e-09 | 8.7107e-08 | 7.4721e-08 | 6.3025e-08 | 2.9675e-08 | 9.31e-11 | 8.8215e-09 | 2.2669e-08 | 1.1853e-08 | 4.4133e-09
2.25 | 0.25 | 1.3549e-06 | 3.7422e-05 | 9.4373e-05 | 0.00026699 | 0.0044712 | 0.0012118 | 0.014197 | 0.12866 | 0.39321 | 0.13852 | 0.055246 | 0.0023969 | 0.0063091 | 0.0023595 | 0.00011444 | 0.00020364 | 5.4244e-06 | 5.861e-06 | 1.0051e-07 | 9.8143e-07 | 1.7537e-06 | 1.6854e-06 | 1.7769e-07 | 1.0839e-08 | 1.5932e-07 | 2.3157e-07 | 2.607e-07 | 8.7452e-08 | 8.9426e-10 | 1.5672e-08 | 5.1551e-08 | 5.1003e-08 | 2.5364e-08 | 2.0323e-09
2.25 | 0.3 | 1.5054e-07 | 1.2308e-05 | 0.00010897 | 0.00020117 | 0.0040267 | 0.0016953 | 0.016964 | 0.10985 | 0.40227 | 0.13499 | 0.062162 | 0.0059768 | 0.0043955 | 0.0036854 | 0.00015012 | 0.00019647 | 1.4997e-06 | 6.4623e-06 | 2.0197e-07 | 2.9976e-06 | 3.438e-06 | 1.595e-06 | 4.0139e-08 | 2.7477e-07 | 5.462e-07 | 6.0898e-07 | 2.1013e-07 | 2.6417e-08 | 1.3529e-08 | 8.9187e-08 | 1.0549e-07 | 5.6612e-08 | 1.3598e-08 | 9.2858e-10
2.25 | 0.35 | 8.2082e-07 | 1.0721e-05 | 0.00014151 | 0.00010773 | 0.0032014 | 0.0036451 | 0.016634 | 0.095569 | 0.40284 | 0.1352 | 0.070465 | 0.0098464 | 0.0021264 | 0.0052326 | 0.00023446 | 0.00016603 | 3.2013e-05 | 9.9756e-06 | 1.0715e-06 | 6.9083e-06 | 3.9898e-06 | 4.5196e-07 | 6.4832e-08 | 1.0589e-06 | 1.0142e-06 | 6.8478e-07 | 2.074e-07 | 3.6744e-09 | 1.0953e-07 | 1.8251e-07 | 1.5637e-07 | 7.2458e-08 | 6.315e-09 | 1.498e-08
2.25 | 0.4 | 5.7839e-06 | 3.4423e-05 | 0.00015969 | 3.115e-05 | 0.0022203 | 0.0063926 | 0.013429 | 0.087281 | 0.3928 | 0.13912 | 0.081365 | 0.012871 | 0.00043773 | 0.0067215 | 0.00032469 | 0.00014364 | 9.9375e-05 | 1.7478e-05 | 4.1485e-06 | 9.4533e-06 | 2.4081e-06 | 6.8379e-08 | 6.1122e-07 | 1.7802e-06 | 1.482e-06 | 6.3241e-07 | 7.5425e-08 | 6.905e-08 | 2.1416e-07 | 2.941e-07 | 1.6916e-07 | 2.9284e-08 | 8.5281e-10 | 3.3167e-08
2.25 | 0.45 | 1.7934e-05 | 5.4735e-05 | 0.00015005 | 2.4954e-05 | 0.0013162 | 0.008981 | 0.0087487 | 0.084333 | 0.37198 | 0.14646 | 0.0949 | 0.014779 | 0.00020763 | 0.0077814 | 0.00037956 | 0.00018077 | 0.00017668 | 3.2306e-05 | 8.0234e-06 | 9.1616e-06 | 7.7228e-07 | 7.4444e-07 | 2.1781e-06 | 2.4059e-06 | 1.4989e-06 | 3.6185e-07 | 2.5676e-09 | 1.8904e-07 | 4.4335e-07 | 3.2751e-07 | 1.2416e-07 | 1.23e-08 | 3.3656e-08 | 8.0947e-08
2.25 | 0.5 | 3.2887e-05 | 5.3739e-05 | 0.00011678 | 0.00012825 | 0.00064321 | 0.01053 | 0.004537 | 0.084276 | 0.34244 | 0.15642 | 0.10963 | 0.016744 | 0.001779 | 0.0081182 | 0.00038094 | 0.00033404 | 0.00023229 | 5.1004e-05 | 9.5435e-06 | 6.1727e-06 | 7.3099e-08 | 2.4189e-06 | 4.0659e-06 | 3.2515e-06 | 1.1493e-06 | 7.2481e-08 | 1.1454e-07 | 5.6828e-07 | 5.6106e-07 | 3.3031e-07 | 6.3903e-08 | 6.532e-09 | 7.0463e-08 | 1.1905e-07
2.25 | 0.55 | 4.1088e-05 | 3.9166e-05 | 6.9876e-05 | 0.00034336 | 0.00024598 | 0.010531 | 0.0025048 | 0.08389 | 0.30795 | 0.16752 | 0.12302 | 0.021397 | 0.0046334 | 0.0077326 | 0.00034125 | 0.00063018 | 0.00024804 | 6.198e-05 | 7.7767e-06 | 1.6879e-06 | 2.31e-06 | 5.3395e-06 | 6.0506e-06 | 2.8495e-06 | 5.7594e-07 | 1.0015e-08 | 5.887e-07 | 8.1537e-07 | 6.5913e-07 | 2.0772e-07 | 5.8001e-09 | 5.2112e-08 | 1.4881e-07 | 1.339e-07
2.25 | 0.6 | 3.9474e-05 | 2.1275e-05 | 2.3348e-05 | 0.00062821 | 7.5161e-05 | 0.0089929 | 0.0035172 | 0.080401 | 0.273 | 0.17759 | 0.13221 | 0.032151 | 0.0074532 | 0.0070462 | 0.00029652 | 0.0010342 | 0.00021599 | 6.0149e-05 | 4.0533e-06 | 4.6252e-07 | 7.4138e-06 | 7.5955e-06 | 6.9848e-06 | 1.7825e-06 | 1.0624e-07 | 2.8812e-07 | 8.3767e-07 | 1.0871e-06 | 5.6607e-07 | 1.2219e-07 | 5.2028e-09 | 1.3028e-07 | 2.2446e-07 | 1.5581e-07
2.25 | 0.65 | 3.2828e-05 | 6.5395e-06 | 8.5174e-08 | 0.00090817 | 3.5924e-05 | 0.0064237 | 0.0073103 | 0.072293 | 0.24168 | 0.18413 | 0.13501 | 0.051981 | 0.008683 | 0.0067795 | 0.00028336 | 0.0014548 | 0.00014342 | 5.6214e-05 | 7.2725e-07 | 5.5124e-06 | 1.109e-05 | 1.025e-05 | 6.2347e-06 | 1.0817e-06 | 3.5946e-08 | 7.703e-07 | 1.6208e-06 | 1.1829e-06 | 4.2178e-07 | 2.0906e-08 | 8.1841e-08 | 2.5318e-07 | 2.2341e-07 | 1.2103e-07
2.25 | 0.7 | 2.4183e-05 | 2.2122e-06 | 2.3422e-05 | 0.0011019 | 4.6778e-05 | 0.0036405 | 0.01257 | 0.059813 | 0.21657 | 0.18487 | 0.13071 | 0.08209 | 0.0073699 | 0.0076591 | 0.00030415 | 0.0017812 | 5.9315e-05 | 5.854e-05 | 2.043e-06 | 1.3203e-05 | 1.4257e-05 | 1.312e-05 | 4.9448e-06 | 3.7069e-07 | 4.3947e-07 | 1.5471e-06 | 1.7821e-06 | 1.0742e-06 | 2.5602e-07 | 5.6211e-09 | 1.8302e-07 | 3.319e-07 | 2.9343e-07 | 8.5862e-08
2.25 | 0.75 | 1.5067e-05 | 1.3112e-05 | 9.4484e-05 | 0.0011522 | 6.9268e-05 | 0.0014627 | 0.017405 | 0.044925 | 0.19803 | 0.17847 | 0.12038 | 0.12096 | 0.0039443 | 0.010087 | 0.00032509 | 0.0019363 | 5.4947e-06 | 6.0645e-05 | 1.1839e-05 | 1.8599e-05 | 1.8418e-05 | 1.1797e-05 | 3.3326e-06 | 1.9818e-07 | 1.2381e-06 | 2.4826e-06 | 2.1322e-06 | 9.2474e-07 | 1.0171e-07 | 1.0103e-07 | 3.6499e-07 | 4.2039e-07 | 2.0569e-07 | 5.0375e-08
2.25 | 0.8 | 8.8074e-06 | 3.6033e-05 | 0.00017747 | 0.0010514 | 0.00010594 | 0.00041055 | 0.020075 | 0.030623 | 0.18417 | 0.16516 | 0.10646 | 0.16419 | 0.0006552 | 0.013896 | 0.00031806 | 0.0019084 | 1.3811e-05 | 5.7354e-05 | 2.7632e-05 | 2.1092e-05 | 2.0473e-05 | 8.31e-06 | 1.9205e-06 | 6.4742e-07 | 2.3221e-06 | 2.8941e-06 | 1.8858e-06 | 5.2343e-07 | 7.8524e-08 | 2.4466e-07 | 4.7488e-07 | 3.9828e-07 | 1.7101e-07 | 1.8008e-08
2.25 | 0.85 | 6.7322e-06 | 6.2189e-05 | 0.00022304 | 0.00085873 | 0.00017813 | 0.00054625 | 0.019667 | 0.019854 | 0.17175 | 0.14677 | 0.091803 | 0.20515 | 0.0014422 | 0.018277 | 0.00031867 | 0.0017562 | 9.2698e-05 | 5.3479e-05 | 4.443e-05 | 2.4115e-05 | 2.09e-05 | 6.7015e-06 | 1.2312e-06 | 2.0881e-06 | 3.6118e-06 | 3.1587e-06 | 1.4328e-06 | 3.8061e-07 | 1.8086e-07 | 4.9477e-07 | 5.6145e-07 | 3.4338e-07 | 1.1131e-07 | 2.436e-08
2.25 | 0.9 | 8.4725e-06 | 8.7004e-05 | 0.00020538 | 0.00066527 | 0.00029305 | 0.0015308 | 0.016377 | 0.01439 | 0.15725 | 0.12651 | 0.078767 | 0.23652 | 0.011164 | 0.021901 | 0.00045987 | 0.0015705 | 0.00022946 | 4.9604e-05 | 5.8792e-05 | 2.8468e-05 | 1.8603e-05 | 4.7939e-06 | 2.629e-06 | 3.8461e-06 | 3.7532e-06 | 2.3331e-06 | 9.8437e-07 | 3.2739e-07 | 4.791e-07 | 5.906e-07 | 4.8001e-07 | 2.2918e-07 | 6.0075e-08 | 7.906e-08
2.25 | 0.95 | 1.4287e-05 | 0.00010445 | 0.00014123 | 0.0005375 | 0.00042736 | 0.002814 | 0.011331 | 0.014174 | 0.1384 | 0.10805 | 0.068481 | 0.25222 | 0.034159 | 0.02324 | 0.00098715 | 0.0014542 | 0.00039648 | 3.9172e-05 | 6.5901e-05 | 2.9222e-05 | 1.1362e-05 | 5.2241e-06 | 6.4755e-06 | 4.7123e-06 | 3.0534e-06 | 1.6862e-06 | 7.7844e-07 | 6.6717e-07 | 7.2968e-07 | 6.1396e-07 | 3.5156e-07 | 1.4831e-07 | 1.095e-07 | 1.3225e-07
2.25 | 1 | 2.2048e-05 | 0.00010319 | 8.4858e-05 | 0.00048814 | 0.00053793 | 0.0038716 | 0.0061278 | 0.017492 | 0.11505 | 0.094386 | 0.060609 | 0.24912 | 0.072552 | 0.02123 | 0.0022144 | 0.0015111 | 0.00055549 | 2.6341e-05 | 6.2402e-05 | 2.4629e-05 | 6.5268e-06 | 1.1139e-05 | 9.0455e-06 | 5.1793e-06 | 2.3154e-06 | 1.2647e-06 | 1.1976e-06 | 1.0947e-06 | 9.4443e-07 | 4.69e-07 | 2.4932e-07 | 1.9906e-07 | 2.0983e-07 | 1.779e-07
2.25 | 1.05 | 2.5708e-05 | 8.1032e-05 | 7.8111e-05 | 0.00049147 | 0.00058255 | 0.0043844 | 0.0022537 | 0.021734 | 0.089229 | 0.086742 | 0.053776 | 0.22784 | 0.12494 | 0.016079 | 0.0043696 | 0.0018003 | 0.00065891 | 2.9285e-05 | 5.0214e-05 | 1.8539e-05 | 1.1744e-05 | 1.63e-05 | 8.4673e-06 | 4.3164e-06 | 1.7402e-06 | 1.5672e-06 | 1.8068e-06 | 1.6209e-06 | 7.9826e-07 | 3.57e-07 | 2.0237e-07 | 2.7932e-07 | 2.8529e-07 | 2.1203e-07
2.25 | 1.1 | 2.3868e-05 | 5.226e-05 | 0.00011287 | 0.00052233 | 0.00054091 | 0.0042895 | 0.00062159 | 0.024395 | 0.064371 | 0.084246 | 0.046377 | 0.19261 | 0.18599 | 0.0098343 | 0.0073772 | 0.0022774 | 0.00066596 | 6.339e-05 | 3.9481e-05 | 1.4937e-05 | 2.7179e-05 | 1.8983e-05 | 7.056e-06 | 2.4632e-06 | 1.866e-06 | 2.6991e-06 | 2.7334e-06 | 1.5172e-06 | 6.3106e-07 | 1.9766e-07 | 3.5192e-07 | 4.6929e-07 | 3.8586e-07 | 1.4024e-07
2.25 | 1.15 | 2.0853e-05 | 3.1762e-05 | 0.00015978 | 0.00057158 | 0.0004251 | 0.0037212 | 0.0013739 | 0.023904 | 0.043985 | 0.084308 | 0.037439 | 0.15011 | 0.24714 | 0.0063408 | 0.010719 | 0.0027825 | 0.00057583 | 0.00013143 | 4.4286e-05 | 1.7664e-05 | 4.5363e-05 | 2.0015e-05 | 4.5826e-06 | 1.2884e-06 | 2.6508e-06 | 3.9287e-06 | 3.0101e-06 | 1.4654e-06 | 2.4091e-07 | 2.4679e-07 | 5.466e-07 | 6.1488e-07 | 3.2613e-07 | 9.3762e-08
2.25 | 1.2 | 1.8728e-05 | 2.4426e-05 | 0.00020278 | 0.00062003 | 0.0002785 | 0.0029149 | 0.0039392 | 0.020023 | 0.030454 | 0.083707 | 0.027179 | 0.10766 | 0.29836 | 0.010455 | 0.013515 | 0.0030976 | 0.00044851 | 0.00023035 | 6.9428e-05 | 2.9037e-05 | 5.3489e-05 | 1.542e-05 | 1.6905e-06 | 2.0788e-06 | 4.7789e-06 | 5.1033e-06 | 3.0109e-06 | 6.8233e-07 | 1.2567e-07 | 4.7483e-07 | 8.4088e-07 | 6.4236e-07 | 2.6017e-07 | 2.4666e-08
2.25 | 1.25 | 1.9596e-05 | 2.9843e-05 | 0.00023018 | 0.00061999 | 0.00016863 | 0.0021271 | 0.0072439 | 0.013763 | 0.024337 | 0.079769 | 0.016909 | 0.071273 | 0.33067 | 0.026673 | 0.014844 | 0.0030744 | 0.00039275 | 0.00034561 | 0.00010088 | 4.4246e-05 | 4.5443e-05 | 8.5363e-06 | 3.9834e-07 | 5.0428e-06 | 6.7005e-06 | 5.2235e-06 | 2.4219e-06 | 3.7215e-07 | 1.3528e-07 | 8.1812e-07 | 1.0113e-06 | 6.4176e-07 | 1.4706e-07 | 2.3283e-09
2.25 | 1.3 | 2.9193e-05 | 4.3988e-05 | 0.00022921 | 0.00053116 | 0.00016716 | 0.0015425 | 0.010058 | 0.00703 | 0.024318 | 0.071152 | 0.0084712 | 0.044465 | 0.33821 | 0.057643 | 0.01423 | 0.0027374 | 0.00050285 | 0.00044417 | 0.00012272 | 5.6835e-05 | 3.0135e-05 | 4.384e-06 | 2.8537e-07 | 8.199e-06 | 8.7967e-06 | 5.7153e-06 | 1.6905e-06 | 1.3832e-08 | 5.4055e-07 | 1.2589e-06 | 1.1249e-06 | 4.5208e-07 | 5.3694e-08 | 3.5333e-08
2.25 | 1.35 | 4.6443e-05 | 5.6681e-05 | 0.00019422 | 0.0003633 | 0.00031361 | 0.0012125 | 0.011425 | 0.001953 | 0.027641 | 0.058299 | 0.0035121 | 0.027809 | 0.31958 | 0.10308 | 0.012026 | 0.0022359 | 0.00079539 | 0.00049643 | 0.00013483 | 6.5125e-05 | 1.6761e-05 | 1.6208e-06 | 3.2642e-06 | 1.1144e-05 | 1.0685e-05 | 5.2063e-06 | 8.9042e-07 | 8.6374e-08 | 1.0263e-06 | 1.6339e-06 | 1.1499e-06 | 3.8747e-07 | 9.4107e-09 | 1.5063e-07
2.25 | 1.4 | 5.6575e-05 | 6.1232e-05 | 0.00013759 | 0.00017915 | 0.00057679 | 0.0010637 | 0.011007 | 0.00010244 | 0.031005 | 0.043325 | 0.0027746 | 0.019399 | 0.27822 | 0.1593 | 0.0096144 | 0.0017207 | 0.0012061 | 0.0004991 | 0.00014259 | 6.7946e-05 | 6.9979e-06 | 5.3914e-07 | 9.5683e-06 | 1.3799e-05 | 1.0011e-05 | 3.4416e-06 | 2.9629e-07 | 5.7446e-07 | 1.8705e-06 | 1.8562e-06 | 9.5824e-07 | 1.6216e-07 | 5.5987e-08 | 2.4451e-07
2.25 | 1.45 | 5.1564e-05 | 6.1904e-05 | 8.1117e-05 | 4.8318e-05 | 0.00085568 | 0.00097564 | 0.0091503 | 0.0019106 | 0.031687 | 0.029272 | 0.0056973 | 0.015969 | 0.22152 | 0.21942 | 0.0093644 | 0.0012662 | 0.0016268 | 0.00046549 | 0.0001425 | 6.209e-05 | 1.264e-06 | 3.7278e-06 | 1.5685e-05 | 1.5716e-05 | 8.5571e-06 | 2.1269e-06 | 3.1314e-07 | 1.5876e-06 | 2.1915e-06 | 1.7161e-06 | 6.3887e-07 | 1.0072e-07 | 1.7308e-07 | 4.245e-07
2.25 | 1.5 | 3.8458e-05 | 5.844e-05 | 3.5699e-05 | 8.721e-07 | 0.0010402 | 0.00086799 | 0.0066249 | 0.0065886 | 0.028442 | 0.019012 | 0.010539 | 0.014247 | 0.15922 | 0.27438 | 0.014333 | 0.00086972 | 0.0019433 | 0.0003995 | 0.00012336 | 4.8193e-05 | 5.3685e-07 | 9.3687e-06 | 2.0869e-05 | 1.5002e-05 | 5.963e-06 | 1.0411e-06 | 1.1564e-06 | 2.235e-06 | 2.5475e-06 | 1.3321e-06 | 3.4129e-07 | 1.2389e-07 | 3.6808e-07 | 4.6437e-07
2.25 | 1.55 | 2.6064e-05 | 4.3054e-05 | 1.018e-05 | 1.9423e-05 | 0.0010747 | 0.0007396 | 0.0042262 | 0.012543 | 0.021789 | 0.014139 | 0.015009 | 0.012033 | 0.10101 | 0.3148 | 0.027691 | 0.00050923 | 0.0020534 | 0.00029742 | 8.5417e-05 | 3.7099e-05 | 6.1785e-06 | 1.5548e-05 | 2.2588e-05 | 1.0524e-05 | 2.5242e-06 | 7.3291e-07 | 1.8333e-06 | 3.0152e-06 | 2.0281e-06 | 8.1074e-07 | 1.5311e-07 | 2.4127e-07 | 4.8176e-07 | 4.5263e-07
2.25 | 1.6 | 1.8147e-05 | 1.9388e-05 | 1.2086e-05 | 5.437e-05 | 0.00096998 | 0.00063929 | 0.0024848 | 0.018012 | 0.01359 | 0.014399 | 0.017167 | 0.0086517 | 0.054208 | 0.33332 | 0.05174 | 0.00024274 | 0.0019 | 0.00017492 | 4.7551e-05 | 3.7231e-05 | 1.4952e-05 | 2.0911e-05 | 1.6751e-05 | 5.0839e-06 | 7.8834e-07 | 1.2298e-06 | 2.5717e-06 | 2.6457e-06 | 1.4567e-06 | 3.787e-07 | 1.8867e-07 | 4.0964e-07 | 4.787e-07 | 3.6274e-07
2.25 | 1.65 | 1.2717e-05 | 3.0833e-06 | 2.9243e-05 | 6.745e-05 | 0.0007742 | 0.00060452 | 0.0015701 | 0.021663 | 0.0061751 | 0.017943 | 0.016161 | 0.004734 | 0.022478 | 0.32647 | 0.086865 | 0.0003454 | 0.0015323 | 8.1921e-05 | 2.7177e-05 | 4.3571e-05 | 2.3296e-05 | 2.2456e-05 | 8.4894e-06 | 1.7647e-06 | 1.0471e-06 | 2.517e-06 | 3.1489e-06 | 1.8581e-06 | 7.2799e-07 | 1.9057e-07 | 2.9789e-07 | 4.805e-07 | 4.1503e-07 | 1.8457e-07
2.25 | 1.7 | 6.1929e-06 | 9.5617e-07 | 4.0714e-05 | 5.7957e-05 | 0.00053833 | 0.00062528 | 0.001396 | 0.022892 | 0.0014391 | 0.022125 | 0.012498 | 0.001518 | 0.005598 | 0.29556 | 0.13088 | 0.001432 | 0.001141 | 8.0445e-05 | 2.8204e-05 | 4.6621e-05 | 3.1196e-05 | 1.5453e-05 | 3.1998e-06 | 1.0647e-06 | 2.4276e-06 | 3.0089e-06 | 2.255e-06 | 9.9651e-07 | 1.8687e-07 | 2.5308e-07 | 5.2081e-07 | 5.1459e-07 | 2.6475e-07 | 7.6702e-08
2.25 | 1.75 | 1.491e-06 | 7.7121e-06 | 4.1876e-05 | 4.1091e-05 | 0.00031194 | 0.00065873 | 0.0017466 | 0.021838 | 0.00026804 | 0.024507 | 0.007753 | 4.6191e-05 | 0.00030195 | 0.24629 | 0.17906 | 0.0044798 | 0.0010141 | 0.00019582 | 4.3431e-05 | 4.0576e-05 | 3.4954e-05 | 4.7191e-06 | 9.9113e-07 | 2.0385e-06 | 3.5265e-06 | 2.9491e-06 | 1.4232e-06 | 2.6616e-07 | 2.0399e-07 | 5.1246e-07 | 5.7686e-07 | 3.533e-07 | 1.147e-07 | 2.5383e-08
2.25 | 1.8 | 1.6293e-06 | 1.8192e-05 | 3.9117e-05 | 2.2773e-05 | 0.00015696 | 0.00067189 | 0.0023179 | 0.019245 | 0.0024169 | 0.023652 | 0.0038823 | 0.00061582 | 0.0018244 | 0.18738 | 0.22493 | 0.010713 | 0.0014167 | 0.00039045 | 5.9535e-05 | 2.5586e-05 | 2.7784e-05 | 2.2493e-06 | 2.2054e-06 | 3.4868e-06 | 4.0125e-06 | 2.2836e-06 | 4.9014e-07 | 1.1501e-07 | 5.2173e-07 | 6.9481e-07 | 5.1972e-07 | 1.9986e-07 | 2.768e-08 | 5.8781e-08
2.25 | 1.85 | 4.4387e-06 | 2.5203e-05 | 3.1574e-05 | 5.716e-06 | 0.00013974 | 0.0006584 | 0.0027411 | 0.016265 | 0.0067297 | 0.019458 | 0.0024564 | 0.0026828 | 0.0055645 | 0.12834 | 0.26158 | 0.021348 | 0.0024699 | 0.00059678 | 6.8658e-05 | 9.518e-06 | 1.3418e-05 | 1.0371e-05 | 6.3089e-06 | 5.2662e-06 | 3.4147e-06 | 9.1899e-07 | 6.267e-08 | 5.0522e-07 | 8.6404e-07 | 8.2833e-07 | 3.7233e-07 | 4.5629e-08 | 3.3686e-08 | 1.54e-07
2.25 | 1.9 | 9.8459e-06 | 1.998e-05 | 1.7812e-05 | 4.2324e-06 | 0.000282 | 0.00061205 | 0.0027225 | 0.014122 | 0.01153 | 0.013052 | 0.004114 | 0.005154 | 0.0082528 | 0.07721 | 0.28334 | 0.037214 | 0.0041384 | 0.00079192 | 7.4123e-05 | 1.9397e-06 | 4.0643e-06 | 1.9905e-05 | 1.2729e-05 | 8.2914e-06 | 2.0649e-06 | 2.1015e-07 | 3.1739e-07 | 1.3777e-06 | 1.5237e-06 | 8.4787e-07 | 1.9582e-07 | 5.4543e-08 | 2.0507e-07 | 2.884e-07
2.25 | 1.95 | 1.5046e-05 | 6.5027e-06 | 4.6169e-06 | 3.2197e-05 | 0.00052095 | 0.00051311 | 0.0022084 | 0.013605 | 0.015194 | 0.0063964 | 0.0083507 | 0.0068634 | 0.0084392 | 0.039251 | 0.28681 | 0.058397 | 0.0063578 | 0.001035 | 8.0152e-05 | 6.9081e-06 | 5.4108e-06 | 2.8009e-05 | 2.2682e-05 | 1.0974e-05 | 1.0092e-06 | 3.8205e-07 | 2.0723e-06 | 2.9062e-06 | 1.8039e-06 | 6.8086e-07 | 1.1094e-07 | 1.9525e-07 | 3.8665e-07 | 4.1362e-07
2.25 | 2 | 1.2969e-05 | 1.8065e-07 | 3.6407e-07 | 8.379e-05 | 0.00074351 | 0.00036721 | 0.0014161 | 0.01471 | 0.016761 | 0.0015962 | 0.013682 | 0.007063 | 0.006362 | 0.016315 | 0.27146 | 0.083981 | 0.0091577 | 0.0014363 | 9.1942e-05 | 3.3641e-05 | 2.2286e-05 | 3.9788e-05 | 3.2559e-05 | 1.0476e-05 | 1.1267e-06 | 2.6934e-06 | 4.8271e-06 | 4.3055e-06 | 2.1332e-06 | 5.8035e-07 | 2.7792e-07 | 6.6752e-07 | 8.7144e-07 | 5.4733e-07
2.25 | 2.05 | 6.6407e-06 | 4.2941e-06 | 7.2828e-06 | 0.00013958 | 0.00085899 | 0.00023257 | 0.00067575 | 0.016689 | 0.016298 | 0.00012365 | 0.018188 | 0.005743 | 0.0033349 | 0.0070191 | 0.23968 | 0.11196 | 0.012674 | 0.0020925 | 0.00012456 | 0.00010512 | 6.2229e-05 | 5.6499e-05 | 3.6635e-05 | 8.2618e-06 | 3.2362e-06 | 6.7096e-06 | 7.7204e-06 | 5.3957e-06 | 2.258e-06 | 6.1465e-07 | 7.9926e-07 | 1.2532e-06 | 1.0529e-06 | 5.7098e-07
2.25 | 2.1 | 3.3679e-06 | 1.1774e-05 | 2.8673e-05 | 0.00018719 | 0.00083461 | 0.00018764 | 0.0002142 | 0.01856 | 0.014809 | 0.0022793 | 0.020255 | 0.0036246 | 0.0009044 | 0.0075688 | 0.19641 | 0.13945 | 0.017058 | 0.0030317 | 0.00020587 | 0.00024185 | 0.00012284 | 7.2724e-05 | 3.9412e-05 | 8.4621e-06 | 9.3696e-06 | 1.2867e-05 | 1.151e-05 | 6.0696e-06 | 1.9626e-06 | 1.1027e-06 | 1.6968e-06 | 1.91e-06 | 1.4087e-06 | 5.9743e-07
2.25 | 2.15 | 2.218e-06 | 2.0001e-05 | 6.6612e-05 | 0.00021827 | 0.00068718 | 0.00028506 | 7.0713e-05 | 0.019669 | 0.013706 | 0.0071678 | 0.019198 | 0.0017975 | 8.7605e-05 | 0.013087 | 0.14827 | 0.16298 | 0.02237 | 0.00422 | 0.0003651 | 0.00041917 | 0.00018297 | 8.2225e-05 | 4.5403e-05 | 1.4897e-05 | 1.8525e-05 | 1.9096e-05 | 1.2765e-05 | 5.8423e-06 | 2.3657e-06 | 2.1551e-06 | 2.6566e-06 | 2.3985e-06 | 1.3176e-06 | 5.8531e-07
2.25 | 2.2 | 5.7284e-06 | 2.8925e-05 | 0.00010658 | 0.00022948 | 0.00047998 | 0.00053849 | 0.00017996 | 0.019878 | 0.014239 | 0.013149 | 0.01543 | 0.0011869 | 0.0010176 | 0.019122 | 0.10209 | 0.17924 | 0.028551 | 0.0056123 | 0.00060088 | 0.00057018 | 0.00022842 | 8.9626e-05 | 5.0358e-05 | 2.7041e-05 | 2.6421e-05 | 2.2873e-05 | 1.3747e-05 | 6.0455e-06 | 3.4338e-06 | 3.4805e-06 | 3.7787e-06 | 2.7669e-06 | 1.5393e-06 | 7.3781e-07
2.25 | 2.25 | 1.226e-05 | 4.1155e-05 | 0.00012861 | 0.00023086 | 0.00028745 | 0.00092382 | 0.00049857 | 0.019359 | 0.017151 | 0.018482 | 0.010217 | 0.002171 | 0.0030715 | 0.022737 | 0.063339 | 0.18591 | 0.035431 | 0.0071586 | 0.0008623 | 0.00066089 | 0.00027166 | 0.00010291 | 5.1127e-05 | 3.9481e-05 | 3.284e-05 | 2.6613e-05 | 1.5573e-05 | 6.8541e-06 | 4.9541e-06 | 5.1533e-06 | 4.4874e-06 | 3.0664e-06 | 1.4926e-06 | 8.9898e-07
2.25 | 2.3 | 1.609e-05 | 6.1329e-05 | 0.00013074 | 0.00023307 | 0.00014929 | 0.001374 | 0.0010373 | 0.018244 | 0.022644 | 0.021901 | 0.0051825 | 0.0044619 | 0.0052907 | 0.0229 | 0.035171 | 0.18201 | 0.042774 | 0.0087873 | 0.0010781 | 0.00073141 | 0.00032838 | 0.00012142 | 5.6308e-05 | 5.1312e-05 | 3.9121e-05 | 2.9677e-05 | 1.5445e-05 | 7.921e-06 | 6.5719e-06 | 6.2923e-06 | 5.1274e-06 | 3.1488e-06 | 1.8364e-06 | 1.2765e-06
2.25 | 2.35 | 2.112e-05 | 8.0217e-05 | 0.00012153 | 0.00023375 | 6.8968e-05 | 0.0017749 | 0.0017749 | 0.016572 | 0.030465 | 0.022881 | 0.0017199 | 0.0072644 | 0.0068441 | 0.020174 | 0.018096 | 0.16811 | 0.050323 | 0.010396 | 0.0012127 | 0.00087047 | 0.00039355 | 0.00014252 | 6.9577e-05 | 6.3521e-05 | 4.581e-05 | 3.1725e-05 | 1.6625e-05 | 9.7862e-06 | 7.9026e-06 | 7.07e-06 | 5.3738e-06 | 3.4004e-06 | 1.9048e-06 | 1.5043e-06
2.25 | 2.4 | 2.8256e-05 | 8.5086e-05 | 0.00010461 | 0.00022258 | 4.1782e-05 | 0.0019924 | 0.0025857 | 0.014544 | 0.039864 | 0.02163 | 0.00059049 | 0.0096089 | 0.0073182 | 0.015965 | 0.010405 | 0.14621 | 0.057749 | 0.011877 | 0.001295 | 0.0011564 | 0.00044397 | 0.0001668 | 8.0997e-05 | 7.3417e-05 | 5.3451e-05 | 3.3978e-05 | 1.9477e-05 | 1.2157e-05 | 9.5282e-06 | 7.9957e-06 | 5.6979e-06 | 3.5032e-06 | 2.4359e-06 | 1.9077e-06
2.25 | 2.45 | 3.0941e-05 | 8.1334e-05 | 8.9295e-05 | 0.00019918 | 6.8147e-05 | 0.0019339 | 0.0033055 | 0.012715 | 0.049535 | 0.018942 | 0.0017787 | 0.010708 | 0.006766 | 0.011752 | 0.0091182 | 0.11943 | 0.064517 | 0.013147 | 0.0013986 | 0.0015898 | 0.00046805 | 0.00019128 | 8.3932e-05 | 7.9311e-05 | 6.0135e-05 | 3.5355e-05 | 2.0444e-05 | 1.3328e-05 | 1.066e-05 | 8.187e-06 | 5.8628e-06 | 3.9209e-06 | 2.5597e-06 | 2.0405e-06
2.25 | 2.5 | 3.3183e-05 | 7.3188e-05 | 8.7703e-05 | 0.00017235 | 0.00013046 | 0.0016116 | 0.0038762 | 0.011756 | 0.057918 | 0.015995 | 0.004591 | 0.010205 | 0.0055911 | 0.0086111 | 0.011055 | 0.091274 | 0.069872 | 0.014169 | 0.0015874 | 0.0020697 | 0.00048659 | 0.0002146 | 8.7095e-05 | 8.2364e-05 | 6.1653e-05 | 3.658e-05 | 2.2431e-05 | 1.558e-05 | 1.1355e-05 | 8.5977e-06 | 6.0701e-06 | 4.1672e-06 | 3.1635e-06 | 2.3675e-06
2.25 | 2.55 | 3.562e-05 | 5.7365e-05 | 9.2613e-05 | 0.00015206 | 0.00018846 | 0.0011462 | 0.0043956 | 0.011963 | 0.064033 | 0.013991 | 0.0078908 | 0.0082752 | 0.0043557 | 0.0070178 | 0.013551 | 0.064824 | 0.072976 | 0.01493 | 0.0018583 | 0.0024546 | 0.0005319 | 0.00024341 | 0.00010172 | 8.2006e-05 | 5.8069e-05 | 3.9614e-05 | 2.6161e-05 | 1.7389e-05 | 1.1478e-05 | 8.6688e-06 | 6.2969e-06 | 4.5801e-06 | 3.1666e-06 | 2.3106e-06
2.25 | 2.6 | 2.9265e-05 | 4.7815e-05 | 9.2429e-05 | 0.00014516 | 0.00021007 | 0.00068715 | 0.0050021 | 0.01302 | 0.068028 | 0.01365 | 0.010471 | 0.0055484 | 0.0035405 | 0.0068174 | 0.014845 | 0.042345 | 0.07323 | 0.015431 | 0.0021232 | 0.002677 | 0.00060604 | 0.00027428 | 0.00012269 | 7.8832e-05 | 5.4727e-05 | 4.2984e-05 | 2.6488e-05 | 1.5908e-05 | 1.0524e-05 | 8.1642e-06 | 6.2417e-06 | 4.7011e-06 | 3.4185e-06 | 2.3469e-06
2.25 | 2.65 | 2.1004e-05 | 5.1388e-05 | 8.7353e-05 | 0.00014758 | 0.00019501 | 0.00033385 | 0.0057079 | 0.014165 | 0.071086 | 0.014884 | 0.011482 | 0.0028754 | 0.0033618 | 0.0074015 | 0.014217 | 0.025042 | 0.070579 | 0.015668 | 0.0022601 | 0.0028048 | 0.00065895 | 0.00028864 | 0.00013288 | 7.6392e-05 | 5.4592e-05 | 4.4537e-05 | 2.5425e-05 | 1.4974e-05 | 9.7287e-06 | 7.8475e-06 | 6.4781e-06 | 4.7677e-06 | 2.9799e-06 | 1.8833e-06
2.25 | 2.7 | 1.8399e-05 | 5.226e-05 | 8.1017e-05 | 0.00014775 | 0.00016273 | 0.0001167 | 0.0063581 | 0.014715 | 0.074542 | 0.016892 | 0.010728 | 0.001009 | 0.0037058 | 0.0080064 | 0.011872 | 0.013074 | 0.065549 | 0.015616 | 0.0022229 | 0.0029865 | 0.00062885 | 0.00027683 | 0.00012684 | 7.4541e-05 | 5.7975e-05 | 4.3461e-05 | 2.4148e-05 | 1.2981e-05 | 8.724e-06 | 7.5529e-06 | 6.3808e-06 | 4.4476e-06 | 2.7338e-06 | 1.7813e-06
2.25 | 2.75 | 1.6956e-05 | 4.9223e-05 | 7.2324e-05 | 0.00013443 | 0.00012691 | 2.7197e-05 | 0.0067346 | 0.014505 | 0.078864 | 0.018706 | 0.008673 | 0.00033537 | 0.0042162 | 0.008041 | 0.0086209 | 0.0057796 | 0.058961 | 0.015282 | 0.0020933 | 0.0033157 | 0.00051245 | 0.00025302 | 0.00011669 | 7.2214e-05 | 6.2744e-05 | 3.8893e-05 | 1.9759e-05 | 1.0071e-05 | 8.1294e-06 | 7.9026e-06 | 6.403e-06 | 4.0298e-06 | 2.2095e-06 | 1.475e-06
2.25 | 2.8 | 1.9284e-05 | 5.1089e-05 | 6.0103e-05 | 0.00010664 | 8.9966e-05 | 4.7069e-05 | 0.0066828 | 0.013861 | 0.083448 | 0.019724 | 0.0061171 | 0.00077853 | 0.0045045 | 0.007305 | 0.0054075 | 0.0020076 | 0.051602 | 0.014791 | 0.0019934 | 0.0037316 | 0.00036396 | 0.00023667 | 0.00011269 | 6.9148e-05 | 6.2489e-05 | 3.2263e-05 | 1.6152e-05 | 9.4535e-06 | 8.4141e-06 | 7.8935e-06 | 5.7734e-06 | 3.3731e-06 | 1.9013e-06 | 1.5337e-06
2.25 | 2.85 | 2.3543e-05 | 4.8384e-05 | 4.9384e-05 | 7.4629e-05 | 5.233e-05 | 0.00015124 | 0.0061577 | 0.013221 | 0.087349 | 0.019854 | 0.0038205 | 0.0019136 | 0.0043444 | 0.0059777 | 0.0029056 | 0.00050572 | 0.044045 | 0.014359 | 0.0019813 | 0.0040426 | 0.00024111 | 0.00022476 | 0.00011035 | 6.6703e-05 | 5.5304e-05 | 2.6259e-05 | 1.3224e-05 | 8.368e-06 | 8.3288e-06 | 7.3157e-06 | 5.026e-06 | 2.5956e-06 | 1.5277e-06 | 1.3526e-06
2.25 | 2.9 | 2.1073e-05 | 3.8845e-05 | 4.5082e-05 | 4.5695e-05 | 2.0355e-05 | 0.00030348 | 0.0052625 | 0.012831 | 0.090105 | 0.019275 | 0.0022402 | 0.0031749 | 0.0037227 | 0.0044171 | 0.0013481 | 0.00021508 | 0.036648 | 0.01418 | 0.0020431 | 0.0040816 | 0.00018949 | 0.0001991 | 0.00010169 | 6.798e-05 | 4.7786e-05 | 2.2732e-05 | 9.0021e-06 | 6.9723e-06 | 8.0706e-06 | 6.6934e-06 | 4.1486e-06 | 1.9946e-06 | 1.3242e-06 | 1.4161e-06
2.25 | 2.95 | 1.6488e-05 | 3.4645e-05 | 4.2231e-05 | 2.1091e-05 | 3.3134e-06 | 0.00046425 | 0.0041983 | 0.012668 | 0.092061 | 0.018108 | 0.0014831 | 0.0040892 | 0.0028052 | 0.0029612 | 0.00059606 | 0.00042141 | 0.029673 | 0.014338 | 0.0021066 | 0.0038448 | 0.0002064 | 0.00015492 | 8.7357e-05 | 7.2524e-05 | 4.2094e-05 | 1.9562e-05 | 6.3816e-06 | 7.1672e-06 | 7.9077e-06 | 5.8968e-06 | 3.2225e-06 | 1.4338e-06 | 1.1208e-06 | 1.2223e-06
2.25 | 3 | 1.6927e-05 | 3.2435e-05 | 3.3994e-05 | 4.8227e-06 | 1.5596e-06 | 0.00061063 | 0.0031623 | 0.012575 | 0.093924 | 0.016391 | 0.0014307 | 0.0044152 | 0.0018319 | 0.0018094 | 0.00034451 | 0.0007681 | 0.023361 | 0.014759 | 0.0020794 | 0.0034995 | 0.00021743 | 0.00011 | 7.458e-05 | 7.4714e-05 | 3.6411e-05 | 1.4618e-05 | 5.2103e-06 | 6.4173e-06 | 7.0402e-06 | 5.3702e-06 | 2.6284e-06 | 1.1185e-06 | 9.4424e-07 | 1.2562e-06
2.25 | 3.05 | 1.8118e-05 | 2.5019e-05 | 2.3027e-05 | 6.7436e-08 | 7.5195e-06 | 0.00073735 | 0.0022719 | 0.012417 | 0.095979 | 0.014355 | 0.0018502 | 0.0041596 | 0.0010106 | 0.0010166 | 0.00031252 | 0.0011533 | 0.017897 | 0.015253 | 0.0019282 | 0.003237 | 0.00016178 | 8.3681e-05 | 7.1194e-05 | 7.1766e-05 | 3.111e-05 | 9.1699e-06 | 3.6797e-06 | 5.3573e-06 | 6.5306e-06 | 4.4693e-06 | 1.8612e-06 | 6.9221e-07 | 8.5336e-07 | 1.0361e-06
2.25 | 3.1 | 1.7055e-05 | 2.03e-05 | 1.5911e-05 | 5.9757e-07 | 1.4817e-05 | 0.00082898 | 0.0015468 | 0.012129 | 0.097734 | 0.012581 | 0.0024219 | 0.0034945 | 0.00045058 | 0.00054107 | 0.00032564 | 0.0015887 | 0.013358 | 0.015605 | 0.0017217 | 0.003118 | 7.6784e-05 | 7.8691e-05 | 7.9956e-05 | 6.724e-05 | 2.6292e-05 | 5.1751e-06 | 2.8269e-06 | 5.7207e-06 | 6.2375e-06 | 3.8656e-06 | 1.4639e-06 | 5.2835e-07 | 7.2047e-07 | 1.0688e-06
2.25 | 3.15 | 1.5673e-05 | 2.0656e-05 | 1.133e-05 | 1.3575e-06 | 2.2123e-05 | 0.00083888 | 0.00095633 | 0.011713 | 0.098281 | 0.011725 | 0.0027775 | 0.0026698 | 0.00015511 | 0.00029837 | 0.00031434 | 0.00209 | 0.0097054 | 0.015679 | 0.0015579 | 0.003075 | 5.2793e-05 | 8.1748e-05 | 9.4751e-05 | 6.0558e-05 | 2.0616e-05 | 2.6814e-06 | 3.0979e-06 | 5.3676e-06 | 5.4207e-06 | 3.2606e-06 | 9.6609e-07 | 3.1436e-07 | 6.9863e-07 | 8.7992e-07
2.25 | 3.2 | 1.3299e-05 | 1.8721e-05 | 6.7488e-06 | 2.3877e-06 | 3.1628e-05 | 0.00073229 | 0.00048961 | 0.011273 | 0.096848 | 0.012032 | 0.0026596 | 0.001929 | 4.9053e-05 | 0.00019832 | 0.00028851 | 0.0026071 | 0.0067968 | 0.015461 | 0.0014811 | 0.0030455 | 0.00012047 | 7.2453e-05 | 0.00011329 | 5.1189e-05 | 1.6878e-05 | 1.7188e-06 | 2.9988e-06 | 5.3367e-06 | 5.9233e-06 | 2.7297e-06 | 8.3819e-07 | 2.8971e-07 | 7.2693e-07 | 1.0061e-06
2.25 | 3.25 | 9.8334e-06 | 1.3017e-05 | 3.9465e-06 | 4.3966e-06 | 4.3686e-05 | 0.00054949 | 0.00017039 | 0.010958 | 0.093387 | 0.013131 | 0.0020697 | 0.0014209 | 3.7563e-05 | 0.00017769 | 0.00028642 | 0.0030063 | 0.0044853 | 0.014977 | 0.001482 | 0.0030011 | 0.00021512 | 4.9006e-05 | 0.00014503 | 4.5012e-05 | 1.6988e-05 | 1.7775e-06 | 2.6106e-06 | 7.1301e-06 | 6.0634e-06 | 2.627e-06 | 6.4405e-07 | 3.168e-07 | 8.7608e-07 | 9.4106e-07
2.25 | 3.3 | 8.2241e-06 | 9.3572e-06 | 3.2563e-06 | 5.93e-06 | 5.5518e-05 | 0.00037596 | 3.1242e-05 | 0.010853 | 0.088778 | 0.014245 | 0.001263 | 0.0011558 | 5.5009e-05 | 0.00020044 | 0.00032193 | 0.0031266 | 0.0027197 | 0.014235 | 0.0015605 | 0.0029074 | 0.00027026 | 2.7381e-05 | 0.0001858 | 4.4043e-05 | 1.7291e-05 | 2.044e-06 | 3.357e-06 | 7.2809e-06 | 5.5967e-06 | 2.6889e-06 | 6.4551e-07 | 4.3901e-07 | 8.8264e-07 | 1.0821e-06
2.25 | 3.35 | 8.0581e-06 | 7.3553e-06 | 2.4611e-06 | 5.9138e-06 | 6.7153e-05 | 0.00025642 | 8.3388e-05 | 0.010962 | 0.084283 | 0.014724 | 0.000564 | 0.001037 | 8.1009e-05 | 0.00024172 | 0.0003686 | 0.0028985 | 0.0015543 | 0.013233 | 0.0017258 | 0.0027731 | 0.0003063 | 1.9085e-05 | 0.00020582 | 4.3867e-05 | 1.4955e-05 | 2.1127e-06 | 4.4372e-06 | 6.7574e-06 | 5.6801e-06 | 2.4875e-06 | 6.6146e-07 | 5.0872e-07 | 9.6356e-07 | 9.1837e-07
2.25 | 3.4 | 6.9776e-06 | 5.0383e-06 | 1.5902e-06 | 5.6079e-06 | 7.5933e-05 | 0.00017641 | 0.00027869 | 0.011244 | 0.080748 | 0.014458 | 0.00016445 | 0.00094827 | 0.00012906 | 0.00027698 | 0.00038614 | 0.0024257 | 0.0010408 | 0.011982 | 0.0019322 | 0.002719 | 0.00042341 | 4.5099e-05 | 0.000192 | 4.5859e-05 | 1.3263e-05 | 1.9712e-06 | 4.3126e-06 | 6.8989e-06 | 5.0518e-06 | 2.2747e-06 | 5.511e-07 | 4.005e-07 | 7.9687e-07 | 9.5507e-07
2.5 | -0.5 | 2.1343e-05 | 9.3883e-05 | 0.0010377 | 0.0014714 | 0.0055998 | 0.0057356 | 0.10491 | 0.1612 | 0.37346 | 0.052961 | 0.013339 | 0.006472 | 0.0014267 | 0.0005474 | 0.00022166 | 0.00021199 | 2.3163e-05 | 4.9305e-06 | 6.4461e-06 | 1.1949e-05 | 1.0608e-05 | 5.415e-06 | 1.6241e-06 | 4.7745e-07 | 1.1551e-06 | 1.5701e-06 | 1.2567e-06 | 5.0756e-07 | 1.2754e-07 | 1.6167e-07 | 2.7238e-07 | 2.6209e-07 | 1.2773e-07 | 3.9031e-08
2.5 | -0.45 | 3.2845e-05 | 8.5531e-05 | 0.0012457 | 0.0012664 | 0.003868 | 0.0073779 | 0.082683 | 0.16005 | 0.39374 | 0.058266 | 0.017499 | 0.0042384 | 0.0012199 | 0.00063386 | 0.00025851 | 0.0002013 | 1.6533e-05 | 6.3324e-06 | 9.6447e-06 | 1.5356e-05 | 1.0816e-05 | 4.3557e-06 | 8.2177e-07 | 6.7978e-07 | 1.504e-06 | 1.7138e-06 | 9.4349e-07 | 3.0323e-07 | 9.7861e-08 | 2.2458e-07 | 3.2328e-07 | 2.2393e-07 | 8.7118e-08 | 2.4531e-08
2.5 | -0.4 | 4.5629e-05 | 8.7443e-05 | 0.0013417 | 0.001029 | 0.0035215 | 0.0079146 | 0.064686 | 0.15972 | 0.40369 | 0.069771 | 0.019368 | 0.0026135 | 0.0010798 | 0.00065706 | 0.00027135 | 0.00016191 | 1.1638e-05 | 1.1253e-05 | 1.1963e-05 | 1.6259e-05 | 9.713e-06 | 2.94e-06 | 4.5077e-07 | 1.0283e-06 | 1.8269e-06 | 1.5218e-06 | 8.0752e-07 | 1.8514e-07 | 1.3019e-07 | 2.8448e-07 | 3.1834e-07 | 2.0214e-07 | 5.9549e-08 | 2.3733e-08
2.5 | -0.35 | 6.083e-05 | 9.5184e-05 | 0.0013148 | 0.00080028 | 0.00428 | 0.0068125 | 0.051912 | 0.15969 | 0.40431 | 0.087026 | 0.018366 | 0.0020511 | 0.00099589 | 0.00060105 | 0.00025919 | 0.00010813 | 1.3051e-05 | 1.5733e-05 | 1.2688e-05 | 1.4773e-05 | 6.3024e-06 | 1.5019e-06 | 4.1801e-07 | 1.2661e-06 | 1.9102e-06 | 1.3442e-06 | 4.7499e-07 | 9.7688e-08 | 1.5133e-07 | 3.2005e-07 | 2.8475e-07 | 1.3681e-07 | 2.8565e-08 | 3.074e-08
2.5 | -0.3 | 7.0698e-05 | 0.0001019 | 0.0011861 | 0.00062135 | 0.0055883 | 0.0045296 | 0.043851 | 0.15977 | 0.39781 | 0.10815 | 0.014791 | 0.0026952 | 0.00094897 | 0.0004748 | 0.0002334 | 6.1397e-05 | 2.018e-05 | 1.7597e-05 | 1.2395e-05 | 1.1951e-05 | 3.8388e-06 | 8.7704e-07 | 5.2979e-07 | 1.5495e-06 | 1.7234e-06 | 1.0054e-06 | 3.3769e-07 | 7.6464e-08 | 2.0936e-07 | 3.0342e-07 | 2.43e-07 | 9.99e-08 | 2.3998e-08 | 3.1963e-08
2.5 | -0.25 | 6.5901e-05 | 0.00010547 | 0.0010021 | 0.00050601 | 0.0068333 | 0.0020707 | 0.038897 | 0.1603 | 0.38694 | 0.13033 | 0.0097612 | 0.0043222 | 0.00093779 | 0.00031231 | 0.00020926 | 3.0193e-05 | 2.8323e-05 | 1.6506e-05 | 1.1415e-05 | 8.6033e-06 | 2.8679e-06 | 5.8738e-07 | 8.0604e-07 | 1.516e-06 | 1.3584e-06 | 6.9803e-07 | 1.652e-07 | 9.2682e-08 | 1.9919e-07 | 2.568e-07 | 1.5951e-07 | 5.5008e-08 | 1.5703e-08 | 3.8518e-08
2.5 | -0.2 | 4.9547e-05 | 0.000105 | 0.00080832 | 0.00043893 | 0.0075376 | 0.00046366 | 0.035046 | 0.16185 | 0.37452 | 0.15048 | 0.004897 | 0.0063849 | 0.0010086 | 0.00015614 | 0.00019539 | 1.1278e-05 | 3.2943e-05 | 1.2639e-05 | 9.4325e-06 | 5.3002e-06 | 1.6897e-06 | 4.1377e-07 | 9.3577e-07 | 1.1526e-06 | 8.7394e-07 | 3.5292e-07 | 7.0776e-08 | 8.4234e-08 | 1.9266e-07 | 1.7785e-07 | 1.0017e-07 | 2.4518e-08 | 1.5651e-08 | 3.4954e-08
2.5 | -0.15 | 3.2861e-05 | 9.607e-05 | 0.000633 | 0.00038965 | 0.0074733 | 0.00034023 | 0.030621 | 0.16484 | 0.3629 | 0.16608 | 0.0018369 | 0.0081589 | 0.001259 | 4.6726e-05 | 0.00019459 | 2.4259e-06 | 3.1463e-05 | 7.8313e-06 | 6.6332e-06 | 2.8066e-06 | 5.9713e-07 | 3.3658e-07 | 6.8718e-07 | 8.2372e-07 | 5.0438e-07 | 1.7046e-07 | 7.1346e-08 | 1.0373e-07 | 1.2646e-07 | 1.0874e-07 | 4.5445e-08 | 1.5966e-08 | 1.5945e-08 | 2.3467e-08
2.5 | -0.1 | 2.1738e-05 | 7.5616e-05 | 0.00048672 | 0.00032981 | 0.0066869 | 0.0017314 | 0.024796 | 0.16924 | 0.35374 | 0.1757 | 0.0017324 | 0.0089712 | 0.0018076 | 1.1002e-05 | 0.00020753 | 2.9961e-06 | 2.4231e-05 | 4.3331e-06 | 3.8249e-06 | 1.3599e-06 | 2.9532e-07 | 3.3372e-07 | 4.1769e-07 | 3.7613e-07 | 2.0196e-07 | 7.6701e-08 | 2.5035e-08 | 5.0053e-08 | 7.2906e-08 | 4.559e-08 | 2.0521e-08 | 5.3813e-09 | 8.6461e-09 | 1.448e-08
2.5 | -0.05 | 1.4621e-05 | 4.8649e-05 | 0.00037228 | 0.00024524 | 0.0054204 | 0.0041103 | 0.01779 | 0.17421 | 0.348 | 0.17935 | 0.004886 | 0.0084358 | 0.0027334 | 5.1421e-05 | 0.00023727 | 1.0804e-05 | 1.5519e-05 | 2.3035e-06 | 1.7562e-06 | 8.9445e-07 | 2.4901e-07 | 1.8509e-07 | 1.5241e-07 | 1.0108e-07 | 6.8e-08 | 3.1724e-08 | 3.7926e-08 | 3.1653e-08 | 2.0012e-08 | 1.543e-08 | 6.8568e-09 | 6.25e-09 | 5.194e-09 | 4.8611e-09
2.5 | 0 | 1.1587e-05 | 2.5424e-05 | 0.00029002 | 0.00014274 | 0.0040009 | 0.0066299 | 0.010669 | 0.17822 | 0.34607 | 0.17822 | 0.010669 | 0.0066299 | 0.0040009 | 0.00014274 | 0.00029002 | 2.5424e-05 | 1.1587e-05 | 1.2012e-06 | 6.4828e-07 | 8.2781e-07 | 1.8367e-07 | 6.6444e-08 | 1.0198e-08 | 2.9473e-08 | 3.1243e-08 | 2.2063e-08 | 9.427e-09 | 3.6531e-09 | 1.9421e-09 | 2.1822e-09 | 3.6529e-09 | 2.8427e-09 | 3.323e-09 | 1.7932e-11
2.5 | 0.05 | 1.5519e-05 | 1.0804e-05 | 0.00023727 | 5.1421e-05 | 0.0027334 | 0.0084358 | 0.004886 | 0.17935 | 0.348 | 0.17421 | 0.01779 | 0.0041103 | 0.0054204 | 0.00024524 | 0.00037228 | 4.8649e-05 | 1.4621e-05 | 1.0605e-06 | 4.0037e-07 | 6.2004e-07 | 3.5224e-07 | 2.6685e-07 | 3.9013e-08 | 3.8918e-08 | 1.3389e-08 | 1.3771e-08 | 2.9851e-08 | 9.311e-09 | 4.995e-09 | 1.1481e-09 | 1.4705e-09 | 1.7326e-09 | 2.1663e-09 | 6.739e-10
2.5 | 0.1 | 2.4231e-05 | 2.9961e-06 | 0.00020753 | 1.1002e-05 | 0.0018076 | 0.0089712 | 0.0017324 | 0.1757 | 0.35374 | 0.16924 | 0.024796 | 0.0017314 | 0.0066869 | 0.00032981 | 0.00048672 | 7.5616e-05 | 2.1738e-05 | 1.98e-06 | 7.4868e-07 | 3.7643e-07 | 6.9009e-07 | 4.7842e-07 | 3.1992e-07 | 8.1742e-08 | 5.8355e-09 | 5.0799e-08 | 6.4359e-08 | 7.6048e-08 | 2.4554e-08 | 1.8204e-09 | 3.5179e-09 | 1.5769e-08 | 1.127e-08 | 5.9215e-09
2.5 | 0.15 | 3.1463e-05 | 2.4259e-06 | 0.00019459 | 4.6726e-05 | 0.001259 | 0.0081589 | 0.0018369 | 0.16608 | 0.3629 | 0.16484 | 0.030621 | 0.00034023 | 0.0074733 | 0.00038965 | 0.000633 | 9.607e-05 | 3.2861e-05 | 3.4187e-06 | 8.1184e-07 | 6.4362e-07 | 1.4224e-06 | 1.5008e-06 | 7.6222e-07 | 9.897e-08 | 1.5697e-08 | 1.5167e-07 | 2.582e-07 | 1.3566e-07 | 4.1529e-08 | 6.2023e-11 | 1.9517e-08 | 3.6656e-08 | 3.6551e-08 | 1.1831e-08
2.5 | 0.2 | 3.2943e-05 | 1.1278e-05 | 0.00019539 | 0.00015614 | 0.0010086 | 0.0063849 | 0.004897 | 0.15048 | 0.37452 | 0.16185 | 0.035046 | 0.00046366 | 0.0075376 | 0.00043893 | 0.00080832 | 0.000105 | 4.9547e-05 | 4.4508e-06 | 6.0131e-07 | 2.1989e-06 | 3.5286e-06 | 2.7394e-06 | 8.5489e-07 | 5.2324e-08 | 1.2697e-07 | 4.3318e-07 | 4.0469e-07 | 2.4617e-07 | 4.0833e-08 | 5.031e-09 | 5.448e-08 | 8.2297e-08 | 4.8753e-08 | 1.1842e-08
2.5 | 0.25 | 2.8323e-05 | 3.0193e-05 | 0.00020926 | 0.00031231 | 0.00093779 | 0.0043222 | 0.0097612 | 0.13033 | 0.38694 | 0.1603 | 0.038897 | 0.0020707 | 0.0068333 | 0.00050601 | 0.0010021 | 0.00010547 | 6.5901e-05 | 3.9557e-06 | 2.9023e-06 | 5.2307e-06 | 7.3206e-06 | 3.8264e-06 | 8.334e-07 | 2.6068e-09 | 4.3753e-07 | 8.3334e-07 | 7.2397e-07 | 2.5386e-07 | 1.9957e-08 | 3.4546e-08 | 1.2866e-07 | 1.4066e-07 | 6.9641e-08 | 9.8074e-09
2.5 | 0.3 | 2.018e-05 | 6.1397e-05 | 0.0002334 | 0.0004748 | 0.00094897 | 0.0026952 | 0.014791 | 0.10815 | 0.39781 | 0.15977 | 0.043851 | 0.0045296 | 0.0055883 | 0.00062135 | 0.0011861 | 0.0001019 | 7.0698e-05 | 2.039e-06 | 9.3698e-06 | 9.0719e-06 | 1.1021e-05 | 4.7663e-06 | 6.3337e-07 | 1.3893e-07 | 9.5747e-07 | 1.2885e-06 | 8.1008e-07 | 2.4484e-07 | 2.7191e-09 | 1.0228e-07 | 2.1814e-07 | 1.7895e-07 | 7.4062e-08 | 4.2434e-09
2.5 | 0.35 | 1.3051e-05 | 0.00010813 | 0.00025919 | 0.00060105 | 0.00099589 | 0.0020511 | 0.018366 | 0.087026 | 0.40431 | 0.15969 | 0.051912 | 0.0068125 | 0.00428 | 0.00080028 | 0.0013148 | 9.5184e-05 | 6.083e-05 | 2.4157e-06 | 1.8603e-05 | 1.3758e-05 | 1.3083e-05 | 3.9486e-06 | 1.9785e-07 | 6.3486e-07 | 1.6938e-06 | 1.8396e-06 | 9.1455e-07 | 1.5965e-07 | 2.0805e-08 | 2.111e-07 | 3.1596e-07 | 2.2408e-07 | 5.4449e-08 | 2.9278e-10
2.5 | 0.4 | 1.1638e-05 | 0.00016191 | 0.00027135 | 0.00065706 | 0.0010798 | 0.0026135 | 0.019368 | 0.069771 | 0.40369 | 0.15972 | 0.064686 | 0.0079146 | 0.0035215 | 0.001029 | 0.0013417 | 8.7443e-05 | 4.5629e-05 | 1.0777e-05 | 2.9069e-05 | 1.9086e-05 | 1.3168e-05 | 2.3231e-06 | 7.9575e-09 | 1.2653e-06 | 2.3862e-06 | 2.0359e-06 | 8.1566e-07 | 7.2519e-08 | 7.5358e-08 | 3.4912e-07 | 4.0994e-07 | 2.1741e-07 | 4.738e-08 | 5.2143e-09
2.5 | 0.45 | 1.6533e-05 | 0.0002013 | 0.00025851 | 0.00063386 | 0.0012199 | 0.0042384 | 0.017499 | 0.058266 | 0.39374 | 0.16005 | 0.082683 | 0.0073779 | 0.003868 | 0.0012664 | 0.0012457 | 8.5531e-05 | 3.2845e-05 | 3.034e-05 | 3.972e-05 | 2.3017e-05 | 1.1458e-05 | 1.5221e-06 | 1.8517e-07 | 2.1682e-06 | 3.2589e-06 | 2.1922e-06 | 6.3811e-07 | 1.1942e-08 | 2.1607e-07 | 4.9948e-07 | 4.4144e-07 | 1.8798e-07 | 1.2574e-08 | 2.2674e-08
2.5 | 0.5 | 2.3163e-05 | 0.00021199 | 0.00022166 | 0.0005474 | 0.0014267 | 0.006472 | 0.013339 | 0.052961 | 0.37346 | 0.1612 | 0.10491 | 0.0057356 | 0.0055998 | 0.0014714 | 0.0010377 | 9.3883e-05 | 2.1343e-05 | 6.0187e-05 | 4.7765e-05 | 2.3397e-05 | 8.4533e-06 | 6.077e-07 | 1.1679e-06 | 3.5537e-06 | 3.5827e-06 | 1.7859e-06 | 3.3092e-07 | 2.8098e-08 | 3.8388e-07 | 6.0801e-07 | 4.3219e-07 | 1.2737e-07 | 1.2216e-09 | 5.5797e-08
2.5 | 0.55 | 2.7325e-05 | 0.00019737 | 0.00016837 | 0.00042516 | 0.0016821 | 0.0086944 | 0.0081354 | 0.052802 | 0.34358 | 0.1637 | 0.12889 | 0.0047159 | 0.0085397 | 0.001648 | 0.00075887 | 0.00011138 | 1.2024e-05 | 9.5172e-05 | 4.9666e-05 | 2.0879e-05 | 5.1624e-06 | 2.7716e-08 | 2.4596e-06 | 4.518e-06 | 3.4452e-06 | 1.3609e-06 | 9.9628e-08 | 1.311e-07 | 5.9727e-07 | 6.5782e-07 | 3.4485e-07 | 5.8951e-08 | 5.7225e-09 | 8.7442e-08
2.5 | 0.6 | 2.942e-05 | 0.00016883 | 0.00010669 | 0.00029595 | 0.0019379 | 0.010311 | 0.0034297 | 0.055557 | 0.30652 | 0.1677 | 0.15108 | 0.0070685 | 0.012003 | 0.0018893 | 0.00047759 | 0.00013309 | 1.2197e-05 | 0.00012577 | 4.5877e-05 | 1.6881e-05 | 1.9843e-06 | 1.0397e-06 | 4.096e-06 | 4.8484e-06 | 3.0966e-06 | 7.9605e-07 | 1.5538e-08 | 4.0664e-07 | 7.3743e-07 | 6.2405e-07 | 2.5009e-07 | 1.9044e-08 | 4.2124e-08 | 1.295e-07
2.5 | 0.65 | 3.1368e-05 | 0.00013219 | 4.8288e-05 | 0.00018366 | 0.0021276 | 0.010925 | 0.00058247 | 0.058467 | 0.26594 | 0.17262 | 0.16778 | 0.016009 | 0.014917 | 0.0024012 | 0.00027007 | 0.0001525 | 2.6015e-05 | 0.00014128 | 3.9137e-05 | 1.1804e-05 | 2.6375e-07 | 3.009e-06 | 6.0638e-06 | 4.6801e-06 | 2.0877e-06 | 3.4263e-07 | 1.3062e-07 | 5.5822e-07 | 8.0443e-07 | 5.0467e-07 | 1.339e-07 | 8.1645e-09 | 7.2424e-08 | 1.4901e-07
2.5 | 0.7 | 3.2697e-05 | 8.9519e-05 | 1.2247e-05 | 0.00010299 | 0.0021835 | 0.010426 | 0.00037328 | 0.059033 | 0.226 | 0.17714 | 0.17599 | 0.034363 | 0.016122 | 0.0034784 | 0.00019342 | 0.00016239 | 4.9505e-05 | 0.00013903 | 3.195e-05 | 7.3965e-06 | 1.5288e-06 | 4.9185e-06 | 6.5579e-06 | 4.0722e-06 | 1.2904e-06 | 1.8546e-07 | 3.4078e-07 | 8.4993e-07 | 7.48e-07 | 3.6635e-07 | 6.125e-08 | 3.0282e-08 | 1.2753e-07 | 1.497e-07
2.5 | 0.75 | 3.1212e-05 | 4.9352e-05 | 1.3077e-05 | 5.6112e-05 | 0.0020619 | 0.0089993 | 0.0027993 | 0.055672 | 0.19048 | 0.17942 | 0.17421 | 0.063638 | 0.014844 | 0.0054059 | 0.00026108 | 0.00015729 | 7.9871e-05 | 0.0001253 | 2.5455e-05 | 5.2473e-06 | 4.4071e-06 | 5.9061e-06 | 6.0359e-06 | 3.1014e-06 | 6.7042e-07 | 2.5162e-07 | 6.963e-07 | 8.2063e-07 | 6.263e-07 | 2.1903e-07 | 4.5445e-08 | 9.1676e-08 | 1.5608e-07 | 1.4326e-07
2.5 | 0.8 | 2.6639e-05 | 2.3163e-05 | 4.3232e-05 | 3.3673e-05 | 0.0017723 | 0.0070345 | 0.0071116 | 0.048131 | 0.16197 | 0.1775 | 0.16276 | 0.1033 | 0.011156 | 0.0083339 | 0.00043988 | 0.00013928 | 0.000121 | 0.00010521 | 1.863e-05 | 4.7333e-06 | 7.338e-06 | 6.3758e-06 | 5.2135e-06 | 1.877e-06 | 5.4814e-07 | 6.2974e-07 | 9.1712e-07 | 8.7507e-07 | 4.2248e-07 | 1.3399e-07 | 7.5518e-08 | 1.3917e-07 | 1.5189e-07 | 9.5579e-08
2.5 | 0.85 | 2.1959e-05 | 1.4108e-05 | 7.9602e-05 | 2.3498e-05 | 0.0013781 | 0.0049668 | 0.012088 | 0.0375 | 0.14143 | 0.16989 | 0.14373 | 0.15044 | 0.0063006 | 0.012167 | 0.0006672 | 0.00012092 | 0.00017219 | 8.0444e-05 | 1.0595e-05 | 6.596e-06 | 9.7662e-06 | 6.57e-06 | 3.1872e-06 | 1.139e-06 | 8.9314e-07 | 1.0173e-06 | 9.7647e-07 | 5.6343e-07 | 2.5962e-07 | 1.3377e-07 | 1.7385e-07 | 1.8524e-07 | 1.3832e-07 | 5.5908e-08
2.5 | 0.9 | 2.2195e-05 | 1.7877e-05 | 0.00010171 | 1.7461e-05 | 0.00096771 | 0.0031408 | 0.016425 | 0.025818 | 0.12792 | 0.15614 | 0.12047 | 0.19994 | 0.00276 | 0.016492 | 0.00087013 | 0.00012717 | 0.00022072 | 6.0063e-05 | 4.7891e-06 | 1.074e-05 | 1.0073e-05 | 5.0232e-06 | 1.686e-06 | 1.435e-06 | 1.5169e-06 | 1.4451e-06 | 8.2339e-07 | 3.5978e-07 | 1.8335e-07 | 2.3795e-07 | 2.4234e-07 | 1.7329e-07 | 7.159e-08 | 3.9282e-08
2.5 | 0.95 | 2.9142e-05 | 2.7607e-05 | 9.8223e-05 | 1.1794e-05 | 0.00062977 | 0.0017479 | 0.019085 | 0.015396 | 0.11904 | 0.13723 | 0.096752 | 0.24535 | 0.0039629 | 0.020577 | 0.00098325 | 0.00019611 | 0.00025059 | 5.7366e-05 | 5.7028e-06 | 1.3417e-05 | 7.7561e-06 | 2.0919e-06 | 1.8135e-06 | 2.2893e-06 | 2.3482e-06 | 1.2544e-06 | 4.3412e-07 | 1.7129e-07 | 3.2101e-07 | 3.8682e-07 | 2.9512e-07 | 1.1911e-07 | 3.5809e-08 | 4.5068e-08
2.5 | 1 | 3.785e-05 | 3.6211e-05 | 6.9454e-05 | 7.5931e-06 | 0.00043702 | 0.00083013 | 0.019513 | 0.0081528 | 0.11172 | 0.1154 | 0.0758 | 0.28007 | 0.013592 | 0.023521 | 0.00097528 | 0.00037062 | 0.00025628 | 7.4605e-05 | 1.2801e-05 | 1.3558e-05 | 4.6179e-06 | 8.0908e-07 | 3.3783e-06 | 3.8146e-06 | 2.652e-06 | 1.0133e-06 | 1.8242e-07 | 2.7964e-07 | 5.1411e-07 | 5.2477e-07 | 2.6267e-07 | 5.8783e-08 | 2.7977e-08 | 8.0023e-08
2.5 | 1.05 | 4.3152e-05 | 3.8092e-05 | 3.0723e-05 | 1.1556e-05 | 0.00042924 | 0.00031947 | 0.017729 | 0.0051283 | 0.10311 | 0.093594 | 0.059607 | 0.29878 | 0.034666 | 0.024536 | 0.00087239 | 0.00067895 | 0.00024449 | 0.00010078 | 2.153e-05 | 1.2187e-05 | 1.5836e-06 | 2.7874e-06 | 6.4491e-06 | 5.341e-06 | 2.351e-06 | 5.2565e-07 | 7.2401e-08 | 5.3314e-07 | 8.6236e-07 | 5.798e-07 | 1.845e-07 | 7.5662e-09 | 6.2899e-08 | 1.5555e-07
2.5 | 1.1 | 4.423e-05 | 3.2076e-05 | 4.6593e-06 | 3.1357e-05 | 0.00059577 | 9.0181e-05 | 0.014273 | 0.006264 | 0.091366 | 0.074819 | 0.048614 | 0.29853 | 0.068617 | 0.023266 | 0.00075158 | 0.0011128 | 0.00022423 | 0.00012445 | 2.7372e-05 | 8.4023e-06 | 6.7135e-08 | 7.6937e-06 | 8.8452e-06 | 5.9576e-06 | 1.7963e-06 | 8.3278e-08 | 3.5943e-07 | 1.1226e-06 | 1.0528e-06 | 5.4583e-07 | 8.8334e-08 | 1.1345e-08 | 1.5635e-07 | 2.2053e-07
2.5 | 1.15 | 4.0989e-05 | 2.2325e-05 | 3.6402e-06 | 6.861e-05 | 0.00087237 | 1.3121e-05 | 0.010047 | 0.010492 | 0.076072 | 0.06132 | 0.041863 | 0.27936 | 0.1146 | 0.020078 | 0.00070386 | 0.0016228 | 0.0002022 | 0.00014286 | 2.8182e-05 | 2.933e-06 | 2.8177e-06 | 1.3834e-05 | 1.0643e-05 | 5.9572e-06 | 1.1271e-06 | 3.0436e-08 | 1.0113e-06 | 1.6657e-06 | 1.3171e-06 | 4.3929e-07 | 1.7455e-08 | 1.1135e-07 | 2.9323e-07 | 2.7399e-07
2.5 | 1.2 | 3.2673e-05 | 1.3066e-05 | 2.5034e-05 | 0.00012066 | 0.0011625 | 2.9875e-06 | 0.006058 | 0.016079 | 0.058277 | 0.054045 | 0.037522 | 0.24429 | 0.16923 | 0.016224 | 0.00078717 | 0.0021328 | 0.00018418 | 0.00015456 | 2.4488e-05 | 2.1368e-06 | 1.0005e-05 | 1.8942e-05 | 1.3081e-05 | 4.8598e-06 | 3.8267e-07 | 5.6655e-07 | 2.0312e-06 | 2.21e-06 | 1.1677e-06 | 2.5454e-07 | 1.5122e-08 | 2.3191e-07 | 3.9326e-07 | 3.0617e-07
2.5 | 1.25 | 2.1519e-05 | 5.6683e-06 | 6.0935e-05 | 0.00018208 | 0.0013697 | 3.8343e-05 | 0.0031344 | 0.021125 | 0.040057 | 0.052408 | 0.033626 | 0.1987 | 0.22689 | 0.013833 | 0.00098942 | 0.0025512 | 0.00017367 | 0.00015101 | 2.1937e-05 | 1.0883e-05 | 1.9715e-05 | 2.2423e-05 | 1.3328e-05 | 3.0237e-06 | 1.3767e-07 | 1.4972e-06 | 2.7396e-06 | 2.3337e-06 | 9.9235e-07 | 1.0676e-07 | 1.2567e-07 | 4.4633e-07 | 4.9832e-07 | 2.5248e-07
2.5 | 1.3 | 1.2516e-05 | 1.138e-06 | 0.00010463 | 0.00023865 | 0.0014328 | 0.00014557 | 0.0017035 | 0.024096 | 0.023906 | 0.054507 | 0.028752 | 0.14919 | 0.28049 | 0.015649 | 0.0012132 | 0.0027948 | 0.00017178 | 0.00012323 | 2.9935e-05 | 2.5833e-05 | 3.185e-05 | 2.4819e-05 | 1.0105e-05 | 1.3463e-06 | 6.5312e-07 | 2.8646e-06 | 3.7081e-06 | 2.2554e-06 | 6.2393e-07 | 4.5075e-08 | 3.0237e-07 | 5.925e-07 | 4.9834e-07 | 2.1068e-07
2.5 | 1.35 | 6.0962e-06 | 2.3911e-06 | 0.00014845 | 0.00026592 | 0.0013441 | 0.00036293 | 0.0017182 | 0.024252 | 0.012006 | 0.057668 | 0.02244 | 0.1022 | 0.32268 | 0.02457 | 0.0013127 | 0.0028102 | 0.00017796 | 7.6159e-05 | 5.3798e-05 | 4.2057e-05 | 4.3807e-05 | 2.4068e-05 | 5.9358e-06 | 4.1202e-07 | 1.8453e-06 | 4.2228e-06 | 3.7437e-06 | 1.7728e-06 | 2.8329e-07 | 1.2096e-07 | 5.6525e-07 | 7.2681e-07 | 4.56e-07 | 1.1782e-07
2.5 | 1.4 | 8.9287e-07 | 1.2993e-05 | 0.00017866 | 0.0002438 | 0.0011395 | 0.0007064 | 0.0027673 | 0.021766 | 0.0055612 | 0.059228 | 0.015245 | 0.062775 | 0.3473 | 0.042981 | 0.0011925 | 0.0025846 | 0.00019237 | 3.037e-05 | 8.9429e-05 | 5.7204e-05 | 4.7429e-05 | 1.8779e-05 | 2.5855e-06 | 9.1998e-07 | 3.5506e-06 | 4.9846e-06 | 3.4658e-06 | 1.1935e-06 | 1.189e-07 | 3.3525e-07 | 7.7856e-07 | 7.3887e-07 | 3.5207e-07 | 5.5299e-08
2.5 | 1.45 | 1.1696e-06 | 3.1985e-05 | 0.00018141 | 0.0001792 | 0.00087934 | 0.0011482 | 0.0042725 | 0.017556 | 0.0044969 | 0.057248 | 0.0084244 | 0.033782 | 0.35064 | 0.072031 | 0.00093646 | 0.0021564 | 0.00021809 | 6.7257e-06 | 0.0001266 | 7.0724e-05 | 4.1479e-05 | 1.2145e-05 | 7.6053e-07 | 2.3723e-06 | 5.4955e-06 | 5.8143e-06 | 2.896e-06 | 6.1711e-07 | 9.8051e-08 | 6.1301e-07 | 9.6841e-07 | 6.4899e-07 | 2.1305e-07 | 1.8783e-08
2.5 | 1.5 | 7.4728e-06 | 5.1277e-05 | 0.00015617 | 0.00010319 | 0.00062099 | 0.0016196 | 0.0056888 | 0.012934 | 0.0075345 | 0.051015 | 0.0034379 | 0.015688 | 0.33219 | 0.11107 | 0.00093067 | 0.0016104 | 0.00025868 | 1.4842e-05 | 0.00015549 | 8.1251e-05 | 3.1912e-05 | 6.6086e-06 | 4.4493e-07 | 4.4777e-06 | 6.9159e-06 | 5.1712e-06 | 1.7478e-06 | 1.5406e-07 | 3.0913e-07 | 9.3212e-07 | 9.4642e-07 | 5.1635e-07 | 1.0137e-07 | 2.9738e-08
2.5 | 1.55 | 1.4143e-05 | 5.9759e-05 | 0.00011495 | 4.3435e-05 | 0.00039992 | 0.0020367 | 0.0066389 | 0.0091852 | 0.012619 | 0.041207 | 0.0013942 | 0.0069473 | 0.29475 | 0.15739 | 0.0019393 | 0.001064 | 0.00031348 | 5.4233e-05 | 0.0001682 | 8.4088e-05 | 2.1215e-05 | 2.4629e-06 | 1.8752e-06 | 6.9826e-06 | 7.0978e-06 | 3.6147e-06 | 9.0188e-07 | 7.1051e-08 | 6.889e-07 | 1.0814e-06 | 8.3522e-07 | 2.8015e-07 | 2.0763e-08 | 7.428e-08
2.5 | 1.6 | 1.9013e-05 | 5.1481e-05 | 7.2362e-05 | 1.0132e-05 | 0.00023654 | 0.0023217 | 0.0069407 | 0.0072528 | 0.01755 | 0.029616 | 0.0026098 | 0.0047136 | 0.24385 | 0.2064 | 0.0051066 | 0.00065972 | 0.00037737 | 0.00011393 | 0.00015839 | 7.4111e-05 | 1.1053e-05 | 1.0206e-06 | 5.3489e-06 | 8.2809e-06 | 5.8791e-06 | 2.2303e-06 | 1.5968e-07 | 3.1665e-07 | 9.4347e-07 | 1.0642e-06 | 5.537e-07 | 1.1579e-07 | 1.5513e-08 | 1.4223e-07
2.5 | 1.65 | 2.1368e-05 | 3.1739e-05 | 3.8119e-05 | 1.242e-07 | 0.00014598 | 0.0024103 | 0.0065734 | 0.0075589 | 0.02058 | 0.018542 | 0.0064607 | 0.0057763 | 0.18664 | 0.25229 | 0.011824 | 0.00054105 | 0.00044269 | 0.00016939 | 0.00012588 | 5.3122e-05 | 3.4698e-06 | 2.6248e-06 | 8.9499e-06 | 7.9088e-06 | 4.0569e-06 | 8.0394e-07 | 2.9406e-08 | 6.8045e-07 | 1.1919e-06 | 8.5622e-07 | 3.0182e-07 | 1.2219e-08 | 7.751e-08 | 1.9949e-07
2.5 | 1.7 | 1.8983e-05 | 1.3308e-05 | 1.6104e-05 | 5.7119e-06 | 0.00013563 | 0.0022672 | 0.0056494 | 0.0099712 | 0.020782 | 0.010093 | 0.011577 | 0.0074074 | 0.13043 | 0.28917 | 0.023447 | 0.00080831 | 0.00050504 | 0.00019261 | 7.9871e-05 | 2.9448e-05 | 4.688e-07 | 5.9975e-06 | 1.0659e-05 | 6.3694e-06 | 2.1886e-06 | 6.9281e-08 | 3.497e-07 | 1.1208e-06 | 1.1147e-06 | 5.6779e-07 | 8.806e-08 | 1.43e-08 | 1.5292e-07 | 2.1821e-07
2.5 | 1.75 | 1.2713e-05 | 3.4135e-06 | 4.9336e-06 | 1.9572e-05 | 0.00019639 | 0.0019103 | 0.0043891 | 0.013842 | 0.01819 | 0.0056377 | 0.016267 | 0.0079081 | 0.08137 | 0.31205 | 0.040961 | 0.0015004 | 0.00057613 | 0.00017324 | 3.524e-05 | 1.0928e-05 | 5.0317e-06 | 1.0779e-05 | 1.0153e-05 | 3.7561e-06 | 6.5224e-07 | 1.1463e-07 | 1.2159e-06 | 1.4651e-06 | 9.325e-07 | 2.6776e-07 | 5.8307e-09 | 1.2305e-07 | 2.5047e-07 | 2.1465e-07
2.5 | 1.8 | 7.0753e-06 | 3.2607e-07 | 4.5786e-07 | 3.7935e-05 | 0.00029904 | 0.0014215 | 0.0030618 | 0.018171 | 0.013703 | 0.0054805 | 0.019038 | 0.006772 | 0.043582 | 0.31776 | 0.064646 | 0.002628 | 0.00069287 | 0.00012491 | 6.6495e-06 | 2.8931e-06 | 1.8232e-05 | 1.6103e-05 | 7.6277e-06 | 1.5142e-06 | 1.9089e-07 | 8.1696e-07 | 1.7145e-06 | 1.456e-06 | 6.3603e-07 | 7.9674e-08 | 6.6728e-08 | 2.3574e-07 | 3.0785e-07 | 1.6174e-07
2.5 | 1.85 | 3.8767e-06 | 8.0595e-07 | 1.9215e-06 | 6.0438e-05 | 0.00039543 | 0.00093371 | 0.0019082 | 0.021885 | 0.0087714 | 0.0088587 | 0.019034 | 0.0044744 | 0.01867 | 0.30549 | 0.093848 | 0.0042307 | 0.00091183 | 7.0002e-05 | 7.9975e-06 | 9.8099e-06 | 3.4348e-05 | 1.944e-05 | 4.8526e-06 | 7.3642e-07 | 9.1288e-07 | 2.11e-06 | 2.2983e-06 | 1.4589e-06 | 3.7579e-07 | 9.2054e-08 | 2.6848e-07 | 4.4264e-07 | 3.2393e-07 | 1.2877e-07
2.5 | 1.9 | 2.0009e-06 | 3.9045e-06 | 1.1785e-05 | 8.6656e-05 | 0.00043326 | 0.00057902 | 0.0010635 | 0.024155 | 0.0049545 | 0.01421 | 0.01627 | 0.002025 | 0.0058358 | 0.27697 | 0.12686 | 0.0064272 | 0.0012978 | 2.4543e-05 | 5.2669e-05 | 3.2852e-05 | 4.3933e-05 | 1.901e-05 | 4.0894e-06 | 1.6437e-06 | 2.8484e-06 | 3.6832e-06 | 2.9498e-06 | 1.2299e-06 | 3.7557e-07 | 3.3418e-07 | 5.6721e-07 | 5.3424e-07 | 3.2158e-07 | 1.0659e-07
2.5 | 1.95 | 3.0779e-06 | 9.3839e-06 | 2.8053e-05 | 0.00011553 | 0.0003887 | 0.00043786 | 0.0005378 | 0.024655 | 0.0034795 | 0.019631 | 0.011587 | 0.000445 | 0.0024517 | 0.23613 | 0.16101 | 0.0094368 | 0.0019129 | 1.0922e-06 | 0.00014482 | 6.7758e-05 | 4.6224e-05 | 1.6935e-05 | 6.3804e-06 | 4.856e-06 | 5.7202e-06 | 5.2453e-06 | 3.0145e-06 | 1.27e-06 | 6.4507e-07 | 7.6619e-07 | 8.9476e-07 | 7.1466e-07 | 3.4606e-07 | 1.5277e-07
2.5 | 2 | 6.5056e-06 | 1.9157e-05 | 4.4003e-05 | 0.00014672 | 0.00028653 | 0.00051912 | 0.00025546 | 0.023609 | 0.0049064 | 0.023411 | 0.006383 | 0.00035405 | 0.004939 | 0.18839 | 0.19295 | 0.013549 | 0.0028089 | 1.8154e-05 | 0.00026523 | 0.00010983 | 4.8238e-05 | 1.7027e-05 | 1.173e-05 | 9.6018e-06 | 8.6592e-06 | 6.3909e-06 | 3.4982e-06 | 1.7828e-06 | 1.2565e-06 | 1.3643e-06 | 1.2037e-06 | 7.4874e-07 | 3.9047e-07 | 2.4643e-07
2.5 | 2.05 | 1.0067e-05 | 3.4404e-05 | 5.2992e-05 | 0.00017785 | 0.00017964 | 0.00077696 | 0.00012558 | 0.021592 | 0.0090462 | 0.02452 | 0.0021878 | 0.0017704 | 0.0097076 | 0.13976 | 0.21909 | 0.019035 | 0.0040272 | 9.9609e-05 | 0.00037391 | 0.00015774 | 5.4123e-05 | 2.3609e-05 | 1.9516e-05 | 1.4152e-05 | 1.1267e-05 | 7.2475e-06 | 4.2504e-06 | 2.4349e-06 | 2.1068e-06 | 1.8794e-06 | 1.4466e-06 | 9.0746e-07 | 5.2297e-07 | 4.1607e-07
2.5 | 2.1 | 1.4397e-05 | 4.4359e-05 | 5.2373e-05 | 0.00020564 | 0.0001095 | 0.0011397 | 9.6731e-05 | 0.019242 | 0.015165 | 0.022837 | 0.00019665 | 0.0041591 | 0.01394 | 0.095685 | 0.23618 | 0.026077 | 0.0055916 | 0.00025794 | 0.00043873 | 0.00021445 | 6.5789e-05 | 3.8876e-05 | 2.827e-05 | 1.8046e-05 | 1.3516e-05 | 8.6489e-06 | 4.9465e-06 | 3.6244e-06 | 3.0367e-06 | 2.4431e-06 | 1.6534e-06 | 1.0147e-06 | 7.1682e-07 | 6.0718e-07
2.5 | 2.15 | 1.8308e-05 | 4.0485e-05 | 4.7934e-05 | 0.00022889 | 8.2998e-05 | 0.001529 | 0.0001719 | 0.017082 | 0.022291 | 0.019064 | 0.00093116 | 0.0066715 | 0.016013 | 0.060124 | 0.24199 | 0.034722 | 0.0074933 | 0.00047499 | 0.00046894 | 0.00028532 | 8.6704e-05 | 5.9725e-05 | 3.6905e-05 | 2.2265e-05 | 1.5526e-05 | 1.033e-05 | 6.6479e-06 | 5.1485e-06 | 4.078e-06 | 2.774e-06 | 1.8679e-06 | 1.2732e-06 | 9.5584e-07 | 8.1589e-07
2.5 | 2.2 | 1.9905e-05 | 3.2247e-05 | 5.0255e-05 | 0.00024449 | 8.5619e-05 | 0.0018715 | 0.00038768 | 0.015433 | 0.029493 | 0.014428 | 0.0041163 | 0.0084577 | 0.015518 | 0.035019 | 0.23575 | 0.044815 | 0.0096729 | 0.00070311 | 0.00051797 | 0.00037089 | 0.00011942 | 8.1626e-05 | 4.5907e-05 | 2.7362e-05 | 1.7745e-05 | 1.2072e-05 | 8.918e-06 | 6.3822e-06 | 4.6219e-06 | 3.1002e-06 | 2.1007e-06 | 1.5842e-06 | 1.2963e-06 | 9.9869e-07
2.5 | 2.25 | 2.104e-05 | 2.9351e-05 | 6.4796e-05 | 0.00024609 | 0.00010687 | 0.0021002 | 0.00078015 | 0.014452 | 0.036051 | 0.010263 | 0.0088028 | 0.0089693 | 0.013015 | 0.020307 | 0.21828 | 0.055947 | 0.011999 | 0.00088473 | 0.00065306 | 0.00046785 | 0.00016258 | 9.9369e-05 | 5.3966e-05 | 3.171e-05 | 2.0513e-05 | 1.4809e-05 | 1.0888e-05 | 8.001e-06 | 5.1359e-06 | 3.3819e-06 | 2.4857e-06 | 2.0154e-06 | 1.5773e-06 | 1.1177e-06
2.5 | 2.3 | 2.1532e-05 | 3.0664e-05 | 8.5805e-05 | 0.00022959 | 0.00014635 | 0.0021539 | 0.0013692 | 0.014213 | 0.041514 | 0.0076546 | 0.013698 | 0.0081378 | 0.0095962 | 0.01431 | 0.19188 | 0.067406 | 0.014277 | 0.00098163 | 0.00091827 | 0.00057402 | 0.00020951 | 0.0001112 | 5.876e-05 | 3.39e-05 | 2.3048e-05 | 1.7693e-05 | 1.3058e-05 | 8.5468e-06 | 5.2757e-06 | 3.519e-06 | 2.8432e-06 | 2.3661e-06 | 1.7669e-06 | 1.1677e-06
2.5 | 2.35 | 1.8818e-05 | 3.5562e-05 | 0.00010232 | 0.00020222 | 0.00020201 | 0.0019937 | 0.0021625 | 0.014727 | 0.045712 | 0.0072044 | 0.017558 | 0.0063548 | 0.0064017 | 0.014372 | 0.15981 | 0.07823 | 0.016327 | 0.001005 | 0.0013066 | 0.00068735 | 0.00025132 | 0.00011972 | 6.2345e-05 | 3.5315e-05 | 2.5602e-05 | 2.0337e-05 | 1.4555e-05 | 8.5946e-06 | 5.2304e-06 | 3.9292e-06 | 3.3862e-06 | 2.7452e-06 | 1.8912e-06 | 1.1648e-06
2.5 | 2.4 | 1.5584e-05 | 4.5256e-05 | 0.00010679 | 0.0001783 | 0.00025825 | 0.001633 | 0.0031501 | 0.015864 | 0.048831 | 0.0089643 | 0.019493 | 0.0042946 | 0.0042544 | 0.017588 | 0.12565 | 0.087305 | 0.018071 | 0.0010149 | 0.0017512 | 0.00079527 | 0.00028114 | 0.00012514 | 6.7263e-05 | 3.695e-05 | 2.9882e-05 | 2.3418e-05 | 1.5198e-05 | 9.1181e-06 | 5.4569e-06 | 4.265e-06 | 3.8035e-06 | 2.9937e-06 | 1.9426e-06 | 1.1791e-06
2.5 | 2.45 | 1.5645e-05 | 5.1923e-05 | 0.00010154 | 0.00017078 | 0.00029048 | 0.0011478 | 0.004288 | 0.017316 | 0.051473 | 0.012447 | 0.019142 | 0.0026789 | 0.0034902 | 0.021399 | 0.092748 | 0.093542 | 0.019542 | 0.0010808 | 0.0021625 | 0.00087434 | 0.00029885 | 0.00012454 | 6.9581e-05 | 3.9297e-05 | 3.5256e-05 | 2.5443e-05 | 1.577e-05 | 8.3049e-06 | 5.4152e-06 | 4.7772e-06 | 4.3141e-06 | 3.1789e-06 | 1.9149e-06 | 1.128e-06
2.5 | 2.5 | 1.8396e-05 | 4.9843e-05 | 9.6806e-05 | 0.00018059 | 0.00028305 | 0.00065726 | 0.0054803 | 0.018683 | 0.054469 | 0.016744 | 0.01671 | 0.0020502 | 0.0039554 | 0.023984 | 0.063727 | 0.096135 | 0.020837 | 0.0012372 | 0.0024979 | 0.000902 | 0.00030775 | 0.00011516 | 6.5154e-05 | 4.3677e-05 | 3.9173e-05 | 2.6238e-05 | 1.5864e-05 | 8.0002e-06 | 5.6753e-06 | 5.1756e-06 | 4.6423e-06 | 3.2664e-06 | 1.8728e-06 | 1.1676e-06
2.5 | 2.55 | 2.1023e-05 | 4.6771e-05 | 9.6634e-05 | 0.00019209 | 0.00024089 | 0.00027353 | 0.0065881 | 0.019614 | 0.058601 | 0.020773 | 0.012885 | 0.0026265 | 0.0051584 | 0.024425 | 0.040261 | 0.094731 | 0.022022 | 0.0014658 | 0.0027879 | 0.00086384 | 0.0003076 | 0.0001006 | 5.9048e-05 | 4.9926e-05 | 4.1815e-05 | 2.7431e-05 | 1.5411e-05 | 8.2881e-06 | 5.9721e-06 | 5.6949e-06 | 4.9034e-06 | 3.1931e-06 | 1.7351e-06 | 1.1019e-06
2.5 | 2.6 | 2.157e-05 | 4.7979e-05 | 9.5517e-05 | 0.00018923 | 0.00018141 | 5.5769e-05 | 0.0074657 | 0.019958 | 0.064267 | 0.023588 | 0.0086327 | 0.0042597 | 0.0064826 | 0.022642 | 0.022965 | 0.089524 | 0.02308 | 0.001712 | 0.0030929 | 0.00075975 | 0.00029711 | 8.9767e-05 | 5.8669e-05 | 5.4908e-05 | 4.3766e-05 | 2.7451e-05 | 1.4206e-05 | 7.2993e-06 | 6.0657e-06 | 6.128e-06 | 4.8707e-06 | 2.9909e-06 | 1.6083e-06 | 1.1655e-06
2.5 | 2.65 | 1.9981e-05 | 4.7852e-05 | 9.0113e-05 | 0.00016864 | 0.00011967 | 7.7463e-07 | 0.0079783 | 0.019782 | 0.071304 | 0.024679 | 0.0049278 | 0.0064942 | 0.0073934 | 0.019186 | 0.01153 | 0.081197 | 0.02392 | 0.001929 | 0.0034336 | 0.00060967 | 0.00027651 | 8.7494e-05 | 6.4692e-05 | 5.5896e-05 | 4.2914e-05 | 2.5041e-05 | 1.2222e-05 | 6.9442e-06 | 6.4616e-06 | 6.0961e-06 | 4.6319e-06 | 2.6538e-06 | 1.43e-06 | 1.099e-06
2.5 | 2.7 | 1.9599e-05 | 4.5528e-05 | 8.2161e-05 | 0.00013558 | 6.5093e-05 | 6.5336e-05 | 0.0080239 | 0.019291 | 0.079051 | 0.024099 | 0.0024828 | 0.0087111 | 0.007578 | 0.014919 | 0.0049557 | 0.07078 | 0.024454 | 0.0021052 | 0.0037576 | 0.00045771 | 0.00024895 | 9.0152e-05 | 7.0849e-05 | 5.3759e-05 | 3.9549e-05 | 2.2626e-05 | 1.0622e-05 | 6.7937e-06 | 6.3797e-06 | 6.033e-06 | 4.261e-06 | 2.3279e-06 | 1.2952e-06 | 1.1539e-06
2.5 | 2.75 | 2.2174e-05 | 4.4081e-05 | 7.0471e-05 | 9.6455e-05 | 2.5912e-05 | 0.00019576 | 0.0075581 | 0.018682 | 0.086685 | 0.022336 | 0.0015624 | 0.010319 | 0.0070014 | 0.010706 | 0.0018807 | 0.059404 | 0.02469 | 0.0022565 | 0.0039626 | 0.00035147 | 0.00022164 | 9.1277e-05 | 7.1954e-05 | 5.0218e-05 | 3.6509e-05 | 2.0003e-05 | 9.4633e-06 | 6.1051e-06 | 6.3278e-06 | 5.6523e-06 | 3.7217e-06 | 1.9403e-06 | 1.1756e-06 | 1.0822e-06
2.5 | 2.8 | 2.3639e-05 | 4.1286e-05 | 5.5536e-05 | 6.0728e-05 | 6.0267e-06 | 0.00034588 | 0.0066367 | 0.018073 | 0.093516 | 0.020033 | 0.0019793 | 0.010924 | 0.0058551 | 0.0071711 | 0.00092017 | 0.048088 | 0.02474 | 0.0023938 | 0.0039773 | 0.00031432 | 0.00020246 | 8.7566e-05 | 6.8254e-05 | 4.6762e-05 | 3.4916e-05 | 1.6591e-05 | 7.9493e-06 | 6.0086e-06 | 6.2402e-06 | 5.2096e-06 | 3.2821e-06 | 1.6831e-06 | 1.0712e-06 | 1.09e-06
2.5 | 2.85 | 2.1754e-05 | 3.6423e-05 | 4.2497e-05 | 3.6036e-05 | 2.0996e-07 | 0.00048704 | 0.005423 | 0.017506 | 0.099102 | 0.017766 | 0.0032447 | 0.010419 | 0.0044501 | 0.0046071 | 0.00094304 | 0.037627 | 0.024733 | 0.0024995 | 0.003827 | 0.00032911 | 0.00019183 | 7.8397e-05 | 6.0997e-05 | 4.446e-05 | 3.3136e-05 | 1.4212e-05 | 6.506e-06 | 5.7204e-06 | 5.7844e-06 | 4.5903e-06 | 2.7405e-06 | 1.3635e-06 | 9.9765e-07 | 1.0147e-06
2.5 | 2.9 | 1.9475e-05 | 3.3089e-05 | 3.4387e-05 | 2.1758e-05 | 1.2371e-06 | 0.0006075 | 0.0041269 | 0.016964 | 0.10328 | 0.015923 | 0.0047723 | 0.0089914 | 0.0031082 | 0.003011 | 0.0011988 | 0.028522 | 0.024739 | 0.0025306 | 0.0036215 | 0.00034816 | 0.00018353 | 6.6613e-05 | 5.3043e-05 | 4.2931e-05 | 2.8893e-05 | 1.2474e-05 | 5.5867e-06 | 5.2126e-06 | 5.5753e-06 | 4.0464e-06 | 2.3384e-06 | 1.19e-06 | 9.1063e-07 | 9.7503e-07
2.5 | 2.95 | 1.8171e-05 | 3.0998e-05 | 2.6932e-05 | 1.328e-05 | 7.3681e-06 | 0.00069716 | 0.0029304 | 0.016424 | 0.10605 | 0.014705 | 0.0060652 | 0.0070283 | 0.002063 | 0.0021712 | 0.0013127 | 0.020995 | 0.024742 | 0.0024419 | 0.0034957 | 0.00032441 | 0.00017261 | 5.6643e-05 | 4.786e-05 | 4.1556e-05 | 2.3123e-05 | 9.7408e-06 | 4.6759e-06 | 4.9783e-06 | 4.862e-06 | 3.5528e-06 | 1.8107e-06 | 9.1625e-07 | 8.119e-07 | 8.2404e-07
2.5 | 3 | 1.7818e-05 | 2.7017e-05 | 1.8155e-05 | 7.3467e-06 | 2.0975e-05 | 0.00073405 | 0.0019462 | 0.015913 | 0.10739 | 0.014209 | 0.0068126 | 0.0049636 | 0.0013982 | 0.0017859 | 0.001208 | 0.015055 | 0.024644 | 0.0022213 | 0.0035448 | 0.00025072 | 0.00016166 | 5.0005e-05 | 4.7388e-05 | 4.0614e-05 | 1.9402e-05 | 7.5124e-06 | 4.0713e-06 | 4.5519e-06 | 4.4759e-06 | 3.1525e-06 | 1.6206e-06 | 8.3261e-07 | 7.3595e-07 | 8.0735e-07
2.5 | 3.05 | 1.8042e-05 | 2.2302e-05 | 1.1538e-05 | 2.7442e-06 | 4.0909e-05 | 0.00069552 | 0.0012036 | 0.015496 | 0.10725 | 0.014471 | 0.0068909 | 0.0031405 | 0.0010642 | 0.0015853 | 0.00098318 | 0.010555 | 0.02431 | 0.0019077 | 0.0037639 | 0.00017268 | 0.00015541 | 4.6324e-05 | 5.2878e-05 | 3.8814e-05 | 1.8193e-05 | 6.5263e-06 | 3.705e-06 | 4.2662e-06 | 4.4331e-06 | 2.8566e-06 | 1.2927e-06 | 6.2307e-07 | 6.6086e-07 | 7.024e-07
2.5 | 3.1 | 1.5932e-05 | 1.9129e-05 | 7.3294e-06 | 3.0477e-07 | 5.869e-05 | 0.00058844 | 0.00066928 | 0.015214 | 0.10565 | 0.015421 | 0.006324 | 0.0017493 | 0.00094773 | 0.0014043 | 0.00078324 | 0.0072442 | 0.023659 | 0.0015827 | 0.0040383 | 0.00015115 | 0.00015182 | 4.7415e-05 | 6.1755e-05 | 3.4841e-05 | 1.7371e-05 | 5.5855e-06 | 3.1108e-06 | 4.2242e-06 | 3.9187e-06 | 2.5314e-06 | 1.1008e-06 | 5.6481e-07 | 6.0679e-07 | 6.8819e-07
2.5 | 3.15 | 1.1819e-05 | 1.6681e-05 | 4.0757e-06 | 1.3159e-06 | 6.5566e-05 | 0.00045195 | 0.00029542 | 0.015045 | 0.10284 | 0.016807 | 0.0052635 | 0.00083195 | 0.00093991 | 0.0011855 | 0.00070329 | 0.0048298 | 0.022727 | 0.00133 | 0.0042171 | 0.00021063 | 0.00014059 | 5.7042e-05 | 6.8978e-05 | 3.0063e-05 | 1.6008e-05 | 4.4661e-06 | 2.9099e-06 | 4.0847e-06 | 3.8656e-06 | 2.2589e-06 | 9.267e-07 | 4.4643e-07 | 5.6282e-07 | 6.1071e-07
2.5 | 3.2 | 9.9301e-06 | 1.3969e-05 | 1.7706e-06 | 2.7481e-06 | 6.1895e-05 | 0.00032613 | 6.7474e-05 | 0.014902 | 0.099241 | 0.018249 | 0.0039529 | 0.00032086 | 0.00097675 | 0.00094592 | 0.0007534 | 0.0030647 | 0.021613 | 0.0011979 | 0.0042138 | 0.00032892 | 0.00011074 | 7.7042e-05 | 7.2031e-05 | 2.5942e-05 | 1.4154e-05 | 3.1765e-06 | 2.9636e-06 | 3.941e-06 | 3.715e-06 | 2.0605e-06 | 7.3178e-07 | 3.8199e-07 | 5.098e-07 | 5.8465e-07
2.5 | 3.25 | 9.9292e-06 | 1.1313e-05 | 7.6396e-07 | 2.3332e-06 | 5.3161e-05 | 0.00022936 | 7.0353e-06 | 0.014674 | 0.09536 | 0.019358 | 0.0026604 | 9.0909e-05 | 0.0010464 | 0.00073124 | 0.00087464 | 0.0018001 | 0.020389 | 0.0011991 | 0.0040592 | 0.00047925 | 6.5096e-05 | 0.00010247 | 7.0544e-05 | 2.2849e-05 | 1.1751e-05 | 2.0135e-06 | 2.4828e-06 | 3.4965e-06 | 3.2444e-06 | 1.9115e-06 | 6.9657e-07 | 3.1754e-07 | 4.5783e-07 | 5.2453e-07
2.5 | 3.3 | 8.8449e-06 | 8.7873e-06 | 7.7469e-07 | 1.9699e-06 | 4.093e-05 | 0.00015978 | 0.00012229 | 0.014345 | 0.091581 | 0.019906 | 0.0015991 | 1.3357e-05 | 0.0011658 | 0.00057459 | 0.0009762 | 0.00097613 | 0.019042 | 0.0013338 | 0.0038881 | 0.00067021 | 2.1879e-05 | 0.00012373 | 6.4766e-05 | 2.1802e-05 | 9.9902e-06 | 1.9581e-06 | 2.1633e-06 | 3.1406e-06 | 3.2361e-06 | 1.8353e-06 | 6.5815e-07 | 3.1107e-07 | 4.1738e-07 | 5.0082e-07
2.5 | 3.35 | 7.7724e-06 | 6.3205e-06 | 8.7505e-07 | 2.8127e-06 | 2.5987e-05 | 0.00011276 | 0.00036206 | 0.01401 | 0.088061 | 0.01989 | 0.00086206 | 2.8785e-06 | 0.0013504 | 0.00047886 | 0.00098211 | 0.00057976 | 0.017483 | 0.0015885 | 0.0038509 | 0.00094324 | 3.8727e-07 | 0.00013549 | 5.5905e-05 | 2.3205e-05 | 9.4249e-06 | 2.5283e-06 | 2.3095e-06 | 3.4246e-06 | 3.1075e-06 | 1.7595e-06 | 6.3561e-07 | 2.7337e-07 | 4.1414e-07 | 4.9685e-07
2.5 | 3.4 | 7.3414e-06 | 5.0871e-06 | 7.5458e-07 | 3.5714e-06 | 1.2293e-05 | 9.5096e-05 | 0.0006218 | 0.01377 | 0.084793 | 0.019483 | 0.00042543 | 3.7685e-05 | 0.0015932 | 0.00042162 | 0.0008674 | 0.00058608 | 0.01563 | 0.0019143 | 0.0040308 | 0.0013336 | 2.0239e-05 | 0.00013766 | 4.6405e-05 | 2.5866e-05 | 9.4585e-06 | 2.1676e-06 | 2.1209e-06 | 3.5469e-06 | 3.1815e-06 | 1.7831e-06 | 5.4598e-07 | 2.222e-07 | 3.98e-07 | 5.071e-07
2.75 | -0.5 | 2.8375e-05 | 0.00011027 | 0.00072517 | 0.0002112 | 0.0098932 | 0.0057332 | 0.084782 | 0.19998 | 0.34569 | 0.043717 | 0.023845 | 0.0012963 | 7.3381e-05 | 0.00073989 | 0.00010647 | 0.00011143 | 1.3176e-05 | 4.7877e-06 | 8.5632e-06 | 8.9937e-06 | 6.0686e-06 | 2.5774e-06 | 9.3671e-07 | 8.2903e-07 | 1.1169e-06 | 1.0291e-06 | 6.3291e-07 | 2.5628e-07 | 1.3877e-07 | 1.872e-07 | 2.0469e-07 | 1.4161e-07 | 6.4518e-08 | 3.2651e-08
2.75 | -0.45 | 3.9557e-05 | 0.00011615 | 0.00063344 | 0.00016936 | 0.0074359 | 0.0080393 | 0.060729 | 0.20453 | 0.35487 | 0.058541 | 0.023782 | 0.0015948 | 0.00013748 | 0.00073031 | 0.00010063 | 7.3236e-05 | 6.6453e-06 | 4.1511e-06 | 1.024e-05 | 9.3609e-06 | 4.9299e-06 | 1.4436e-06 | 6.0082e-07 | 9.6098e-07 | 1.2071e-06 | 9.0397e-07 | 3.905e-07 | 1.2511e-07 | 1.3455e-07 | 2.0121e-07 | 1.8954e-07 | 1.0365e-07 | 3.7179e-08 | 2.5257e-08
2.75 | -0.4 | 5.8376e-05 | 0.00010964 | 0.0005308 | 0.0001143 | 0.0059463 | 0.0087544 | 0.042792 | 0.20646 | 0.35817 | 0.077767 | 0.021175 | 0.0026537 | 0.00022688 | 0.0006973 | 8.0589e-05 | 3.7366e-05 | 4.6071e-06 | 6.0695e-06 | 1.1226e-05 | 8.4083e-06 | 3.1965e-06 | 6.5e-07 | 5.2665e-07 | 1.1406e-06 | 1.1685e-06 | 6.707e-07 | 2.1796e-07 | 8.0255e-08 | 1.4586e-07 | 2.0459e-07 | 1.519e-07 | 6.6288e-08 | 2.0881e-08 | 2.9211e-08
2.75 | -0.35 | 7.8517e-05 | 9.2983e-05 | 0.00043251 | 6.6604e-05 | 0.0052589 | 0.0078152 | 0.031207 | 0.20527 | 0.35749 | 0.099489 | 0.016585 | 0.0043785 | 0.00032558 | 0.00063628 | 5.1434e-05 | 1.5066e-05 | 5.6737e-06 | 8.7395e-06 | 1.104e-05 | 6.1983e-06 | 1.6121e-06 | 2.7048e-07 | 6.7539e-07 | 1.1965e-06 | 9.5646e-07 | 4.042e-07 | 7.733e-08 | 6.7706e-08 | 1.7441e-07 | 1.8323e-07 | 1.0615e-07 | 2.672e-08 | 1.2855e-08 | 3.1225e-08
2.75 | -0.3 | 8.9689e-05 | 7.206e-05 | 0.00035177 | 3.9046e-05 | 0.0050734 | 0.0057777 | 0.025027 | 0.20127 | 0.35478 | 0.12137 | 0.011055 | 0.0064773 | 0.00042894 | 0.00054933 | 2.331e-05 | 9.4319e-06 | 9.1184e-06 | 1.0901e-05 | 9.5526e-06 | 3.6133e-06 | 4.8623e-07 | 2.8138e-07 | 9.9576e-07 | 1.1352e-06 | 6.7501e-07 | 1.8411e-07 | 1.7152e-08 | 1.0442e-07 | 1.7875e-07 | 1.4615e-07 | 5.5286e-08 | 9.3275e-09 | 1.6387e-08 | 3.4684e-08
2.75 | -0.25 | 8.4921e-05 | 5.4656e-05 | 0.00029642 | 3.0452e-05 | 0.0050609 | 0.0035093 | 0.022506 | 0.19545 | 0.35164 | 0.14112 | 0.0058542 | 0.0085229 | 0.00055142 | 0.00044233 | 5.5225e-06 | 1.7248e-05 | 1.4622e-05 | 1.1456e-05 | 6.5803e-06 | 1.3006e-06 | 7.0239e-09 | 6.3077e-07 | 1.1447e-06 | 8.7e-07 | 3.3554e-07 | 2.8203e-08 | 3.8145e-08 | 1.4146e-07 | 1.6212e-07 | 8.6772e-08 | 1.8075e-08 | 2.8576e-09 | 2.1911e-08 | 3.3572e-08
2.75 | -0.2 | 6.5991e-05 | 4.6508e-05 | 0.00026644 | 2.9423e-05 | 0.0049607 | 0.0018553 | 0.021626 | 0.18917 | 0.34912 | 0.15698 | 0.0021684 | 0.01005 | 0.00072506 | 0.00032445 | 5.691e-06 | 3.5007e-05 | 2.0661e-05 | 9.1678e-06 | 3.0524e-06 | 1.253e-07 | 3.8246e-07 | 1.0357e-06 | 9.8397e-07 | 5.326e-07 | 1.105e-07 | 2.0856e-09 | 9.311e-08 | 1.5569e-07 | 1.152e-07 | 3.8918e-08 | 8.6007e-10 | 1.2619e-08 | 3.0365e-08 | 2.4873e-08
2.75 | -0.15 | 4.1033e-05 | 4.9131e-05 | 0.00025352 | 2.4389e-05 | 0.0046363 | 0.0013769 | 0.020623 | 0.18379 | 0.34762 | 0.16805 | 0.00081138 | 0.010674 | 0.00099245 | 0.00020833 | 2.9197e-05 | 5.9092e-05 | 2.3249e-05 | 4.7628e-06 | 6.7034e-07 | 2.7646e-07 | 1.0789e-06 | 1.2405e-06 | 7.8639e-07 | 2.1856e-07 | 2.3641e-09 | 7.9985e-08 | 1.6765e-07 | 1.5223e-07 | 6.2624e-08 | 5.0118e-09 | 6.0323e-09 | 2.4883e-08 | 2.9028e-08 | 1.5159e-08
2.75 | -0.1 | 1.8388e-05 | 6.0804e-05 | 0.00024448 | 1.2451e-05 | 0.0040789 | 0.0022128 | 0.018393 | 0.18019 | 0.34701 | 0.17445 | 0.0020189 | 0.010197 | 0.0013925 | 0.0001092 | 7.537e-05 | 8.2232e-05 | 1.8599e-05 | 1.1051e-06 | 2.1857e-08 | 1.2467e-06 | 1.8737e-06 | 1.3696e-06 | 4.3492e-07 | 1.7293e-08 | 6.3548e-08 | 1.9199e-07 | 2.0677e-07 | 9.8357e-08 | 1.6962e-08 | 2.1661e-09 | 2.666e-08 | 4.124e-08 | 2.5031e-08 | 6.0292e-09
2.75 | -0.05 | 4.0842e-06 | 7.7458e-05 | 0.00022579 | 1.6208e-06 | 0.0033693 | 0.0040915 | 0.014678 | 0.1785 | 0.34691 | 0.17722 | 0.00539 | 0.0086814 | 0.0019427 | 4.0193e-05 | 0.00013401 | 9.475e-05 | 8.6848e-06 | 1.4565e-07 | 6.7081e-07 | 2.7721e-06 | 2.5579e-06 | 1.1895e-06 | 1.2131e-07 | 3.3352e-08 | 2.2928e-07 | 3.1266e-07 | 1.9425e-07 | 6.2417e-08 | 3.5435e-09 | 2.8101e-08 | 5.4402e-08 | 4.2394e-08 | 1.7073e-08 | 1.1815e-09
2.75 | 0 | 1.4165e-06 | 9.1779e-05 | 0.00018853 | 6.3302e-06 | 0.0026231 | 0.0064617 | 0.0099998 | 0.17798 | 0.34692 | 0.17798 | 0.0099998 | 0.0064617 | 0.0026231 | 6.3302e-06 | 0.00018853 | 9.1779e-05 | 1.4165e-06 | 1.732e-06 | 2.157e-06 | 4.1688e-06 | 2.4905e-06 | 6.2239e-07 | 6.4306e-08 | 2.2017e-07 | 4.6392e-07 | 3.7088e-07 | 1.5436e-07 | 2.2068e-08 | 2.4167e-08 | 6.391e-08 | 7.0805e-08 | 3.8877e-08 | 7.1649e-09 | 4.6923e-09
2.75 | 0.05 | 8.6848e-06 | 9.475e-05 | 0.00013401 | 4.0193e-05 | 0.0019427 | 0.0086814 | 0.00539 | 0.17722 | 0.34691 | 0.1785 | 0.014678 | 0.0040915 | 0.0033693 | 1.6208e-06 | 0.00022579 | 7.7458e-05 | 4.0842e-06 | 5.2074e-06 | 4.0869e-06 | 4.529e-06 | 1.8433e-06 | 2.7997e-07 | 2.4143e-07 | 5.3898e-07 | 5.7113e-07 | 3.2412e-07 | 9.7534e-08 | 3.4401e-08 | 7.2455e-08 | 1.0289e-07 | 7.7003e-08 | 3.0152e-08 | 8.7714e-09 | 1.2326e-08
2.75 | 0.1 | 1.8599e-05 | 8.2232e-05 | 7.537e-05 | 0.0001092 | 0.0013925 | 0.010197 | 0.0020189 | 0.17445 | 0.34701 | 0.18019 | 0.018393 | 0.0022128 | 0.0040789 | 1.2451e-05 | 0.00024448 | 6.0804e-05 | 1.8388e-05 | 9.7873e-06 | 5.8252e-06 | 3.8758e-06 | 1.1994e-06 | 3.8219e-07 | 6.6495e-07 | 8.0618e-07 | 5.6983e-07 | 2.5022e-07 | 7.6607e-08 | 8.6552e-08 | 1.2786e-07 | 1.1399e-07 | 5.938e-08 | 1.9363e-08 | 1.3612e-08 | 2.5356e-08
2.75 | 0.15 | 2.3249e-05 | 5.9092e-05 | 2.9197e-05 | 0.00020833 | 0.00099245 | 0.010674 | 0.00081138 | 0.16805 | 0.34762 | 0.18379 | 0.020623 | 0.0013769 | 0.0046363 | 2.4389e-05 | 0.00025352 | 4.9131e-05 | 4.1033e-05 | 1.3396e-05 | 6.4364e-06 | 2.5848e-06 | 8.4764e-07 | 9.0042e-07 | 1.1505e-06 | 9.2702e-07 | 4.5006e-07 | 1.3389e-07 | 1.065e-07 | 1.6293e-07 | 1.7485e-07 | 1.0706e-07 | 3.9601e-08 | 1.9385e-08 | 3.2424e-08 | 3.6916e-08
2.75 | 0.2 | 2.0661e-05 | 3.5007e-05 | 5.691e-06 | 0.00032445 | 0.00072506 | 0.01005 | 0.0021684 | 0.15698 | 0.34912 | 0.18917 | 0.021626 | 0.0018553 | 0.0049607 | 2.9423e-05 | 0.00026644 | 4.6508e-05 | 6.5991e-05 | 1.3637e-05 | 5.453e-06 | 1.2798e-06 | 1.1901e-06 | 1.7441e-06 | 1.6247e-06 | 8.6949e-07 | 2.5715e-07 | 1.1168e-07 | 2.0729e-07 | 2.7675e-07 | 1.8672e-07 | 7.3703e-08 | 2.1721e-08 | 3.2261e-08 | 4.8778e-08 | 4.1853e-08
2.75 | 0.25 | 1.4622e-05 | 1.7248e-05 | 5.5225e-06 | 0.00044233 | 0.00055142 | 0.0085229 | 0.0058542 | 0.14112 | 0.35164 | 0.19545 | 0.022506 | 0.0035093 | 0.0050609 | 3.0452e-05 | 0.00029642 | 5.4656e-05 | 8.4921e-05 | 1.0547e-05 | 3.2926e-06 | 8.8414e-07 | 2.2979e-06 | 2.696e-06 | 1.806e-06 | 6.0132e-07 | 1.1062e-07 | 2.0817e-07 | 3.8115e-07 | 3.242e-07 | 1.6589e-07 | 3.7126e-08 | 2.3796e-08 | 6.144e-08 | 7.0896e-08 | 4.1842e-08
2.75 | 0.3 | 9.1184e-06 | 9.4319e-06 | 2.331e-05 | 0.00054933 | 0.00042894 | 0.0064773 | 0.011055 | 0.12137 | 0.35478 | 0.20127 | 0.025027 | 0.0057777 | 0.0050734 | 3.9046e-05 | 0.00035177 | 7.206e-05 | 8.9689e-05 | 6.4376e-06 | 9.7217e-07 | 1.8354e-06 | 4.1643e-06 | 3.5594e-06 | 1.5953e-06 | 3.0155e-07 | 8.149e-08 | 3.8005e-07 | 5.2351e-07 | 3.7588e-07 | 1.1133e-07 | 1.0108e-08 | 4.5496e-08 | 9.199e-08 | 8.2049e-08 | 3.2851e-08
2.75 | 0.35 | 5.6737e-06 | 1.5066e-05 | 5.1434e-05 | 0.00063628 | 0.00032558 | 0.0043785 | 0.016585 | 0.099489 | 0.35749 | 0.20527 | 0.031207 | 0.0078152 | 0.0052589 | 6.6604e-05 | 0.00043251 | 9.2983e-05 | 7.8517e-05 | 3.0201e-06 | 2.7731e-08 | 4.1648e-06 | 6.4137e-06 | 3.837e-06 | 1.1926e-06 | 5.0988e-08 | 2.4685e-07 | 6.8077e-07 | 6.7131e-07 | 3.0196e-07 | 5.0043e-08 | 1.2378e-08 | 9.1408e-08 | 1.2638e-07 | 7.5021e-08 | 1.8003e-08
2.75 | 0.4 | 4.6071e-06 | 3.7366e-05 | 8.0589e-05 | 0.0006973 | 0.00022688 | 0.0026537 | 0.021175 | 0.077767 | 0.35817 | 0.20646 | 0.042792 | 0.0087544 | 0.0059463 | 0.0001143 | 0.0005308 | 0.00010964 | 5.8376e-05 | 6.9647e-07 | 1.8259e-06 | 7.6801e-06 | 7.8729e-06 | 3.4574e-06 | 6.089e-07 | 3.0487e-08 | 6.0971e-07 | 9.4083e-07 | 6.6144e-07 | 2.2849e-07 | 5.9157e-09 | 4.7686e-08 | 1.4155e-07 | 1.38e-07 | 6.5997e-08 | 7.0924e-09
2.75 | 0.45 | 6.6453e-06 | 7.3236e-05 | 0.00010063 | 0.00073031 | 0.00013748 | 0.0015948 | 0.023782 | 0.058541 | 0.35487 | 0.20453 | 0.060729 | 0.0080393 | 0.0074359 | 0.00016936 | 0.00063344 | 0.00011615 | 3.9557e-05 | 1.7663e-07 | 6.4923e-06 | 1.1601e-05 | 8.0858e-06 | 2.8487e-06 | 1.8592e-07 | 3.246e-07 | 1.0637e-06 | 1.0889e-06 | 5.9787e-07 | 1.1738e-07 | 1.3366e-08 | 1.2257e-07 | 1.9001e-07 | 1.3414e-07 | 3.9186e-08 | 1.4884e-09
2.75 | 0.5 | 1.3176e-05 | 0.00011143 | 0.00010647 | 0.00073989 | 7.3381e-05 | 0.0012963 | 0.023845 | 0.043717 | 0.34569 | 0.19998 | 0.084782 | 0.0057332 | 0.0098932 | 0.0002112 | 0.00072517 | 0.00011027 | 2.8375e-05 | 3.4659e-06 | 1.3111e-05 | 1.4466e-05 | 7.1297e-06 | 1.8093e-06 | 2.5627e-07 | 9.825e-07 | 1.4758e-06 | 1.1271e-06 | 4.2044e-07 | 6.1852e-08 | 8.3226e-08 | 2.0732e-07 | 2.1216e-07 | 1.0771e-07 | 1.8614e-08 | 8.9847e-09
2.75 | 0.55 | 2.501e-05 | 0.00013901 | 0.00010164 | 0.0007362 | 4.7882e-05 | 0.0016541 | 0.021405 | 0.034348 | 0.32929 | 0.19391 | 0.11337 | 0.0027203 | 0.013255 | 0.00022089 | 0.00079146 | 9.2677e-05 | 2.7152e-05 | 1.3678e-05 | 1.9792e-05 | 1.4516e-05 | 4.9946e-06 | 9.9437e-07 | 1.0081e-06 | 1.8065e-06 | 1.7031e-06 | 9.0984e-07 | 2.6978e-07 | 9.0886e-08 | 2.106e-07 | 2.8451e-07 | 1.9886e-07 | 7.0151e-08 | 1.5593e-08 | 2.9685e-08
2.75 | 0.6 | 3.9712e-05 | 0.00014871 | 9.6164e-05 | 0.00073226 | 6.1321e-05 | 0.0024258 | 0.017063 | 0.030414 | 0.3053 | 0.18774 | 0.14368 | 0.00073681 | 0.017173 | 0.0001931 | 0.00082259 | 7.0458e-05 | 3.9712e-05 | 3.2388e-05 | 2.3793e-05 | 1.1607e-05 | 3.2095e-06 | 1.4912e-06 | 2.2616e-06 | 2.4686e-06 | 1.7026e-06 | 7.0483e-07 | 1.975e-07 | 2.3567e-07 | 3.6334e-07 | 3.2051e-07 | 1.6251e-07 | 4.4957e-08 | 3.189e-08 | 6.3699e-08
2.75 | 0.65 | 5.1616e-05 | 0.00014036 | 0.00010144 | 0.00073902 | 9.9613e-05 | 0.0033207 | 0.011806 | 0.030865 | 0.27456 | 0.18273 | 0.17212 | 0.0021845 | 0.021034 | 0.00015037 | 0.0008181 | 6.1012e-05 | 7.064e-05 | 5.512e-05 | 2.3173e-05 | 7.6283e-06 | 2.9954e-06 | 3.049e-06 | 3.7506e-06 | 2.9585e-06 | 1.408e-06 | 4.2474e-07 | 3.1588e-07 | 4.8776e-07 | 5.0353e-07 | 3.0397e-07 | 1.0183e-07 | 4.1217e-08 | 7.1033e-08 | 9.5728e-08
2.75 | 0.7 | 5.6284e-05 | 0.00011737 | 0.00012637 | 0.00076162 | 0.00014085 | 0.0040875 | 0.0067431 | 0.033908 | 0.2391 | 0.17962 | 0.19488 | 0.0097345 | 0.024042 | 0.0001532 | 0.00079233 | 8.8071e-05 | 0.00011755 | 7.1207e-05 | 1.842e-05 | 4.6549e-06 | 4.2009e-06 | 5.8174e-06 | 5.5801e-06 | 2.9105e-06 | 9.3996e-07 | 3.9903e-07 | 6.0847e-07 | 7.8258e-07 | 5.6804e-07 | 2.3658e-07 | 6.4082e-08 | 7.7505e-08 | 1.3874e-07 | 1.1985e-07
2.75 | 0.75 | 5.3645e-05 | 8.5872e-05 | 0.00017456 | 0.00079466 | 0.00016493 | 0.0045679 | 0.0028392 | 0.037451 | 0.20182 | 0.17831 | 0.20876 | 0.025771 | 0.025402 | 0.00030143 | 0.0007727 | 0.00016781 | 0.00016783 | 7.1598e-05 | 1.1928e-05 | 3.8865e-06 | 7.5106e-06 | 9.4551e-06 | 6.8289e-06 | 2.3227e-06 | 5.3605e-07 | 6.0485e-07 | 1.1134e-06 | 1.0409e-06 | 5.6097e-07 | 1.4267e-07 | 6.2455e-08 | 1.621e-07 | 1.984e-07 | 1.3156e-07
2.75 | 0.8 | 4.5884e-05 | 5.6082e-05 | 0.00024129 | 0.00082038 | 0.00016076 | 0.0047126 | 0.00072292 | 0.0396 | 0.16595 | 0.17788 | 0.21171 | 0.051777 | 0.024549 | 0.00071859 | 0.00079017 | 0.00029628 | 0.00020649 | 5.6133e-05 | 6.3828e-06 | 5.7908e-06 | 1.3478e-05 | 1.2318e-05 | 6.4965e-06 | 1.6048e-06 | 4.0791e-07 | 1.2226e-06 | 1.6592e-06 | 1.1985e-06 | 4.5515e-07 | 6.865e-08 | 1.1669e-07 | 2.6135e-07 | 2.5055e-07 | 1.1594e-07
2.75 | 0.85 | 3.4688e-05 | 3.7838e-05 | 0.00031195 | 0.00081556 | 0.00012952 | 0.0045623 | 0.00059535 | 0.039047 | 0.13446 | 0.1768 | 0.20329 | 0.087805 | 0.021412 | 0.0015189 | 0.00086471 | 0.00045054 | 0.00022559 | 3.2295e-05 | 4.4092e-06 | 1.0777e-05 | 2.0594e-05 | 1.425e-05 | 5.2587e-06 | 7.8906e-07 | 7.0967e-07 | 1.9982e-06 | 2.1318e-06 | 1.2063e-06 | 2.9566e-07 | 4.4784e-08 | 2.4908e-07 | 3.8797e-07 | 2.8499e-07 | 9.2076e-08
2.75 | 0.9 | 2.2408e-05 | 3.4464e-05 | 0.00036813 | 0.00076503 | 8.3115e-05 | 0.0042157 | 0.0022364 | 0.035323 | 0.10952 | 0.17329 | 0.18475 | 0.13218 | 0.016621 | 0.0027593 | 0.00099637 | 0.00060063 | 0.00022397 | 1.0494e-05 | 9.1724e-06 | 1.9891e-05 | 2.6825e-05 | 1.4903e-05 | 3.6205e-06 | 2.997e-07 | 1.5622e-06 | 2.8879e-06 | 2.4679e-06 | 1.0363e-06 | 1.2557e-07 | 1.0431e-07 | 3.9641e-07 | 4.7139e-07 | 2.6103e-07 | 5.4231e-08
2.75 | 0.95 | 1.3119e-05 | 4.2088e-05 | 0.00039658 | 0.0006681 | 3.7821e-05 | 0.0037934 | 0.0050918 | 0.02883 | 0.092085 | 0.16582 | 0.15877 | 0.18151 | 0.011611 | 0.0043866 | 0.00116 | 0.00071887 | 0.000201 | 1.7167e-06 | 2.2408e-05 | 3.2698e-05 | 3.0062e-05 | 1.2727e-05 | 1.8375e-06 | 4.7055e-07 | 2.7354e-06 | 3.6844e-06 | 2.3633e-06 | 7.1665e-07 | 2.5776e-08 | 2.4886e-07 | 5.8303e-07 | 5.1535e-07 | 2.2128e-07 | 1.7494e-08
2.75 | 1 | 9.9665e-06 | 5.4719e-05 | 0.00039288 | 0.00053682 | 8.2124e-06 | 0.0034036 | 0.0084162 | 0.020677 | 0.081765 | 0.15356 | 0.12895 | 0.23107 | 0.0085434 | 0.0062083 | 0.001309 | 0.00078587 | 0.00015692 | 1.5092e-05 | 4.1214e-05 | 4.5493e-05 | 2.9062e-05 | 8.8745e-06 | 5.1508e-07 | 1.3449e-06 | 4.0507e-06 | 4.1129e-06 | 2.1851e-06 | 4.0433e-07 | 3.4786e-08 | 4.6285e-07 | 7.1158e-07 | 5.0841e-07 | 1.4866e-07 | 1.0355e-09
2.75 | 1.05 | 1.3263e-05 | 6.8543e-05 | 0.0003581 | 0.00038984 | 4.0766e-06 | 0.0031183 | 0.011441 | 0.012377 | 0.077027 | 0.13664 | 0.099061 | 0.27544 | 0.010011 | 0.0079118 | 0.00139 | 0.00079384 | 9.9092e-05 | 5.2569e-05 | 6.0203e-05 | 5.3749e-05 | 2.5084e-05 | 5.3651e-06 | 3.3074e-08 | 2.9762e-06 | 5.3061e-06 | 4.2244e-06 | 1.5924e-06 | 1.1966e-07 | 1.6171e-07 | 7.0238e-07 | 8.0575e-07 | 4.296e-07 | 7.8485e-08 | 8.1847e-09
2.75 | 1.1 | 2.1719e-05 | 8.1293e-05 | 0.0002959 | 0.00024815 | 2.9521e-05 | 0.0029622 | 0.013537 | 0.0054757 | 0.075576 | 0.11618 | 0.0724 | 0.30941 | 0.018589 | 0.0091432 | 0.0013638 | 0.00074709 | 4.4974e-05 | 0.00010539 | 7.6608e-05 | 5.4888e-05 | 2.0187e-05 | 2.36e-06 | 8.4381e-07 | 4.7377e-06 | 6.1434e-06 | 3.7749e-06 | 1.0422e-06 | 5.7109e-09 | 4.3333e-07 | 9.2611e-07 | 7.9964e-07 | 3.3378e-07 | 2.6634e-08 | 4.2577e-08
2.75 | 1.15 | 3.253e-05 | 9.004e-05 | 0.00021443 | 0.00013248 | 8.2156e-05 | 0.0029153 | 0.014342 | 0.0011983 | 0.074876 | 0.094124 | 0.051208 | 0.32881 | 0.036293 | 0.0096342 | 0.0012199 | 0.00065937 | 1.6198e-05 | 0.00015912 | 9.0497e-05 | 4.8647e-05 | 1.4855e-05 | 3.8459e-07 | 2.8018e-06 | 6.3748e-06 | 6.3461e-06 | 3.0035e-06 | 4.949e-07 | 8.4337e-08 | 7.2904e-07 | 1.0636e-06 | 7.1812e-07 | 2.0241e-07 | 4.1712e-09 | 9.505e-08
2.75 | 1.2 | 4.113e-05 | 9.0961e-05 | 0.00012936 | 5.8129e-05 | 0.00015165 | 0.0029267 | 0.013813 | 0.00018053 | 0.072693 | 0.072804 | 0.036409 | 0.3312 | 0.064076 | 0.009343 | 0.00097975 | 0.00055084 | 2.8333e-05 | 0.00020229 | 0.00010033 | 3.7086e-05 | 9.035e-06 | 4.24e-07 | 5.1326e-06 | 7.847e-06 | 5.7643e-06 | 2.0415e-06 | 1.1073e-07 | 3.2478e-07 | 1.0571e-06 | 1.0865e-06 | 5.5899e-07 | 1.0144e-07 | 2.1369e-08 | 1.6595e-07
2.75 | 1.25 | 4.3976e-05 | 8.0986e-05 | 5.9114e-05 | 2.686e-05 | 0.00022036 | 0.0029351 | 0.012198 | 0.0023521 | 0.067546 | 0.054497 | 0.027628 | 0.31628 | 0.10145 | 0.0085776 | 0.00068764 | 0.00044394 | 8.4022e-05 | 0.00022974 | 0.00010124 | 2.3865e-05 | 3.7955e-06 | 2.4738e-06 | 7.7496e-06 | 8.475e-06 | 4.6248e-06 | 1.0481e-06 | 4.2471e-08 | 7.0442e-07 | 1.237e-06 | 9.8347e-07 | 3.6524e-07 | 2.3711e-08 | 7.2829e-08 | 2.106e-07
2.75 | 1.3 | 4.0347e-05 | 6.0103e-05 | 1.5511e-05 | 2.5704e-05 | 0.00026903 | 0.0028894 | 0.0099312 | 0.0070041 | 0.058982 | 0.040938 | 0.023472 | 0.28593 | 0.14632 | 0.0080658 | 0.00039799 | 0.00036107 | 0.00017207 | 0.00023835 | 8.8822e-05 | 1.2229e-05 | 1.2022e-06 | 5.9344e-06 | 9.8675e-06 | 7.7358e-06 | 3.1489e-06 | 3.6117e-07 | 2.4984e-07 | 1.0582e-06 | 1.2919e-06 | 7.6738e-07 | 1.8869e-07 | 1.4114e-08 | 1.3971e-07 | 2.4113e-07
2.75 | 1.35 | 3.1018e-05 | 3.4295e-05 | 2.0975e-07 | 3.586e-05 | 0.00028346 | 0.0027607 | 0.0074884 | 0.013005 | 0.047572 | 0.032926 | 0.021995 | 0.24391 | 0.19511 | 0.0089499 | 0.00016713 | 0.00032216 | 0.00026686 | 0.00022277 | 6.4766e-05 | 4.2119e-06 | 2.1946e-06 | 9.1074e-06 | 1.0057e-05 | 5.9324e-06 | 1.6429e-06 | 7.4128e-08 | 5.7756e-07 | 1.2766e-06 | 1.1349e-06 | 5.0071e-07 | 6.3945e-08 | 4.749e-08 | 1.9706e-07 | 2.3785e-07
2.75 | 1.4 | 1.8689e-05 | 1.3298e-05 | 6.4446e-06 | 4.2362e-05 | 0.00026022 | 0.0025427 | 0.0052721 | 0.019086 | 0.034683 | 0.030181 | 0.021243 | 0.19523 | 0.24315 | 0.01269 | 4.1004e-05 | 0.00033427 | 0.00033282 | 0.00018023 | 3.7845e-05 | 8.0197e-07 | 5.4931e-06 | 1.0689e-05 | 8.7904e-06 | 3.8285e-06 | 5.5928e-07 | 1.8506e-07 | 1.0304e-06 | 1.3537e-06 | 8.6691e-07 | 2.5077e-07 | 1.4517e-08 | 1.1793e-07 | 2.357e-07 | 1.9132e-07
2.75 | 1.45 | 8.0323e-06 | 3.0705e-06 | 2.3258e-05 | 3.8981e-05 | 0.00020941 | 0.0022447 | 0.0035384 | 0.024125 | 0.022083 | 0.03144 | 0.019733 | 0.14533 | 0.28531 | 0.020872 | 4.5595e-05 | 0.00038267 | 0.00033991 | 0.00011863 | 1.8586e-05 | 2.4743e-06 | 9.4587e-06 | 1.0952e-05 | 6.6721e-06 | 1.8128e-06 | 8.5884e-08 | 5.8366e-07 | 1.2656e-06 | 1.1123e-06 | 5.1238e-07 | 7.2439e-08 | 4.1696e-08 | 1.7764e-07 | 2.2137e-07 | 1.3667e-07
2.75 | 1.5 | 2.0531e-06 | 2.8516e-06 | 3.9247e-05 | 2.7107e-05 | 0.0001528 | 0.0018859 | 0.0023863 | 0.027347 | 0.011482 | 0.034794 | 0.016765 | 0.099211 | 0.31673 | 0.034934 | 0.00018879 | 0.0004347 | 0.00028237 | 5.6269e-05 | 1.2603e-05 | 8.6512e-06 | 1.282e-05 | 9.5266e-06 | 3.725e-06 | 3.7347e-07 | 2.5053e-07 | 1.0621e-06 | 1.2776e-06 | 8.0883e-07 | 2.0886e-07 | 1.2597e-08 | 1.1445e-07 | 2.2309e-07 | 1.8103e-07 | 6.6463e-08
2.75 | 1.55 | 3.2866e-07 | 8.5556e-06 | 4.6154e-05 | 1.2943e-05 | 0.00011597 | 0.0014939 | 0.0017853 | 0.028414 | 0.0041441 | 0.038157 | 0.012481 | 0.060669 | 0.33362 | 0.055839 | 0.00047981 | 0.00045654 | 0.00018495 | 1.2789e-05 | 1.8674e-05 | 1.6727e-05 | 1.448e-05 | 6.0572e-06 | 1.1873e-06 | 1.6406e-07 | 8.9657e-07 | 1.4004e-06 | 1.0678e-06 | 3.7838e-07 | 3.5347e-08 | 6.7057e-08 | 2.0144e-07 | 2.1142e-07 | 1.0956e-07 | 2.0364e-08
2.75 | 1.6 | 1.6636e-06 | 1.6001e-05 | 4.2152e-05 | 4.4307e-06 | 0.00011642 | 0.0011026 | 0.0016183 | 0.027421 | 0.00064585 | 0.039747 | 0.0076904 | 0.031866 | 0.3339 | 0.083765 | 0.00096811 | 0.00043581 | 9.0234e-05 | 1.8915e-06 | 3.1974e-05 | 2.279e-05 | 1.3587e-05 | 2.3402e-06 | 8.6424e-08 | 9.7345e-07 | 1.7233e-06 | 1.5025e-06 | 6.1448e-07 | 1.0203e-07 | 3.7757e-08 | 2.0118e-07 | 2.6023e-07 | 1.7849e-07 | 4.86e-08 | 4.4978e-09
2.75 | 1.65 | 5.3281e-06 | 2.1476e-05 | 3.1014e-05 | 8.1608e-06 | 0.00015444 | 0.00074651 | 0.0017181 | 0.024841 | 0.00081778 | 0.038443 | 0.0035413 | 0.0132 | 0.31754 | 0.11788 | 0.0017967 | 0.00039605 | 3.9264e-05 | 3.1737e-05 | 4.6708e-05 | 2.3616e-05 | 9.5044e-06 | 4.8852e-07 | 8.8967e-07 | 2.3848e-06 | 2.348e-06 | 1.254e-06 | 2.7385e-07 | 3.8001e-08 | 2.2559e-07 | 3.6586e-07 | 2.7788e-07 | 9.5556e-08 | 1.0384e-08 | 2.9516e-08
2.75 | 1.7 | 1.0044e-05 | 2.3119e-05 | 1.8313e-05 | 2.6945e-05 | 0.00021496 | 0.00045276 | 0.001906 | 0.021405 | 0.0038419 | 0.033989 | 0.0011273 | 0.0035372 | 0.28656 | 0.15629 | 0.0032454 | 0.00040031 | 6.0705e-05 | 0.00010601 | 5.6738e-05 | 1.8586e-05 | 3.723e-06 | 1.3636e-06 | 3.734e-06 | 3.9885e-06 | 2.4664e-06 | 7.6136e-07 | 8.022e-08 | 2.4462e-07 | 5.2725e-07 | 4.8776e-07 | 2.3695e-07 | 4.96e-08 | 2.7756e-08 | 8.3854e-08
2.75 | 1.75 | 1.3847e-05 | 2.1783e-05 | 7.8249e-06 | 5.9525e-05 | 0.00027659 | 0.0002397 | 0.0020331 | 0.017926 | 0.0084844 | 0.026979 | 0.0011447 | 0.0006804 | 0.2447 | 0.1961 | 0.0057366 | 0.00053886 | 0.0001712 | 0.00021798 | 5.6762e-05 | 1.086e-05 | 8.9119e-07 | 5.015e-06 | 7.3028e-06 | 5.3461e-06 | 2.2999e-06 | 4.0777e-07 | 2.2877e-07 | 6.9574e-07 | 8.6909e-07 | 5.6709e-07 | 1.7936e-07 | 3.3542e-08 | 9.2822e-08 | 1.6352e-07
2.75 | 1.8 | 1.5301e-05 | 1.8295e-05 | 1.2689e-06 | 0.00010222 | 0.00032125 | 0.00011614 | 0.0020084 | 0.015122 | 0.013399 | 0.018649 | 0.0036904 | 0.0019798 | 0.19678 | 0.23382 | 0.0097963 | 0.0009061 | 0.0003803 | 0.00034402 | 4.598e-05 | 5.5488e-06 | 4.9388e-06 | 1.068e-05 | 1.0829e-05 | 6.3024e-06 | 1.9164e-06 | 3.6854e-07 | 8.036e-07 | 1.4196e-06 | 1.1904e-06 | 5.4861e-07 | 1.2781e-07 | 9.4162e-08 | 2.2202e-07 | 2.4544e-07
2.75 | 1.85 | 1.4391e-05 | 1.2138e-05 | 6.8012e-07 | 0.00015004 | 0.00033777 | 8.4322e-05 | 0.0018152 | 0.013462 | 0.017435 | 0.010551 | 0.0082339 | 0.0049149 | 0.14794 | 0.2658 | 0.015966 | 0.001579 | 0.00069226 | 0.00044807 | 3.0683e-05 | 6.6383e-06 | 1.6233e-05 | 1.7682e-05 | 1.466e-05 | 6.5139e-06 | 1.4741e-06 | 8.1369e-07 | 1.8194e-06 | 2.0554e-06 | 1.3743e-06 | 5.0936e-07 | 1.3748e-07 | 2.3241e-07 | 3.6491e-07 | 3.1315e-07
2.75 | 1.9 | 1.1982e-05 | 5.0574e-06 | 8.5911e-06 | 0.00019611 | 0.00032186 | 0.00014294 | 0.0015069 | 0.013082 | 0.019882 | 0.0041847 | 0.013751 | 0.0075406 | 0.10288 | 0.28873 | 0.024691 | 0.0026053 | 0.0011012 | 0.00049943 | 2.1669e-05 | 1.6717e-05 | 3.256e-05 | 2.6314e-05 | 1.7768e-05 | 5.8877e-06 | 1.5153e-06 | 1.9463e-06 | 3.0509e-06 | 2.8225e-06 | 1.4873e-06 | 4.5355e-07 | 2.5203e-07 | 4.5704e-07 | 5.406e-07 | 3.6644e-07
2.75 | 1.95 | 9.1379e-06 | 1.7337e-06 | 2.6006e-05 | 0.00023102 | 0.0002763 | 0.0002873 | 0.0011833 | 0.013798 | 0.020598 | 0.00065203 | 0.018978 | 0.0087338 | 0.06522 | 0.30016 | 0.036198 | 0.0040005 | 0.0015814 | 0.00049106 | 2.9718e-05 | 3.8336e-05 | 5.0237e-05 | 3.6245e-05 | 1.846e-05 | 5.0756e-06 | 2.3336e-06 | 3.8158e-06 | 4.4456e-06 | 3.2754e-06 | 1.402e-06 | 4.5898e-07 | 4.6906e-07 | 7.2764e-07 | 6.8467e-07 | 3.739e-07
2.75 | 2 | 6.5959e-06 | 4.6362e-06 | 5.1161e-05 | 0.00024586 | 0.00021286 | 0.00050417 | 0.00095922 | 0.015214 | 0.019979 | 0.00042453 | 0.022721 | 0.0082187 | 0.037096 | 0.29885 | 0.050405 | 0.0057496 | 0.0020843 | 0.00044652 | 6.4186e-05 | 7.3003e-05 | 6.621e-05 | 4.5243e-05 | 1.7266e-05 | 4.895e-06 | 4.0711e-06 | 5.9532e-06 | 5.7161e-06 | 3.4149e-06 | 1.3219e-06 | 5.9807e-07 | 8.1845e-07 | 1.0165e-06 | 7.8427e-07 | 3.7199e-07
2.75 | 2.05 | 4.3406e-06 | 1.2248e-05 | 7.9017e-05 | 0.00023637 | 0.0001491 | 0.00076471 | 0.00093086 | 0.016879 | 0.018777 | 0.0032675 | 0.024143 | 0.0064071 | 0.019052 | 0.28494 | 0.066862 | 0.0078057 | 0.0025486 | 0.00041146 | 0.00013299 | 0.00011817 | 7.985e-05 | 5.0179e-05 | 1.5784e-05 | 5.878e-06 | 6.7661e-06 | 8.2481e-06 | 6.5849e-06 | 3.4484e-06 | 1.2683e-06 | 8.6826e-07 | 1.2141e-06 | 1.2435e-06 | 8.105e-07 | 3.4945e-07
2.75 | 2.1 | 3.2162e-06 | 2.2214e-05 | 0.00010087 | 0.00020558 | 0.00010022 | 0.0010214 | 0.0011586 | 0.018421 | 0.01787 | 0.0083494 | 0.022967 | 0.0041125 | 0.010182 | 0.25995 | 0.08473 | 0.010092 | 0.0029236 | 0.00043569 | 0.00023987 | 0.00016628 | 9.1544e-05 | 5.0077e-05 | 1.4882e-05 | 8.196e-06 | 1.0133e-05 | 1.0513e-05 | 7.1416e-06 | 3.1932e-06 | 1.319e-06 | 1.3014e-06 | 1.656e-06 | 1.4479e-06 | 8.1908e-07 | 3.4534e-07
2.75 | 2.15 | 5.3655e-06 | 3.1564e-05 | 0.00010861 | 0.00016491 | 7.3894e-05 | 0.001216 | 0.0016633 | 0.019603 | 0.018053 | 0.01448 | 0.019516 | 0.0022157 | 0.0085008 | 0.22653 | 0.10281 | 0.012524 | 0.0032035 | 0.00055293 | 0.00037836 | 0.00020759 | 0.00010049 | 4.6785e-05 | 1.5202e-05 | 1.1648e-05 | 1.3608e-05 | 1.2004e-05 | 7.2249e-06 | 3.107e-06 | 1.6105e-06 | 1.8157e-06 | 2.0233e-06 | 1.5365e-06 | 7.9493e-07 | 3.6226e-07
2.75 | 2.2 | 1.0924e-05 | 3.7062e-05 | 0.00010211 | 0.00013009 | 6.9505e-05 | 0.0012977 | 0.0024287 | 0.020328 | 0.019895 | 0.020404 | 0.014604 | 0.0013759 | 0.011448 | 0.1881 | 0.11964 | 0.015037 | 0.0034403 | 0.00076371 | 0.00052954 | 0.00023503 | 0.00010444 | 4.21e-05 | 1.7644e-05 | 1.6075e-05 | 1.6881e-05 | 1.3006e-05 | 7.0351e-06 | 3.0568e-06 | 2.0211e-06 | 2.3825e-06 | 2.3423e-06 | 1.5867e-06 | 7.6568e-07 | 4.1357e-07
2.75 | 2.25 | 1.7293e-05 | 3.8885e-05 | 8.8993e-05 | 0.00011267 | 8.0551e-05 | 0.0012429 | 0.0034023 | 0.020593 | 0.023685 | 0.025069 | 0.0093074 | 0.0018543 | 0.016425 | 0.14832 | 0.13368 | 0.017608 | 0.0037256 | 0.0010339 | 0.00066758 | 0.00024728 | 0.00010237 | 3.7699e-05 | 2.2724e-05 | 2.0953e-05 | 1.942e-05 | 1.3494e-05 | 6.8054e-06 | 3.1321e-06 | 2.6018e-06 | 2.8664e-06 | 2.4918e-06 | 1.5447e-06 | 7.6436e-07 | 4.9725e-07
2.75 | 2.3 | 2.1438e-05 | 4.0548e-05 | 7.6741e-05 | 0.00011349 | 9.9453e-05 | 0.0010655 | 0.0044977 | 0.020449 | 0.029433 | 0.027796 | 0.0046951 | 0.0034858 | 0.021253 | 0.11059 | 0.14351 | 0.020264 | 0.0041493 | 0.0013141 | 0.00076893 | 0.00024797 | 9.6902e-05 | 3.6522e-05 | 2.8842e-05 | 2.5426e-05 | 2.0469e-05 | 1.3044e-05 | 6.4719e-06 | 3.6083e-06 | 3.2038e-06 | 3.2531e-06 | 2.5882e-06 | 1.5196e-06 | 7.7995e-07 | 5.8753e-07
2.75 | 2.35 | 2.219e-05 | 4.3079e-05 | 6.7311e-05 | 0.00012363 | 0.00012132 | 0.00081114 | 0.0056053 | 0.019989 | 0.036903 | 0.028355 | 0.001589 | 0.0057807 | 0.024469 | 0.077609 | 0.14804 | 0.02306 | 0.0047557 | 0.0015674 | 0.00081745 | 0.00024188 | 9.2736e-05 | 4.123e-05 | 3.3078e-05 | 2.8907e-05 | 2.0436e-05 | 1.2577e-05 | 6.4907e-06 | 4.1031e-06 | 3.7134e-06 | 3.464e-06 | 2.5507e-06 | 1.478e-06 | 8.4521e-07 | 6.957e-07
2.75 | 2.4 | 2.0984e-05 | 4.3414e-05 | 6.0889e-05 | 0.00013365 | 0.00014381 | 0.00053907 | 0.0066124 | 0.019349 | 0.045637 | 0.026935 | 0.00041857 | 0.0081042 | 0.025413 | 0.051074 | 0.14677 | 0.026038 | 0.0055225 | 0.0017842 | 0.00080432 | 0.00023237 | 9.284e-05 | 5.107e-05 | 3.4908e-05 | 3.0428e-05 | 2.0203e-05 | 1.2442e-05 | 6.8069e-06 | 4.5689e-06 | 4.1616e-06 | 3.5545e-06 | 2.5197e-06 | 1.4784e-06 | 9.0048e-07 | 7.6203e-07
2.75 | 2.45 | 2.0024e-05 | 4.0094e-05 | 5.8002e-05 | 0.00013802 | 0.00016233 | 0.00030256 | 0.0074196 | 0.018703 | 0.054992 | 0.024084 | 0.0011788 | 0.0098637 | 0.024135 | 0.031594 | 0.13983 | 0.029159 | 0.0063704 | 0.0019737 | 0.00073006 | 0.00022169 | 9.6564e-05 | 6.1057e-05 | 3.6086e-05 | 2.9617e-05 | 2.0044e-05 | 1.2301e-05 | 7.0924e-06 | 5.0435e-06 | 4.2433e-06 | 3.5144e-06 | 2.4275e-06 | 1.4869e-06 | 1.0015e-06 | 8.3202e-07
2.75 | 2.5 | 1.9147e-05 | 3.5941e-05 | 5.6746e-05 | 0.00013551 | 0.00017023 | 0.00013676 | 0.0079467 | 0.01821 | 0.064259 | 0.020568 | 0.003477 | 0.010653 | 0.021181 | 0.018811 | 0.12802 | 0.032299 | 0.0072039 | 0.0021411 | 0.00060918 | 0.00021444 | 0.0001029 | 6.753e-05 | 3.7636e-05 | 2.8117e-05 | 2.0008e-05 | 1.2612e-05 | 7.7584e-06 | 5.375e-06 | 4.3515e-06 | 3.418e-06 | 2.4126e-06 | 1.5581e-06 | 1.0522e-06 | 8.4201e-07
2.75 | 2.55 | 1.6783e-05 | 3.4159e-05 | 5.4904e-05 | 0.00012865 | 0.00016416 | 5.3349e-05 | 0.0081353 | 0.017981 | 0.072803 | 0.01719 | 0.0066497 | 0.010333 | 0.017343 | 0.011642 | 0.11258 | 0.035275 | 0.0079477 | 0.0022675 | 0.00047093 | 0.00021857 | 0.00011271 | 7.0449e-05 | 3.8893e-05 | 2.735e-05 | 1.9996e-05 | 1.3139e-05 | 8.2303e-06 | 5.527e-06 | 4.2036e-06 | 3.2822e-06 | 2.3748e-06 | 1.5975e-06 | 1.1136e-06 | 8.4589e-07
2.75 | 2.6 | 1.3898e-05 | 3.5277e-05 | 5.3583e-05 | 0.00011993 | 0.00014603 | 4.4802e-05 | 0.0079506 | 0.018044 | 0.080187 | 0.014624 | 0.0099212 | 0.0090332 | 0.013416 | 0.0085971 | 0.09502 | 0.037876 | 0.0085582 | 0.0023157 | 0.00035116 | 0.00024107 | 0.00012516 | 6.9053e-05 | 3.9038e-05 | 2.676e-05 | 1.9828e-05 | 1.3341e-05 | 8.2544e-06 | 5.351e-06 | 3.9275e-06 | 3.1621e-06 | 2.398e-06 | 1.6529e-06 | 1.0891e-06 | 7.9856e-07
2.75 | 2.65 | 1.2587e-05 | 3.8386e-05 | 5.4422e-05 | 0.0001093 | 0.00011964 | 9.5478e-05 | 0.0073912 | 0.01835 | 0.086245 | 0.013263 | 0.012571 | 0.007092 | 0.010024 | 0.0080971 | 0.076872 | 0.039914 | 0.0090162 | 0.0022571 | 0.00027779 | 0.00028449 | 0.00013522 | 6.2404e-05 | 3.8133e-05 | 2.5506e-05 | 1.9811e-05 | 1.3744e-05 | 8.3158e-06 | 5.0052e-06 | 3.7425e-06 | 3.0831e-06 | 2.4073e-06 | 1.6368e-06 | 1.0625e-06 | 7.4399e-07
2.75 | 2.7 | 1.2603e-05 | 4.096e-05 | 5.5166e-05 | 9.5216e-05 | 8.7461e-05 | 0.00019143 | 0.0064997 | 0.018798 | 0.091057 | 0.013164 | 0.014086 | 0.0049629 | 0.0075258 | 0.0087363 | 0.059497 | 0.041245 | 0.009308 | 0.0020984 | 0.00025978 | 0.00034556 | 0.00013691 | 5.3306e-05 | 3.61e-05 | 2.4572e-05 | 2.0442e-05 | 1.3853e-05 | 7.7022e-06 | 4.5167e-06 | 3.3722e-06 | 3.0279e-06 | 2.4014e-06 | 1.5888e-06 | 9.4954e-07 | 6.7854e-07
2.75 | 2.75 | 1.379e-05 | 4.0449e-05 | 5.3273e-05 | 7.8171e-05 | 5.2724e-05 | 0.00032167 | 0.005371 | 0.019278 | 0.094839 | 0.01408 | 0.014251 | 0.0030945 | 0.0059958 | 0.0094518 | 0.043942 | 0.04179 | 0.0094161 | 0.0018909 | 0.00028804 | 0.00041674 | 0.00012872 | 4.5926e-05 | 3.2785e-05 | 2.5565e-05 | 2.1689e-05 | 1.3122e-05 | 6.8062e-06 | 3.9547e-06 | 3.26e-06 | 3.1032e-06 | 2.3898e-06 | 1.4723e-06 | 8.4264e-07 | 6.0182e-07
2.75 | 2.8 | 1.6155e-05 | 3.7846e-05 | 4.9934e-05 | 6.0367e-05 | 2.2528e-05 | 0.00046838 | 0.0041366 | 0.019705 | 0.097814 | 0.01559 | 0.013169 | 0.0018246 | 0.0052776 | 0.0096022 | 0.030878 | 0.041522 | 0.0093208 | 0.0017091 | 0.00034272 | 0.00048735 | 0.00011277 | 4.1e-05 | 2.9275e-05 | 2.7924e-05 | 2.2583e-05 | 1.2346e-05 | 6.0554e-06 | 3.4978e-06 | 3.2869e-06 | 3.1592e-06 | 2.319e-06 | 1.3294e-06 | 7.1913e-07 | 5.8862e-07
2.75 | 2.85 | 1.7833e-05 | 3.6438e-05 | 4.6671e-05 | 4.2745e-05 | 5.6855e-06 | 0.00059902 | 0.0029362 | 0.020023 | 0.10015 | 0.017254 | 0.011193 | 0.0013077 | 0.0050758 | 0.0089559 | 0.020589 | 0.040454 | 0.0090139 | 0.0016154 | 0.00040291 | 0.00054482 | 9.1562e-05 | 3.6907e-05 | 2.7377e-05 | 2.9995e-05 | 2.2399e-05 | 1.1534e-05 | 4.9364e-06 | 3.1327e-06 | 3.3421e-06 | 3.2273e-06 | 2.2427e-06 | 1.1475e-06 | 6.3178e-07 | 5.6611e-07
2.75 | 2.9 | 1.8619e-05 | 3.6923e-05 | 4.2075e-05 | 2.6141e-05 | 7.7369e-06 | 0.00067614 | 0.0018921 | 0.02021 | 0.10193 | 0.018727 | 0.0087893 | 0.0014936 | 0.0050616 | 0.0076094 | 0.013015 | 0.038645 | 0.008522 | 0.0016304 | 0.000458 | 0.00057977 | 6.8803e-05 | 3.3434e-05 | 2.8186e-05 | 3.1751e-05 | 2.1535e-05 | 1.0244e-05 | 4.008e-06 | 2.9675e-06 | 3.5805e-06 | 3.2697e-06 | 2.0532e-06 | 9.6903e-07 | 5.3839e-07 | 5.829e-07
2.75 | 2.95 | 1.9954e-05 | 3.6036e-05 | 3.4307e-05 | 1.306e-05 | 2.5585e-05 | 0.00067999 | 0.001081 | 0.020252 | 0.10316 | 0.019807 | 0.0064124 | 0.0021724 | 0.0049702 | 0.0058576 | 0.0078208 | 0.036215 | 0.0079151 | 0.0017209 | 0.00051467 | 0.00058892 | 4.9864e-05 | 3.1871e-05 | 3.1623e-05 | 3.3338e-05 | 2.041e-05 | 8.7821e-06 | 3.4075e-06 | 3.0216e-06 | 3.69e-06 | 3.2209e-06 | 1.873e-06 | 7.9323e-07 | 4.997e-07 | 5.8428e-07
2.75 | 3 | 2.0613e-05 | 3.139e-05 | 2.5238e-05 | 5.7663e-06 | 4.7586e-05 | 0.00062299 | 0.0005225 | 0.020129 | 0.10384 | 0.020424 | 0.0044002 | 0.0030589 | 0.004659 | 0.004054 | 0.0045063 | 0.033343 | 0.0072923 | 0.0018175 | 0.00059291 | 0.00057178 | 3.8793e-05 | 3.316e-05 | 3.7028e-05 | 3.3546e-05 | 1.905e-05 | 7.1954e-06 | 2.7378e-06 | 3.1272e-06 | 3.8695e-06 | 3.1154e-06 | 1.6083e-06 | 6.3799e-07 | 4.6399e-07 | 6.2157e-07
2.75 | 3.05 | 1.8926e-05 | 2.4764e-05 | 1.7993e-05 | 3.6722e-06 | 6.2194e-05 | 0.0005378 | 0.00018936 | 0.019807 | 0.10403 | 0.020591 | 0.0029335 | 0.0038837 | 0.0041134 | 0.0024916 | 0.0025242 | 0.030234 | 0.0067576 | 0.0018516 | 0.00071416 | 0.0005281 | 3.7001e-05 | 3.7312e-05 | 4.2831e-05 | 3.1876e-05 | 1.7504e-05 | 5.6452e-06 | 2.43e-06 | 3.3564e-06 | 3.9829e-06 | 2.9142e-06 | 1.3841e-06 | 5.2471e-07 | 4.7548e-07 | 6.212e-07
2.75 | 3.1 | 1.6696e-05 | 1.8964e-05 | 1.2409e-05 | 4.1267e-06 | 6.585e-05 | 0.00045083 | 3.4121e-05 | 0.01926 | 0.10379 | 0.020368 | 0.0020464 | 0.0044586 | 0.0034104 | 0.0013356 | 0.0013861 | 0.027088 | 0.0063955 | 0.0017889 | 0.00089406 | 0.00045912 | 4.4397e-05 | 4.3037e-05 | 4.6507e-05 | 2.9677e-05 | 1.5478e-05 | 4.5114e-06 | 2.456e-06 | 3.6153e-06 | 3.8729e-06 | 2.6837e-06 | 1.1304e-06 | 4.2118e-07 | 4.6836e-07 | 6.4483e-07
2.75 | 3.15 | 1.5102e-05 | 1.4819e-05 | 7.2453e-06 | 5.3381e-06 | 6.1195e-05 | 0.00036974 | 1.1926e-05 | 0.018503 | 0.10316 | 0.019854 | 0.0016637 | 0.0047028 | 0.0026645 | 0.00061477 | 0.0007293 | 0.024053 | 0.0062598 | 0.0016407 | 0.0011465 | 0.00037046 | 6.0141e-05 | 4.8698e-05 | 4.6978e-05 | 2.8076e-05 | 1.2958e-05 | 3.7479e-06 | 2.3371e-06 | 3.6393e-06 | 3.7357e-06 | 2.3695e-06 | 9.3717e-07 | 3.6408e-07 | 4.8743e-07 | 6.2861e-07
2.75 | 3.2 | 1.2883e-05 | 1.2153e-05 | 3.4096e-06 | 6.4944e-06 | 5.099e-05 | 0.00029412 | 8.6807e-05 | 0.017611 | 0.1021 | 0.019199 | 0.0016416 | 0.0046332 | 0.0019793 | 0.00025753 | 0.00033633 | 0.021197 | 0.0063698 | 0.0014506 | 0.0014905 | 0.00027157 | 8.1963e-05 | 5.3728e-05 | 4.5789e-05 | 2.6847e-05 | 1.0597e-05 | 2.9953e-06 | 2.275e-06 | 3.7097e-06 | 3.5342e-06 | 2.0707e-06 | 7.2565e-07 | 2.9895e-07 | 4.7361e-07 | 6.1219e-07
2.75 | 3.25 | 1.0587e-05 | 1.0129e-05 | 1.5662e-06 | 6.8807e-06 | 3.7392e-05 | 0.00022987 | 0.00022205 | 0.016694 | 0.10056 | 0.018575 | 0.0018029 | 0.0043342 | 0.0014213 | 0.00014521 | 0.00011098 | 0.018501 | 0.0067099 | 0.0012688 | 0.0019441 | 0.00017378 | 0.00010648 | 5.7905e-05 | 4.3759e-05 | 2.4916e-05 | 8.7243e-06 | 2.2159e-06 | 2.3528e-06 | 3.6628e-06 | 3.2897e-06 | 1.7673e-06 | 5.5895e-07 | 2.8012e-07 | 4.7649e-07 | 5.5401e-07
2.75 | 3.3 | 9.1958e-06 | 7.8044e-06 | 1.0006e-06 | 6.6323e-06 | 2.4376e-05 | 0.00018569 | 0.00037165 | 0.01586 | 0.098507 | 0.018134 | 0.0019786 | 0.0039231 | 0.001013 | 0.0001571 | 2.6913e-05 | 0.015908 | 0.0072299 | 0.0011308 | 0.0025032 | 9.1766e-05 | 0.00013062 | 5.906e-05 | 3.9453e-05 | 2.1628e-05 | 7.1477e-06 | 1.7002e-06 | 2.2172e-06 | 3.3485e-06 | 2.9161e-06 | 1.4702e-06 | 4.3873e-07 | 2.3491e-07 | 4.4204e-07 | 5.2114e-07
2.75 | 3.35 | 8.0345e-06 | 5.8081e-06 | 9.7419e-07 | 6.3605e-06 | 1.7393e-05 | 0.00016197 | 0.00049111 | 0.015166 | 0.095961 | 0.017969 | 0.0020436 | 0.0035144 | 0.00073881 | 0.00020037 | 7.9175e-05 | 0.013378 | 0.0078481 | 0.0010496 | 0.0031229 | 4.3152e-05 | 0.00014977 | 5.4884e-05 | 3.318e-05 | 1.8256e-05 | 5.7979e-06 | 1.3941e-06 | 2.1236e-06 | 3.2268e-06 | 2.641e-06 | 1.2698e-06 | 3.3611e-07 | 2.309e-07 | 4.3671e-07 | 4.6665e-07
2.75 | 3.4 | 7.2962e-06 | 5.0945e-06 | 1.1295e-06 | 6.4822e-06 | 1.9286e-05 | 0.00014957 | 0.00056067 | 0.014589 | 0.093021 | 0.018092 | 0.0019402 | 0.0031927 | 0.00056079 | 0.00022209 | 0.00025348 | 0.010915 | 0.0084617 | 0.0010205 | 0.0037233 | 4.0049e-05 | 0.00015512 | 4.7482e-05 | 2.808e-05 | 1.6698e-05 | 4.8101e-06 | 1.1184e-06 | 2.1139e-06 | 3.0349e-06 | 2.4063e-06 | 1.0656e-06 | 2.6264e-07 | 1.929e-07 | 3.9674e-07 | 4.3324e-07
3 | -0.5 | 2.1569e-06 | 5.6787e-06 | 0.00011114 | 0.00045555 | 0.0075189 | 0.010391 | 0.068595 | 0.22697 | 0.31639 | 0.053181 | 0.023085 | 0.0029081 | 0.0010884 | 7.3433e-05 | 1.2953e-06 | 3.1838e-05 | 8.7135e-06 | 3.52e-06 | 2.1995e-06 | 2.7796e-06 | 2.0756e-06 | 1.1516e-06 | 5.2189e-07 | 3.4043e-07 | 3.5877e-07 | 3.504e-07 | 2.3971e-07 | 1.2656e-07 | 7.1446e-08 | 7.048e-08 | 7.3738e-08 | 5.6705e-08 | 3.0973e-08 | 1.636e-08
3 | -0.45 | 3.2868e-06 | 4.6969e-06 | 0.0001258 | 0.00021672 | 0.0051702 | 0.012607 | 0.045875 | 0.23169 | 0.32447 | 0.070299 | 0.019099 | 0.0045648 | 0.0013223 | 7.6494e-05 | 4.7936e-06 | 2.122e-05 | 7.8834e-06 | 4.0308e-06 | 2.7416e-06 | 2.7314e-06 | 1.7385e-06 | 9.4119e-07 | 5.5178e-07 | 4.3862e-07 | 3.9936e-07 | 3.0688e-07 | 1.9386e-07 | 1.1468e-07 | 8.841e-08 | 8.1463e-08 | 6.8172e-08 | 4.6145e-08 | 2.7828e-08 | 2.0408e-08
3 | -0.4 | 8.7647e-06 | 4.8896e-06 | 0.00012674 | 6.2528e-05 | 0.0035145 | 0.013103 | 0.02975 | 0.23119 | 0.33133 | 0.088507 | 0.014023 | 0.0064286 | 0.0015182 | 8.2099e-05 | 1.3584e-05 | 1.396e-05 | 8.7729e-06 | 5.0363e-06 | 3.1037e-06 | 2.4118e-06 | 1.4453e-06 | 9.9595e-07 | 7.1004e-07 | 5.3981e-07 | 3.7847e-07 | 2.5431e-07 | 1.7541e-07 | 1.4211e-07 | 1.1295e-07 | 8.4983e-08 | 5.9575e-08 | 3.9316e-08 | 3.0141e-08 | 2.4695e-08
3 | -0.35 | 1.511e-05 | 4.2959e-06 | 0.00011784 | 2.0085e-05 | 0.0024597 | 0.012003 | 0.019956 | 0.22554 | 0.33828 | 0.10604 | 0.00873 | 0.0082622 | 0.0016339 | 0.00010452 | 2.9503e-05 | 1.1246e-05 | 1.069e-05 | 6.125e-06 | 3.094e-06 | 1.9559e-06 | 1.4112e-06 | 1.2235e-06 | 9.093e-07 | 5.64e-07 | 3.2201e-07 | 2.2289e-07 | 1.962e-07 | 1.6547e-07 | 1.2349e-07 | 7.7522e-08 | 4.8301e-08 | 4.0138e-08 | 3.6441e-08 | 2.9321e-08
3 | -0.3 | 1.7821e-05 | 2.8355e-06 | 0.00010803 | 9.1419e-05 | 0.0018501 | 0.0098109 | 0.015379 | 0.21563 | 0.34614 | 0.12134 | 0.0041566 | 0.0097797 | 0.0016465 | 0.00015925 | 5.3074e-05 | 1.1473e-05 | 1.2952e-05 | 6.7477e-06 | 2.6463e-06 | 1.6293e-06 | 1.6815e-06 | 1.4804e-06 | 1.0086e-06 | 5.0222e-07 | 2.5186e-07 | 2.1094e-07 | 2.3186e-07 | 2.066e-07 | 1.2723e-07 | 6.3278e-08 | 4.3104e-08 | 4.445e-08 | 4.3222e-08 | 3.0964e-08
3 | -0.25 | 1.5233e-05 | 1.8044e-06 | 0.00010519 | 0.00025399 | 0.0015179 | 0.0072165 | 0.014376 | 0.20296 | 0.35514 | 0.13332 | 0.0011065 | 0.010706 | 0.0015589 | 0.00025665 | 8.2329e-05 | 1.2531e-05 | 1.4842e-05 | 6.6119e-06 | 2.0115e-06 | 1.6983e-06 | 2.091e-06 | 1.7834e-06 | 1.0182e-06 | 4.103e-07 | 2.0365e-07 | 2.6184e-07 | 3.0213e-07 | 2.2247e-07 | 1.1092e-07 | 4.7996e-08 | 4.4073e-08 | 5.8139e-08 | 5.1206e-08 | 2.8721e-08
3 | -0.2 | 9.4898e-06 | 2.3945e-06 | 0.00011197 | 0.00046678 | 0.0013231 | 0.0049035 | 0.015144 | 0.18932 | 0.36485 | 0.14161 | 7.4453e-05 | 0.010847 | 0.0013982 | 0.00039668 | 0.00011313 | 1.3381e-05 | 1.5783e-05 | 5.7565e-06 | 1.5705e-06 | 2.2085e-06 | 2.6419e-06 | 2.0519e-06 | 9.4981e-07 | 2.8238e-07 | 2.0545e-07 | 3.4022e-07 | 3.5609e-07 | 2.3054e-07 | 8.9246e-08 | 3.7558e-08 | 5.5197e-08 | 6.9414e-08 | 5.3587e-08 | 2.462e-08
3 | -0.15 | 3.9024e-06 | 4.7372e-06 | 0.00012603 | 0.00068166 | 0.0011778 | 0.0033933 | 0.016076 | 0.17651 | 0.37433 | 0.14655 | 0.0011332 | 0.010151 | 0.0012084 | 0.00056617 | 0.00014056 | 1.3978e-05 | 1.5256e-05 | 4.3689e-06 | 1.6755e-06 | 3.0407e-06 | 3.3251e-06 | 2.0741e-06 | 7.4347e-07 | 1.74e-07 | 2.6523e-07 | 4.4045e-07 | 4.0053e-07 | 2.019e-07 | 5.7545e-08 | 3.6895e-08 | 7.1832e-08 | 8.1798e-08 | 5.0789e-08 | 1.7969e-08
3 | -0.1 | 5.5742e-07 | 8.0196e-06 | 0.00014288 | 0.00085423 | 0.0010503 | 0.0029534 | 0.016028 | 0.16592 | 0.38237 | 0.14918 | 0.003911 | 0.0087369 | 0.0010387 | 0.00073913 | 0.00016026 | 1.4408e-05 | 1.2668e-05 | 2.7529e-06 | 2.5167e-06 | 4.0001e-06 | 3.8401e-06 | 1.9534e-06 | 4.7443e-07 | 1.4158e-07 | 3.8892e-07 | 5.5253e-07 | 4.0036e-07 | 1.5864e-07 | 3.4797e-08 | 4.9248e-08 | 9.2871e-08 | 8.6679e-08 | 4.318e-08 | 1.0707e-08
3 | -0.05 | 2.84e-07 | 1.1162e-05 | 0.00015818 | 0.00095214 | 0.00094908 | 0.0035767 | 0.014469 | 0.15829 | 0.38778 | 0.15099 | 0.0076714 | 0.0068918 | 0.00092944 | 0.00088148 | 0.00016956 | 1.4379e-05 | 8.0842e-06 | 1.4709e-06 | 4.0238e-06 | 4.9216e-06 | 3.9534e-06 | 1.6342e-06 | 2.282e-07 | 1.9491e-07 | 5.4914e-07 | 5.963e-07 | 3.5357e-07 | 9.8403e-08 | 2.1624e-08 | 7.1026e-08 | 1.0933e-07 | 8.1053e-08 | 3.0125e-08 | 6.0839e-09
3 | 0 | 3.1792e-06 | 1.3381e-05 | 0.00016821 | 0.00095992 | 0.00090101 | 0.0050216 | 0.011486 | 0.15358 | 0.38969 | 0.15358 | 0.011486 | 0.0050216 | 0.00090101 | 0.00095992 | 0.00016821 | 1.3381e-05 | 3.1792e-06 | 1.1877e-06 | 5.8927e-06 | 5.5995e-06 | 3.5797e-06 | 9.8641e-07 | 6.849e-08 | 3.1447e-07 | 6.9076e-07 | 6.0867e-07 | 2.77e-07 | 4.7984e-08 | 2.8061e-08 | 9.8211e-08 | 1.1718e-07 | 6.9621e-08 | 1.5988e-08 | 4.2383e-09
3 | 0.05 | 8.0842e-06 | 1.4379e-05 | 0.00016956 | 0.00088148 | 0.00092944 | 0.0068918 | 0.0076714 | 0.15099 | 0.38778 | 0.15829 | 0.014469 | 0.0035767 | 0.00094908 | 0.00095214 | 0.00015818 | 1.1162e-05 | 2.84e-07 | 2.2289e-06 | 7.5749e-06 | 5.7151e-06 | 2.7374e-06 | 4.261e-07 | 4.8119e-08 | 5.0809e-07 | 7.6756e-07 | 5.3127e-07 | 1.7604e-07 | 1.1516e-08 | 4.8461e-08 | 1.1974e-07 | 1.1309e-07 | 5.0139e-08 | 6.8615e-09 | 6.6344e-09
3 | 0.1 | 1.2668e-05 | 1.4408e-05 | 0.00016026 | 0.00073913 | 0.0010387 | 0.0087369 | 0.003911 | 0.14918 | 0.38237 | 0.16592 | 0.016028 | 0.0029534 | 0.0010503 | 0.00085423 | 0.00014288 | 8.0196e-06 | 5.5742e-07 | 4.4524e-06 | 8.4495e-06 | 5.1865e-06 | 1.785e-06 | 1.3383e-07 | 1.6998e-07 | 7.0388e-07 | 7.7243e-07 | 4.3056e-07 | 9.2957e-08 | 3.3941e-09 | 7.8909e-08 | 1.3145e-07 | 9.5598e-08 | 3.0352e-08 | 7.973e-10 | 1.1713e-08
3 | 0.15 | 1.5256e-05 | 1.3978e-05 | 0.00014056 | 0.00056617 | 0.0012084 | 0.010151 | 0.0011332 | 0.14655 | 0.37433 | 0.17651 | 0.016076 | 0.0033933 | 0.0011778 | 0.00068166 | 0.00012603 | 4.7372e-06 | 3.9024e-06 | 7.299e-06 | 8.0735e-06 | 4.2026e-06 | 1.0527e-06 | 8.6986e-09 | 3.9419e-07 | 7.9673e-07 | 6.8647e-07 | 2.8716e-07 | 2.7702e-08 | 2.1242e-08 | 1.0615e-07 | 1.2862e-07 | 7.3432e-08 | 1.4603e-08 | 9.2126e-10 | 1.712e-08
3 | 0.2 | 1.5783e-05 | 1.3381e-05 | 0.00011313 | 0.00039668 | 0.0013982 | 0.010847 | 7.4453e-05 | 0.14161 | 0.36485 | 0.18932 | 0.015144 | 0.0049035 | 0.0013231 | 0.00046678 | 0.00011197 | 2.3945e-06 | 9.4898e-06 | 9.5825e-06 | 6.5763e-06 | 3.0614e-06 | 5.6408e-07 | 1.0002e-07 | 5.7599e-07 | 8.1432e-07 | 5.5013e-07 | 1.7274e-07 | 8.654e-09 | 4.9907e-08 | 1.2117e-07 | 1.1051e-07 | 4.7813e-08 | 4.6986e-09 | 5.2029e-09 | 2.1642e-08
3 | 0.25 | 1.4842e-05 | 1.2531e-05 | 8.2329e-05 | 0.00025665 | 0.0015589 | 0.010706 | 0.0011065 | 0.13332 | 0.35514 | 0.20296 | 0.014376 | 0.0072165 | 0.0015179 | 0.00025399 | 0.00010519 | 1.8044e-06 | 1.5233e-05 | 9.9961e-06 | 4.7149e-06 | 2.1173e-06 | 3.3608e-07 | 3.0833e-07 | 6.9347e-07 | 7.238e-07 | 3.9211e-07 | 9.8006e-08 | 2.3332e-08 | 8.174e-08 | 1.185e-07 | 8.5507e-08 | 2.9027e-08 | 3.6447e-09 | 1.1777e-08 | 2.2579e-08
3 | 0.3 | 1.2952e-05 | 1.1473e-05 | 5.3074e-05 | 0.00015925 | 0.0016465 | 0.0097797 | 0.0041566 | 0.12134 | 0.34614 | 0.21563 | 0.015379 | 0.0098109 | 0.0018501 | 9.1419e-05 | 0.00010803 | 2.8355e-06 | 1.7821e-05 | 8.5564e-06 | 3.2875e-06 | 1.6624e-06 | 4.7212e-07 | 5.0251e-07 | 7.2478e-07 | 5.6295e-07 | 2.7445e-07 | 8.1787e-08 | 5.5939e-08 | 9.5855e-08 | 1.0119e-07 | 6.0331e-08 | 2.0701e-08 | 9.1234e-09 | 1.5493e-08 | 1.9797e-08
3 | 0.35 | 1.069e-05 | 1.1246e-05 | 2.9503e-05 | 0.00010452 | 0.0016339 | 0.0082622 | 0.00873 | 0.10604 | 0.33828 | 0.22554 | 0.019956 | 0.012003 | 0.0024597 | 2.0085e-05 | 0.00011784 | 4.2959e-06 | 1.511e-05 | 6.6466e-06 | 2.4805e-06 | 1.6122e-06 | 8.6716e-07 | 6.1025e-07 | 6.0099e-07 | 4.2742e-07 | 2.1982e-07 | 1.1185e-07 | 9.424e-08 | 9.577e-08 | 7.5361e-08 | 4.4068e-08 | 2.2247e-08 | 1.6913e-08 | 1.8131e-08 | 1.5417e-08
3 | 0.4 | 8.7729e-06 | 1.396e-05 | 1.3584e-05 | 8.2099e-05 | 0.0015182 | 0.0064286 | 0.014023 | 0.088507 | 0.33133 | 0.23119 | 0.02975 | 0.013103 | 0.0035145 | 6.2528e-05 | 0.00012674 | 4.8896e-06 | 8.7647e-06 | 5.2848e-06 | 2.0433e-06 | 1.8137e-06 | 1.2882e-06 | 6.0513e-07 | 4.4093e-07 | 3.5175e-07 | 2.5241e-07 | 1.7891e-07 | 1.1997e-07 | 7.7154e-08 | 5.504e-08 | 4.4314e-08 | 3.5097e-08 | 2.4918e-08 | 1.5807e-08 | 1.0586e-08
3 | 0.45 | 7.8834e-06 | 2.122e-05 | 4.7936e-06 | 7.6494e-05 | 0.0013223 | 0.0045648 | 0.019099 | 0.070299 | 0.32447 | 0.23169 | 0.045875 | 0.012607 | 0.0051702 | 0.00021672 | 0.0001258 | 4.6969e-06 | 3.2868e-06 | 4.5562e-06 | 2.1469e-06 | 2.4839e-06 | 1.5731e-06 | 5.5291e-07 | 3.0829e-07 | 3.824e-07 | 3.6883e-07 | 2.5408e-07 | 1.1665e-07 | 5.1105e-08 | 4.609e-08 | 6.2256e-08 | 5.3925e-08 | 2.9407e-08 | 9.7792e-09 | 7.5174e-09
3 | 0.5 | 8.7135e-06 | 3.1838e-05 | 1.2953e-06 | 7.3433e-05 | 0.0010884 | 0.0029081 | 0.023085 | 0.053181 | 0.31639 | 0.22697 | 0.068595 | 0.010391 | 0.0075189 | 0.00045555 | 0.00011114 | 5.6787e-06 | 2.1569e-06 | 4.5849e-06 | 3.4969e-06 | 3.5372e-06 | 1.5105e-06 | 3.6035e-07 | 2.984e-07 | 5.5584e-07 | 5.4385e-07 | 2.9704e-07 | 8.7556e-08 | 2.8836e-08 | 7.4013e-08 | 9.783e-08 | 6.9738e-08 | 2.5396e-08 | 5.4628e-09 | 1.0552e-08
3 | 0.55 | 1.1888e-05 | 4.1434e-05 | 1.2376e-06 | 6.4369e-05 | 0.00086925 | 0.0016122 | 0.025328 | 0.038774 | 0.30561 | 0.21777 | 0.097139 | 0.0068694 | 0.010535 | 0.0007299 | 8.8538e-05 | 1.1315e-05 | 5.82e-06 | 6.0518e-06 | 6.426e-06 | 4.2765e-06 | 1.0785e-06 | 1.2744e-07 | 5.7831e-07 | 9.1234e-07 | 7.1888e-07 | 2.9312e-07 | 3.8409e-08 | 4.4192e-08 | 1.2423e-07 | 1.4108e-07 | 7.9935e-08 | 1.7598e-08 | 3.7033e-09 | 2.0781e-08
3 | 0.6 | 1.7112e-05 | 4.5611e-05 | 3.2943e-06 | 4.7953e-05 | 0.00071833 | 0.00073438 | 0.025506 | 0.028264 | 0.29077 | 0.20548 | 0.12969 | 0.0030641 | 0.014037 | 0.00097808 | 7.4998e-05 | 2.5846e-05 | 1.272e-05 | 9.4646e-06 | 1.0371e-05 | 4.2465e-06 | 5.3128e-07 | 2.3585e-07 | 1.1032e-06 | 1.3528e-06 | 8.2325e-07 | 2.2591e-07 | 9.9025e-09 | 9.9953e-08 | 2.1528e-07 | 1.833e-07 | 7.4583e-08 | 6.4739e-09 | 9.7497e-09 | 3.7941e-08
3 | 0.65 | 2.2709e-05 | 4.3374e-05 | 6.5361e-06 | 2.8358e-05 | 0.0006762 | 0.00024363 | 0.023668 | 0.022199 | 0.27102 | 0.19189 | 0.16354 | 0.00055012 | 0.017681 | 0.0011404 | 9.6962e-05 | 5.3082e-05 | 2.111e-05 | 1.4564e-05 | 1.4184e-05 | 3.4503e-06 | 8.5276e-08 | 8.2476e-07 | 1.9366e-06 | 1.7894e-06 | 8.5326e-07 | 1.329e-07 | 2.6532e-08 | 2.263e-07 | 3.1403e-07 | 2.1251e-07 | 6.0743e-08 | 2.3132e-10 | 2.8607e-08 | 6.0924e-08
3 | 0.7 | 2.6785e-05 | 3.6737e-05 | 1.0307e-05 | 1.2188e-05 | 0.00076071 | 4.8113e-05 | 0.020191 | 0.020418 | 0.24621 | 0.1788 | 0.19542 | 0.0012819 | 0.020995 | 0.0011756 | 0.00018521 | 9.4881e-05 | 2.9896e-05 | 2.0587e-05 | 1.6512e-05 | 2.1162e-06 | 1.0117e-07 | 1.9478e-06 | 2.9888e-06 | 2.1537e-06 | 7.5034e-07 | 3.6766e-08 | 1.1658e-07 | 3.9134e-07 | 4.2437e-07 | 2.1788e-07 | 3.5988e-08 | 5.1466e-09 | 6.0873e-08 | 8.7825e-08
3 | 0.75 | 2.8289e-05 | 2.8043e-05 | 1.4549e-05 | 6.2817e-06 | 0.00096154 | 3.2241e-05 | 0.015699 | 0.022111 | 0.21702 | 0.16771 | 0.22197 | 0.0073113 | 0.023461 | 0.0010751 | 0.00036668 | 0.00014968 | 3.8524e-05 | 2.6528e-05 | 1.6328e-05 | 8.1053e-07 | 8.9568e-07 | 3.5765e-06 | 4.0355e-06 | 2.3175e-06 | 5.4584e-07 | 3.7998e-10 | 3.1126e-07 | 6.1309e-07 | 4.9874e-07 | 1.979e-07 | 1.3619e-08 | 2.7413e-08 | 1.0027e-07 | 1.1057e-07
3 | 0.8 | 2.6903e-05 | 1.8796e-05 | 1.9883e-05 | 1.6288e-05 | 0.0012411 | 9.1458e-05 | 0.010932 | 0.025998 | 0.18491 | 0.1595 | 0.2402 | 0.020439 | 0.024624 | 0.000869 | 0.00065475 | 0.00021244 | 4.6978e-05 | 3.0971e-05 | 1.3558e-05 | 1.1047e-07 | 2.5334e-06 | 5.6394e-06 | 5.0485e-06 | 2.2101e-06 | 3.1128e-07 | 7.0541e-08 | 5.9192e-07 | 8.0788e-07 | 5.4014e-07 | 1.5132e-07 | 1.0279e-09 | 6.719e-08 | 1.4899e-07 | 1.2542e-07
3 | 0.85 | 2.2907e-05 | 1.0338e-05 | 2.7101e-05 | 4.5303e-05 | 0.0015418 | 0.00015637 | 0.0066135 | 0.030566 | 0.15189 | 0.15427 | 0.248 | 0.041855 | 0.024214 | 0.00061939 | 0.0010422 | 0.00027607 | 5.5465e-05 | 3.2113e-05 | 9.0495e-06 | 3.5459e-07 | 5.2525e-06 | 8.0041e-06 | 5.4977e-06 | 1.8066e-06 | 9.4621e-08 | 2.9505e-07 | 9.3008e-07 | 9.8817e-07 | 5.1701e-07 | 9.2235e-08 | 1.0848e-08 | 1.2862e-07 | 1.9164e-07 | 1.2811e-07
3 | 0.9 | 1.743e-05 | 4.249e-06 | 3.6794e-05 | 9.2347e-05 | 0.0017983 | 0.00020267 | 0.0033245 | 0.034362 | 0.12024 | 0.15138 | 0.24446 | 0.071824 | 0.022265 | 0.00040284 | 0.0014998 | 0.00033319 | 6.3558e-05 | 2.8656e-05 | 4.2308e-06 | 2.0429e-06 | 9.0319e-06 | 9.9586e-06 | 5.1741e-06 | 1.2592e-06 | 1.4876e-09 | 6.4853e-07 | 1.2879e-06 | 1.0605e-06 | 4.3646e-07 | 3.6313e-08 | 4.6308e-08 | 1.9394e-07 | 2.2081e-07 | 1.1744e-07
3 | 0.95 | 1.205e-05 | 1.4703e-06 | 4.9224e-05 | 0.00015224 | 0.001954 | 0.00024687 | 0.0014133 | 0.036251 | 0.09215 | 0.14954 | 0.22999 | 0.10948 | 0.019205 | 0.00028726 | 0.0019813 | 0.00037673 | 6.9381e-05 | 2.0734e-05 | 7.7213e-07 | 5.7061e-06 | 1.2913e-05 | 1.0727e-05 | 4.5845e-06 | 6.862e-07 | 1.2091e-07 | 1.1243e-06 | 1.5619e-06 | 1.0647e-06 | 3.1163e-07 | 4.3054e-09 | 1.1352e-07 | 2.6466e-07 | 2.3715e-07 | 9.5911e-08
3 | 1 | 7.9421e-06 | 2.1684e-06 | 6.4304e-05 | 0.00021664 | 0.0019745 | 0.0003307 | 0.00095726 | 0.035599 | 0.06933 | 0.14718 | 0.20628 | 0.15279 | 0.015905 | 0.00030951 | 0.0024295 | 0.00039906 | 6.9793e-05 | 1.055e-05 | 2.3019e-07 | 1.0939e-05 | 1.5912e-05 | 1.0522e-05 | 3.7033e-06 | 2.0597e-07 | 4.6605e-07 | 1.6214e-06 | 1.768e-06 | 9.3809e-07 | 1.8746e-07 | 9.5201e-09 | 1.9529e-07 | 3.1836e-07 | 2.2518e-07 | 6.8396e-08
3 | 1.05 | 5.5968e-06 | 6.4118e-06 | 8.1399e-05 | 0.00027534 | 0.0018551 | 0.00049967 | 0.0017754 | 0.03235 | 0.052768 | 0.14278 | 0.17603 | 0.19868 | 0.01365 | 0.00045874 | 0.0027815 | 0.00039245 | 6.2197e-05 | 2.3738e-06 | 3.4684e-06 | 1.6243e-05 | 1.7726e-05 | 9.813e-06 | 2.4615e-06 | 3.6531e-09 | 9.7414e-07 | 2.0688e-06 | 1.7754e-06 | 7.6272e-07 | 7.5974e-08 | 5.5695e-08 | 2.9101e-07 | 3.4853e-07 | 1.9901e-07 | 3.7977e-08
3 | 1.1 | 5.0403e-06 | 1.3922e-05 | 9.8746e-05 | 0.00031801 | 0.0016198 | 0.00078268 | 0.0034884 | 0.026994 | 0.042574 | 0.13518 | 0.14253 | 0.24336 | 0.014025 | 0.00067288 | 0.0029789 | 0.00035353 | 4.71e-05 | 7.2825e-07 | 9.9693e-06 | 2.0454e-05 | 1.8175e-05 | 8.4839e-06 | 1.3267e-06 | 1.2063e-07 | 1.6321e-06 | 2.4219e-06 | 1.6903e-06 | 5.3486e-07 | 1.2386e-08 | 1.4007e-07 | 3.7051e-07 | 3.5589e-07 | 1.5751e-07 | 1.5317e-08
3 | 1.15 | 5.9358e-06 | 2.3502e-05 | 0.00011266 | 0.00033696 | 0.0013146 | 0.0011781 | 0.0056126 | 0.020429 | 0.038014 | 0.1239 | 0.10914 | 0.28276 | 0.018718 | 0.00085625 | 0.0029801 | 0.00028855 | 2.8727e-05 | 7.2593e-06 | 1.8038e-05 | 2.3533e-05 | 1.7233e-05 | 6.4804e-06 | 5.3536e-07 | 5.6142e-07 | 2.2592e-06 | 2.5424e-06 | 1.4358e-06 | 3.1832e-07 | 5.4288e-09 | 2.4349e-07 | 4.3367e-07 | 3.2541e-07 | 1.0828e-07 | 2.2436e-09
3 | 1.2 | 7.8146e-06 | 3.3542e-05 | 0.00011835 | 0.00033027 | 0.00099667 | 0.0016492 | 0.0076661 | 0.01375 | 0.037684 | 0.10917 | 0.078815 | 0.31308 | 0.029263 | 0.00091845 | 0.0027722 | 0.00021495 | 1.277e-05 | 1.9206e-05 | 2.6124e-05 | 2.5964e-05 | 1.5453e-05 | 4.298e-06 | 1.6406e-07 | 1.2566e-06 | 2.7829e-06 | 2.5197e-06 | 1.1316e-06 | 1.4963e-07 | 5.5483e-08 | 3.5484e-07 | 4.5751e-07 | 2.8141e-07 | 6.4923e-08 | 1.4658e-09
3 | 1.25 | 1.0543e-05 | 4.2544e-05 | 0.00011277 | 0.00030238 | 0.00071992 | 0.0021301 | 0.0092572 | 0.00803 | 0.039782 | 0.091956 | 0.053741 | 0.33125 | 0.046767 | 0.0008248 | 0.0023765 | 0.00015509 | 3.0067e-06 | 3.1549e-05 | 3.3448e-05 | 2.7623e-05 | 1.2961e-05 | 2.4017e-06 | 2.7736e-07 | 2.0674e-06 | 3.135e-06 | 2.2432e-06 | 7.7143e-07 | 4.5461e-08 | 1.5895e-07 | 4.4261e-07 | 4.4249e-07 | 2.0988e-07 | 2.8223e-08 | 1.2282e-08
3 | 1.3 | 1.421e-05 | 4.844e-05 | 9.6751e-05 | 0.00026058 | 0.00052117 | 0.0025408 | 0.010139 | 0.0041209 | 0.042425 | 0.073745 | 0.035093 | 0.3354 | 0.071651 | 0.00064951 | 0.0018449 | 0.0001265 | 2.3794e-09 | 4.0742e-05 | 3.9183e-05 | 2.733e-05 | 9.4831e-06 | 1.1522e-06 | 8.3426e-07 | 2.8658e-06 | 3.1379e-06 | 1.8122e-06 | 4.4156e-07 | 3.4503e-08 | 2.8411e-07 | 5.0215e-07 | 3.8726e-07 | 1.391e-07 | 8.7966e-09 | 3.3793e-08
3 | 1.35 | 1.8292e-05 | 4.869e-05 | 7.5111e-05 | 0.00021214 | 0.00041358 | 0.0028052 | 0.010227 | 0.0025201 | 0.043978 | 0.056289 | 0.022988 | 0.32509 | 0.10346 | 0.00062328 | 0.0012549 | 0.00013629 | 2.3872e-06 | 4.6322e-05 | 4.1943e-05 | 2.3982e-05 | 5.7735e-06 | 8.3332e-07 | 1.8358e-06 | 3.3952e-06 | 2.8562e-06 | 1.2974e-06 | 2.1772e-07 | 1.182e-07 | 4.1091e-07 | 4.9505e-07 | 3.0133e-07 | 7.752e-08 | 9.1585e-09 | 5.8635e-08
3 | 1.4 | 2.1429e-05 | 4.2595e-05 | 5.4201e-05 | 0.00016363 | 0.00038809 | 0.0028677 | 0.0095841 | 0.0033144 | 0.043309 | 0.041259 | 0.016602 | 0.3014 | 0.14081 | 0.0011625 | 0.00070085 | 0.00018102 | 8.5025e-06 | 4.9518e-05 | 4.0481e-05 | 1.7877e-05 | 3.1812e-06 | 1.3228e-06 | 2.9616e-06 | 3.4907e-06 | 2.315e-06 | 7.7316e-07 | 1.2649e-07 | 2.5088e-07 | 4.8918e-07 | 4.4575e-07 | 2.0559e-07 | 3.4873e-08 | 2.6514e-08 | 7.9826e-08
3 | 1.45 | 2.2245e-05 | 3.2487e-05 | 3.815e-05 | 0.00012022 | 0.00041952 | 0.0027084 | 0.0083834 | 0.0061974 | 0.039934 | 0.029942 | 0.014452 | 0.26675 | 0.1814 | 0.002864 | 0.00027668 | 0.00024979 | 1.715e-05 | 5.1257e-05 | 3.472e-05 | 1.0711e-05 | 2.2086e-06 | 2.4357e-06 | 3.7663e-06 | 3.2329e-06 | 1.6089e-06 | 4.2054e-07 | 1.7601e-07 | 4.1775e-07 | 5.2388e-07 | 3.4416e-07 | 1.1393e-07 | 2.2778e-08 | 5.4293e-08 | 9.5308e-08
3 | 1.5 | 2.0086e-05 | 2.1847e-05 | 2.7834e-05 | 8.5454e-05 | 0.00047566 | 0.0023505 | 0.0068582 | 0.010551 | 0.034035 | 0.023017 | 0.014753 | 0.2246 | 0.22226 | 0.0064587 | 5.7396e-05 | 0.00032975 | 2.7491e-05 | 5.1497e-05 | 2.5925e-05 | 4.9907e-06 | 2.6624e-06 | 4.0379e-06 | 4.1228e-06 | 2.6057e-06 | 9.2448e-07 | 2.2377e-07 | 3.4105e-07 | 5.5643e-07 | 4.7248e-07 | 2.2343e-07 | 4.9682e-08 | 3.6644e-08 | 8.8423e-08 | 9.4289e-08
3 | 1.55 | 1.5334e-05 | 1.3155e-05 | 2.2688e-05 | 6.1426e-05 | 0.00052565 | 0.0018581 | 0.005248 | 0.01557 | 0.026355 | 0.020458 | 0.015787 | 0.17891 | 0.26009 | 0.012725 | 8.5049e-05 | 0.00041259 | 3.8473e-05 | 4.9608e-05 | 1.6064e-05 | 2.8819e-06 | 4.228e-06 | 5.5852e-06 | 4.0023e-06 | 1.7201e-06 | 3.7888e-07 | 2.7369e-07 | 5.9263e-07 | 6.3192e-07 | 3.7888e-07 | 1.052e-07 | 2.3543e-08 | 7.5265e-08 | 1.1436e-07 | 8.465e-08
3 | 1.6 | 9.5948e-06 | 7.6115e-06 | 2.208e-05 | 4.8377e-05 | 0.00054561 | 0.0013243 | 0.003754 | 0.020404 | 0.018014 | 0.021571 | 0.01621 | 0.13371 | 0.29156 | 0.022376 | 0.00036477 | 0.00049999 | 4.8758e-05 | 4.4842e-05 | 7.1733e-06 | 4.9202e-06 | 6.5865e-06 | 6.6308e-06 | 3.4525e-06 | 8.4831e-07 | 1.3041e-07 | 5.2491e-07 | 8.3577e-07 | 6.5754e-07 | 2.4363e-07 | 2.4479e-08 | 4.6436e-08 | 1.3218e-07 | 1.3418e-07 | 6.4892e-08
3 | 1.65 | 4.8499e-06 | 5.5303e-06 | 2.5451e-05 | 4.4445e-05 | 0.00052232 | 0.00085091 | 0.0025092 | 0.024303 | 0.010271 | 0.025149 | 0.01525 | 0.092512 | 0.31381 | 0.035932 | 0.00087434 | 0.00060633 | 5.78e-05 | 3.6509e-05 | 1.5549e-06 | 1.0382e-05 | 9.8632e-06 | 7.1933e-06 | 2.6175e-06 | 1.977e-07 | 2.8032e-07 | 9.8919e-07 | 1.0852e-06 | 5.7972e-07 | 1.212e-07 | 3.8738e-09 | 1.1451e-07 | 1.8976e-07 | 1.389e-07 | 4.1911e-08
3 | 1.7 | 1.922e-06 | 6.4632e-06 | 3.2213e-05 | 4.6215e-05 | 0.00045517 | 0.00052627 | 0.0015703 | 0.026747 | 0.0042871 | 0.029703 | 0.012766 | 0.057976 | 0.32472 | 0.053607 | 0.001585 | 0.00075717 | 6.7342e-05 | 2.4704e-05 | 2.1028e-06 | 1.834e-05 | 1.4247e-05 | 7.1327e-06 | 1.6897e-06 | 3.367e-08 | 8.1073e-07 | 1.5413e-06 | 1.2213e-06 | 4.8817e-07 | 4.6811e-08 | 5.9837e-08 | 2.1627e-07 | 2.4109e-07 | 1.2928e-07 | 2.5123e-08
3 | 1.75 | 4.529e-07 | 9.5527e-06 | 4.1298e-05 | 4.9319e-05 | 0.00035518 | 0.00040611 | 0.0009282 | 0.027514 | 0.0008976 | 0.033748 | 0.0091776 | 0.031639 | 0.32325 | 0.075201 | 0.0024833 | 0.00098317 | 8.2025e-05 | 1.1636e-05 | 1.1044e-05 | 2.7425e-05 | 1.8592e-05 | 6.3502e-06 | 1.0604e-06 | 4.5251e-07 | 1.63e-06 | 1.9865e-06 | 1.2546e-06 | 3.7896e-07 | 5.3443e-08 | 1.832e-07 | 3.3091e-07 | 2.7391e-07 | 1.1812e-07 | 1.9931e-08
3 | 1.8 | 2.7424e-07 | 1.3832e-05 | 5.0315e-05 | 4.9397e-05 | 0.00024196 | 0.00050027 | 0.00053227 | 0.02669 | 0.00047927 | 0.036073 | 0.0052853 | 0.013866 | 0.30954 | 0.10003 | 0.0035886 | 0.0013149 | 0.00010904 | 2.1603e-06 | 2.7713e-05 | 3.5812e-05 | 2.1032e-05 | 5.4577e-06 | 1.1334e-06 | 1.4476e-06 | 2.6291e-06 | 2.4083e-06 | 1.2425e-06 | 3.3656e-07 | 1.6573e-07 | 3.5567e-07 | 4.3698e-07 | 2.9778e-07 | 1.0648e-07 | 3.4491e-08
3 | 1.85 | 1.9798e-06 | 1.8021e-05 | 5.58e-05 | 4.3642e-05 | 0.00013946 | 0.00077014 | 0.00031793 | 0.024627 | 0.0029154 | 0.035937 | 0.00203 | 0.0039635 | 0.28491 | 0.12695 | 0.0049646 | 0.0017805 | 0.0001561 | 2.4601e-06 | 4.8015e-05 | 4.2232e-05 | 2.1262e-05 | 5.2278e-06 | 2.0605e-06 | 3.015e-06 | 3.6411e-06 | 2.6667e-06 | 1.1874e-06 | 4.0498e-07 | 3.7272e-07 | 5.5888e-07 | 5.2921e-07 | 3.0011e-07 | 1.1161e-07 | 6.7219e-08
3 | 1.9 | 5.6449e-06 | 2.0781e-05 | 5.5483e-05 | 3.2407e-05 | 6.9795e-05 | 0.0011388 | 0.00023283 | 0.02185 | 0.0076594 | 0.033171 | 0.00024497 | 0.00043951 | 0.25167 | 0.15437 | 0.0067216 | 0.0024029 | 0.00022702 | 1.7482e-05 | 6.6756e-05 | 4.673e-05 | 2.0483e-05 | 6.0619e-06 | 3.9661e-06 | 4.9012e-06 | 4.538e-06 | 2.8085e-06 | 1.2301e-06 | 5.8912e-07 | 6.6258e-07 | 7.6224e-07 | 5.913e-07 | 3.0815e-07 | 1.3418e-07 | 1.2206e-07
3 | 1.95 | 1.0007e-05 | 2.1888e-05 | 5.0197e-05 | 1.9882e-05 | 4.6702e-05 | 0.0015106 | 0.00025392 | 0.018942 | 0.013879 | 0.028167 | 0.00045625 | 0.0013436 | 0.21284 | 0.18048 | 0.0090047 | 0.0031962 | 0.00031753 | 4.9054e-05 | 8.0434e-05 | 5.0041e-05 | 1.9671e-05 | 8.204e-06 | 6.9197e-06 | 6.8153e-06 | 5.2226e-06 | 2.9385e-06 | 1.3774e-06 | 9.4897e-07 | 1.0134e-06 | 9.3786e-07 | 6.3287e-07 | 3.2198e-07 | 1.9115e-07 | 1.8964e-07
3 | 2 | 1.3584e-05 | 2.2272e-05 | 4.2733e-05 | 1.265e-05 | 7.2202e-05 | 0.0017943 | 0.00039134 | 0.016412 | 0.020645 | 0.021757 | 0.0027645 | 0.004628 | 0.17176 | 0.20334 | 0.01197 | 0.0041635 | 0.00041499 | 9.5769e-05 | 8.8219e-05 | 5.2879e-05 | 1.9678e-05 | 1.1908e-05 | 1.0634e-05 | 8.6423e-06 | 5.681e-06 | 3.0327e-06 | 1.7097e-06 | 1.4367e-06 | 1.353e-06 | 1.071e-06 | 6.5548e-07 | 3.691e-07 | 2.7185e-07 | 2.6678e-07
3 | 2.05 | 1.5633e-05 | 2.2399e-05 | 3.5715e-05 | 1.6603e-05 | 0.00013846 | 0.0019243 | 0.00067881 | 0.014622 | 0.027122 | 0.015014 | 0.0068293 | 0.0084738 | 0.1317 | 0.22117 | 0.015762 | 0.0052959 | 0.0005032 | 0.00015442 | 9.155e-05 | 5.632e-05 | 2.2177e-05 | 1.7364e-05 | 1.4566e-05 | 1.018e-05 | 5.9628e-06 | 3.3098e-06 | 2.351e-06 | 2.0347e-06 | 1.7038e-06 | 1.1591e-06 | 6.9185e-07 | 4.5275e-07 | 3.9215e-07 | 3.47e-07
3 | 2.1 | 1.6371e-05 | 2.1399e-05 | 3.1335e-05 | 3.4424e-05 | 0.00023234 | 0.0018744 | 0.0011558 | 0.013739 | 0.032699 | 0.0090319 | 0.011949 | 0.011529 | 0.095485 | 0.23246 | 0.020484 | 0.006569 | 0.00056915 | 0.00022168 | 9.287e-05 | 6.2035e-05 | 2.9091e-05 | 2.4364e-05 | 1.812e-05 | 1.1211e-05 | 6.1039e-06 | 3.9229e-06 | 3.1557e-06 | 2.682e-06 | 1.9337e-06 | 1.2068e-06 | 7.4797e-07 | 5.8435e-07 | 5.1371e-07 | 4.1118e-07
3 | 2.15 | 1.6433e-05 | 1.8497e-05 | 3.1799e-05 | 6.4591e-05 | 0.00033779 | 0.0016584 | 0.0018479 | 0.013755 | 0.037067 | 0.004717 | 0.017218 | 0.013032 | 0.065208 | 0.23624 | 0.026162 | 0.0079363 | 0.00060688 | 0.00029404 | 9.4234e-05 | 7.1775e-05 | 4.1242e-05 | 3.208e-05 | 2.0766e-05 | 1.1714e-05 | 6.3707e-06 | 4.8441e-06 | 4.1744e-06 | 3.2442e-06 | 2.1163e-06 | 1.2364e-06 | 8.5547e-07 | 7.5904e-07 | 6.5338e-07 | 4.6559e-07
3 | 2.2 | 1.5572e-05 | 1.4924e-05 | 3.819e-05 | 0.00010175 | 0.00043603 | 0.001323 | 0.0027504 | 0.014511 | 0.040226 | 0.0026423 | 0.021717 | 0.012811 | 0.042045 | 0.23217 | 0.032717 | 0.0093307 | 0.00061835 | 0.00036632 | 9.6644e-05 | 8.6643e-05 | 5.7718e-05 | 3.9547e-05 | 2.2417e-05 | 1.1753e-05 | 7.0309e-06 | 6.0881e-06 | 5.3155e-06 | 3.738e-06 | 2.1595e-06 | 1.2682e-06 | 1.0192e-06 | 9.5785e-07 | 7.6631e-07 | 4.9068e-07
3 | 2.25 | 1.2974e-05 | 1.3375e-05 | 4.9225e-05 | 0.000139 | 0.00050913 | 0.00093446 | 0.0038152 | 0.015758 | 0.042445 | 0.0029766 | 0.024693 | 0.011174 | 0.02623 | 0.22063 | 0.039939 | 0.01068 | 0.00061341 | 0.00043098 | 0.0001007 | 0.00010691 | 7.6296e-05 | 4.6081e-05 | 2.3293e-05 | 1.1545e-05 | 8.0876e-06 | 7.6107e-06 | 6.2566e-06 | 4.018e-06 | 2.1371e-06 | 1.3405e-06 | 1.2451e-06 | 1.1735e-06 | 8.7057e-07 | 5.0057e-07
3 | 2.3 | 9.4271e-06 | 1.6007e-05 | 6.2555e-05 | 0.00017034 | 0.00054552 | 0.00056278 | 0.0049477 | 0.017213 | 0.044181 | 0.0054864 | 0.025689 | 0.0087256 | 0.017163 | 0.2026 | 0.047494 | 0.011926 | 0.00060689 | 0.00048036 | 0.00010871 | 0.00013262 | 9.4042e-05 | 5.1085e-05 | 2.3284e-05 | 1.1514e-05 | 9.6506e-06 | 9.3446e-06 | 7.2153e-06 | 4.1538e-06 | 2.1035e-06 | 1.4887e-06 | 1.5248e-06 | 1.38e-06 | 9.2599e-07 | 4.9348e-07
3 | 2.35 | 6.8524e-06 | 2.2919e-05 | 7.6235e-05 | 0.00019109 | 0.00054207 | 0.00026439 | 0.006017 | 0.018614 | 0.045984 | 0.0096074 | 0.02461 | 0.0061743 | 0.013616 | 0.17959 | 0.054946 | 0.013039 | 0.00061282 | 0.00051062 | 0.00012647 | 0.00016361 | 0.00010819 | 5.4154e-05 | 2.2268e-05 | 1.2107e-05 | 1.1787e-05 | 1.1189e-05 | 7.8974e-06 | 4.1026e-06 | 2.0283e-06 | 1.7044e-06 | 1.8281e-06 | 1.5516e-06 | 9.4771e-07 | 4.7476e-07
3 | 2.4 | 6.1556e-06 | 3.209e-05 | 8.8853e-05 | 0.00019834 | 0.00050219 | 7.3329e-05 | 0.0068834 | 0.01977 | 0.048391 | 0.014561 | 0.021712 | 0.0041497 | 0.013997 | 0.15341 | 0.061805 | 0.014017 | 0.00063908 | 0.00052468 | 0.00016326 | 0.0001989 | 0.00011752 | 5.5622e-05 | 2.0788e-05 | 1.3585e-05 | 1.432e-05 | 1.2818e-05 | 8.0946e-06 | 3.8501e-06 | 2.0578e-06 | 2.012e-06 | 2.1369e-06 | 1.6651e-06 | 9.2652e-07 | 4.6057e-07
3 | 2.45 | 7.5714e-06 | 4.0834e-05 | 9.8696e-05 | 0.000192 | 0.00043233 | 1.7967e-06 | 0.0074293 | 0.020583 | 0.051827 | 0.019494 | 0.017536 | 0.0030727 | 0.016622 | 0.12598 | 0.067568 | 0.014888 | 0.00068542 | 0.00053243 | 0.00022883 | 0.00023504 | 0.00012176 | 5.538e-05 | 1.9697e-05 | 1.5838e-05 | 1.7003e-05 | 1.3945e-05 | 8.0831e-06 | 3.58e-06 | 2.1324e-06 | 2.359e-06 | 2.386e-06 | 1.7031e-06 | 8.6741e-07 | 4.4758e-07
3 | 2.5 | 1.1041e-05 | 4.7803e-05 | 0.00010404 | 0.00017492 | 0.00034079 | 4.4362e-05 | 0.0075818 | 0.021038 | 0.056535 | 0.023628 | 0.012789 | 0.0030935 | 0.019964 | 0.099131 | 0.071775 | 0.015688 | 0.00074444 | 0.00054752 | 0.00032767 | 0.00026558 | 0.00012033 | 5.1774e-05 | 1.9424e-05 | 1.8458e-05 | 1.9435e-05 | 1.4537e-05 | 7.5589e-06 | 3.2264e-06 | 2.3268e-06 | 2.7352e-06 | 2.5763e-06 | 1.6627e-06 | 7.9137e-07 | 4.5528e-07
3 | 2.55 | 1.5319e-05 | 5.3995e-05 | 0.00010443 | 0.00015101 | 0.00023914 | 0.00018014 | 0.0073235 | 0.021181 | 0.062531 | 0.026389 | 0.008218 | 0.0040996 | 0.022828 | 0.074404 | 0.074069 | 0.016443 | 0.00080467 | 0.00058285 | 0.00045509 | 0.00028446 | 0.00011321 | 4.4131e-05 | 2.0004e-05 | 2.122e-05 | 2.1261e-05 | 1.4566e-05 | 6.7535e-06 | 2.9486e-06 | 2.6186e-06 | 3.0754e-06 | 2.6515e-06 | 1.5637e-06 | 7.1213e-07 | 4.778e-07
3 | 2.6 | 1.9263e-05 | 6.0593e-05 | 0.00010016 | 0.00012275 | 0.00014362 | 0.00037318 | 0.0066959 | 0.021092 | 0.069602 | 0.027494 | 0.0044705 | 0.0057739 | 0.024448 | 0.052947 | 0.074249 | 0.017167 | 0.00085585 | 0.00064712 | 0.00059865 | 0.00028963 | 0.00010198 | 3.5267e-05 | 2.1671e-05 | 2.4321e-05 | 2.2553e-05 | 1.4024e-05 | 6.0188e-06 | 2.8546e-06 | 2.9609e-06 | 3.3697e-06 | 2.6561e-06 | 1.4196e-06 | 6.5132e-07 | 5.246e-07
3 | 2.65 | 2.3336e-05 | 6.57e-05 | 9.139e-05 | 9.1965e-05 | 7.2954e-05 | 0.00057642 | 0.0057903 | 0.020866 | 0.077345 | 0.026969 | 0.0019929 | 0.007686 | 0.024492 | 0.03542 | 0.072301 | 0.017854 | 0.00089341 | 0.00074223 | 0.00074346 | 0.00028268 | 8.9009e-05 | 2.8895e-05 | 2.4783e-05 | 2.7836e-05 | 2.3337e-05 | 1.2986e-05 | 5.1904e-06 | 2.863e-06 | 3.4042e-06 | 3.5765e-06 | 2.551e-06 | 1.2572e-06 | 5.8991e-07 | 5.7059e-07
3 | 2.7 | 2.7323e-05 | 6.5658e-05 | 7.8678e-05 | 6.2047e-05 | 4.045e-05 | 0.00074204 | 0.0047272 | 0.020592 | 0.085226 | 0.025118 | 0.00097009 | 0.0093943 | 0.023005 | 0.022005 | 0.068395 | 0.018489 | 0.00091956 | 0.00086286 | 0.00087645 | 0.00026589 | 7.6295e-05 | 2.6305e-05 | 2.8995e-05 | 3.1071e-05 | 2.3189e-05 | 1.1559e-05 | 4.4675e-06 | 3.0558e-06 | 3.7675e-06 | 3.6663e-06 | 2.3863e-06 | 1.0858e-06 | 5.7764e-07 | 6.3694e-07
3 | 2.75 | 2.9524e-05 | 6.0077e-05 | 6.4276e-05 | 3.7513e-05 | 4.6253e-05 | 0.0008362 | 0.0036317 | 0.020336 | 0.092675 | 0.022441 | 0.0013186 | 0.010536 | 0.020308 | 0.01248 | 0.062864 | 0.019047 | 0.00094151 | 0.0010006 | 0.00098745 | 0.00024068 | 6.4936e-05 | 2.6866e-05 | 3.3403e-05 | 3.3107e-05 | 2.1994e-05 | 9.9508e-06 | 3.9386e-06 | 3.3267e-06 | 4.0985e-06 | 3.6349e-06 | 2.1354e-06 | 9.2825e-07 | 5.7197e-07 | 6.927e-07
3 | 2.8 | 2.9506e-05 | 5.1636e-05 | 5.0673e-05 | 2.0829e-05 | 7.7536e-05 | 0.00084894 | 0.0026106 | 0.020127 | 0.09918 | 0.019516 | 0.0027287 | 0.010891 | 0.01688 | 0.0063124 | 0.056156 | 0.019506 | 0.00096829 | 0.0011499 | 0.0010682 | 0.00020924 | 5.5447e-05 | 2.9961e-05 | 3.7352e-05 | 3.3525e-05 | 2.0187e-05 | 8.4059e-06 | 3.5458e-06 | 3.634e-06 | 4.3007e-06 | 3.4653e-06 | 1.8762e-06 | 7.9996e-07 | 6.0183e-07 | 7.3719e-07
3 | 2.85 | 2.8062e-05 | 4.2281e-05 | 3.8325e-05 | 1.1361e-05 | 0.00011658 | 0.00079107 | 0.0017352 | 0.019951 | 0.10438 | 0.016877 | 0.0047469 | 0.010412 | 0.013235 | 0.0027896 | 0.04877 | 0.019854 | 0.001007 | 0.0013105 | 0.0011107 | 0.00017576 | 4.8178e-05 | 3.5219e-05 | 4.0269e-05 | 3.2221e-05 | 1.7897e-05 | 6.9552e-06 | 3.4095e-06 | 3.9706e-06 | 4.3078e-06 | 3.1968e-06 | 1.59e-06 | 7.0455e-07 | 6.2358e-07 | 7.5847e-07
3 | 2.9 | 2.5313e-05 | 3.327e-05 | 2.6838e-05 | 7.305e-06 | 0.00014839 | 0.0006827 | 0.0010395 | 0.019773 | 0.1081 | 0.014917 | 0.0068798 | 0.0092152 | 0.0098202 | 0.0011337 | 0.041203 | 0.020093 | 0.0010589 | 0.0014893 | 0.0011082 | 0.00014566 | 4.3092e-05 | 4.1059e-05 | 4.1386e-05 | 2.9563e-05 | 1.5188e-05 | 5.7329e-06 | 3.4146e-06 | 4.0821e-06 | 4.1657e-06 | 2.8263e-06 | 1.3386e-06 | 6.406e-07 | 6.4847e-07 | 7.4034e-07
3 | 2.95 | 2.1491e-05 | 2.574e-05 | 1.692e-05 | 7.0278e-06 | 0.00016323 | 0.00054469 | 0.00053121 | 0.019556 | 0.11032 | 0.013845 | 0.0086926 | 0.0075354 | 0.0069446 | 0.0006186 | 0.033902 | 0.020236 | 0.0011183 | 0.0016998 | 0.0010575 | 0.00012293 | 3.9492e-05 | 4.47e-05 | 4.0452e-05 | 2.6302e-05 | 1.2418e-05 | 4.8982e-06 | 3.3906e-06 | 4.0972e-06 | 3.8289e-06 | 2.4394e-06 | 1.1062e-06 | 5.9193e-07 | 6.4517e-07 | 7.0532e-07
3 | 3 | 1.7556e-05 | 1.9388e-05 | 9.8616e-06 | 8.9178e-06 | 0.00015728 | 0.000398 | 0.00020355 | 0.019268 | 0.11116 | 0.013685 | 0.0098778 | 0.0056593 | 0.0047528 | 0.00065356 | 0.027219 | 0.020293 | 0.0011738 | 0.0019605 | 0.00096232 | 0.00010869 | 3.6581e-05 | 4.4411e-05 | 3.7988e-05 | 2.289e-05 | 9.9727e-06 | 4.2689e-06 | 3.3359e-06 | 3.9233e-06 | 3.4125e-06 | 2.0391e-06 | 9.2649e-07 | 5.5636e-07 | 6.2171e-07 | 6.3803e-07
3 | 3.05 | 1.3995e-05 | 1.3575e-05 | 6.1371e-06 | 1.1127e-05 | 0.00013293 | 0.00026376 | 4.0868e-05 | 0.018897 | 0.11082 | 0.014305 | 0.010286 | 0.0038577 | 0.0032404 | 0.0008287 | 0.021386 | 0.02027 | 0.0012123 | 0.0022864 | 0.00083358 | 0.00010231 | 3.3924e-05 | 4.0678e-05 | 3.4405e-05 | 1.9479e-05 | 8.137e-06 | 3.684e-06 | 3.1583e-06 | 3.5037e-06 | 2.9424e-06 | 1.695e-06 | 7.7665e-07 | 5.1104e-07 | 5.7291e-07 | 5.6346e-07
3 | 3.1 | 1.0823e-05 | 9.0632e-06 | 4.8526e-06 | 1.204e-05 | 9.8005e-05 | 0.0001583 | 1.7043e-05 | 0.018444 | 0.10959 | 0.015473 | 0.0099233 | 0.002336 | 0.0022971 | 0.0009187 | 0.016504 | 0.020163 | 0.001224 | 0.0026767 | 0.00068632 | 0.00010301 | 3.1189e-05 | 3.5223e-05 | 2.9708e-05 | 1.6291e-05 | 6.8833e-06 | 3.246e-06 | 2.9e-06 | 3.1332e-06 | 2.4893e-06 | 1.4154e-06 | 6.6428e-07 | 4.668e-07 | 5.0886e-07 | 4.6978e-07
3 | 3.15 | 8.2758e-06 | 6.7277e-06 | 4.3662e-06 | 1.0973e-05 | 6.2567e-05 | 8.6758e-05 | 9.5079e-05 | 0.017916 | 0.10774 | 0.016906 | 0.0089242 | 0.0012088 | 0.0017613 | 0.00085299 | 0.012561 | 0.019963 | 0.0012053 | 0.0031044 | 0.00053512 | 0.00010935 | 2.7584e-05 | 2.9315e-05 | 2.4364e-05 | 1.3561e-05 | 5.9364e-06 | 2.8503e-06 | 2.5358e-06 | 2.6105e-06 | 2.0512e-06 | 1.1629e-06 | 5.6481e-07 | 3.9507e-07 | 4.2246e-07 | 3.9277e-07
3 | 3.2 | 6.5215e-06 | 6.0258e-06 | 3.6628e-06 | 8.4245e-06 | 3.5293e-05 | 4.4142e-05 | 0.00023389 | 0.017314 | 0.10553 | 0.018335 | 0.0075032 | 0.00049543 | 0.0014689 | 0.00066808 | 0.0094647 | 0.019658 | 0.0011599 | 0.0035212 | 0.00039372 | 0.00011739 | 2.2249e-05 | 2.3318e-05 | 1.9365e-05 | 1.1466e-05 | 5.1398e-06 | 2.3466e-06 | 1.9928e-06 | 2.0628e-06 | 1.6837e-06 | 9.949e-07 | 4.7763e-07 | 3.2239e-07 | 3.381e-07 | 3.1656e-07
3 | 3.25 | 5.5002e-06 | 6.0249e-06 | 2.77e-06 | 5.4251e-06 | 2.032e-05 | 2.1647e-05 | 0.00039926 | 0.016638 | 0.10316 | 0.019552 | 0.0059024 | 0.00013652 | 0.0012901 | 0.00045468 | 0.0070766 | 0.01924 | 0.0010975 | 0.0038746 | 0.00027454 | 0.00012072 | 1.5315e-05 | 1.749e-05 | 1.5119e-05 | 1.0033e-05 | 4.4595e-06 | 1.8288e-06 | 1.4477e-06 | 1.6749e-06 | 1.4379e-06 | 8.5621e-07 | 3.9261e-07 | 2.3278e-07 | 2.5728e-07 | 2.6255e-07
3 | 3.3 | 5.3684e-06 | 6.4168e-06 | 1.9655e-06 | 2.8737e-06 | 1.6307e-05 | 1.2067e-05 | 0.00057151 | 0.015881 | 0.10068 | 0.02044 | 0.0043423 | 2.6674e-05 | 0.0011497 | 0.00030772 | 0.0052408 | 0.018717 | 0.0010311 | 0.0041278 | 0.00018425 | 0.0001146 | 8.5099e-06 | 1.2669e-05 | 1.1732e-05 | 9.12e-06 | 3.8549e-06 | 1.3122e-06 | 1.0071e-06 | 1.3343e-06 | 1.2547e-06 | 7.5939e-07 | 3.0965e-07 | 1.6102e-07 | 1.9868e-07 | 2.2336e-07
3 | 3.35 | 6.0259e-06 | 6.8874e-06 | 1.5632e-06 | 1.5717e-06 | 1.8449e-05 | 1.0936e-05 | 0.00074568 | 0.015029 | 0.098107 | 0.020969 | 0.0029856 | 5.1505e-05 | 0.0010262 | 0.00028808 | 0.0038088 | 0.018106 | 0.00097472 | 0.004272 | 0.00012088 | 0.00010179 | 3.9207e-06 | 9.7736e-06 | 9.7754e-06 | 8.6448e-06 | 3.374e-06 | 8.2645e-07 | 6.6161e-07 | 1.1537e-06 | 1.1723e-06 | 6.9674e-07 | 2.4037e-07 | 9.5153e-08 | 1.5758e-07 | 2.0222e-07
3 | 3.4 | 6.7794e-06 | 7.1004e-06 | 1.91e-06 | 2.0581e-06 | 2.2047e-05 | 1.594e-05 | 0.00092535 | 0.014063 | 0.095401 | 0.021173 | 0.0019198 | 0.00011872 | 0.00093382 | 0.00040556 | 0.0026631 | 0.017435 | 0.00093938 | 0.0043308 | 7.7529e-05 | 9.1829e-05 | 2.0783e-06 | 9.0433e-06 | 9.8371e-06 | 8.5623e-06 | 3.0576e-06 | 4.7403e-07 | 4.4133e-07 | 1.1108e-06 | 1.1531e-06 | 6.3326e-07 | 1.7583e-07 | 5.2545e-08 | 1.3707e-07 | 1.9213e-07
3.25 | -0.5 | 1.3944e-05 | 0.00014987 | 0.0002878 | 0.00025292 | 0.0024312 | 0.015565 | 0.04715 | 0.26284 | 0.29959 | 0.054781 | 0.013074 | 0.0047701 | 9.4574e-05 | 0.00041856 | 0.00018901 | 6.6598e-05 | 1.6323e-05 | 1.1592e-05 | 1.0213e-05 | 9.4386e-06 | 5.3228e-06 | 2.1986e-06 | 1.0473e-06 | 1.1605e-06 | 1.2789e-06 | 9.702e-07 | 5.0101e-07 | 2.253e-07 | 1.8945e-07 | 2.2782e-07 | 2.0408e-07 | 1.2154e-07 | 5.5635e-08 | 3.9912e-08
3.25 | -0.45 | 2.4059e-05 | 0.00014624 | 0.00019107 | 0.00035833 | 0.0014484 | 0.016783 | 0.02871 | 0.26417 | 0.30973 | 0.069287 | 0.008931 | 0.0056976 | 0.00013143 | 0.00049643 | 0.00015698 | 5.4735e-05 | 1.8558e-05 | 1.4772e-05 | 1.1072e-05 | 8.821e-06 | 4.6712e-06 | 2.0227e-06 | 1.2959e-06 | 1.3768e-06 | 1.2723e-06 | 8.6497e-07 | 4.4448e-07 | 2.4319e-07 | 2.3253e-07 | 2.4028e-07 | 1.8751e-07 | 1.0603e-07 | 5.7387e-08 | 4.871e-08
3.25 | -0.4 | 3.2407e-05 | 0.00012537 | 0.00010929 | 0.0004984 | 0.00079577 | 0.01653 | 0.016705 | 0.25852 | 0.32163 | 0.082881 | 0.0050234 | 0.0065826 | 0.00018676 | 0.00054992 | 0.0001218 | 4.9092e-05 | 2.1611e-05 | 1.675e-05 | 1.1254e-05 | 7.7555e-06 | 4.1286e-06 | 2.1163e-06 | 1.6074e-06 | 1.4678e-06 | 1.1699e-06 | 7.3843e-07 | 4.0892e-07 | 2.8593e-07 | 2.6283e-07 | 2.3212e-07 | 1.6314e-07 | 9.5721e-08 | 6.1673e-08 | 5.5957e-08
3.25 | -0.35 | 3.5546e-05 | 9.3353e-05 | 5.3577e-05 | 0.00065134 | 0.00040362 | 0.01502 | 0.010487 | 0.24653 | 0.33578 | 0.09447 | 0.001977 | 0.0072985 | 0.00024314 | 0.00058023 | 9.2619e-05 | 4.9649e-05 | 2.447e-05 | 1.7326e-05 | 1.0668e-05 | 6.5538e-06 | 3.75e-06 | 2.377e-06 | 1.8301e-06 | 1.443e-06 | 1.0175e-06 | 6.413e-07 | 4.2376e-07 | 3.2466e-07 | 2.7388e-07 | 2.0987e-07 | 1.4056e-07 | 9.0978e-08 | 6.9316e-08 | 5.9059e-08
3.25 | -0.3 | 3.2317e-05 | 5.9168e-05 | 2.9192e-05 | 0.00079363 | 0.00019397 | 0.01267 | 0.0088322 | 0.22957 | 0.35204 | 0.10338 | 0.00030329 | 0.0077213 | 0.00028427 | 0.00059502 | 7.5908e-05 | 5.4074e-05 | 2.6365e-05 | 1.6685e-05 | 9.3648e-06 | 5.5897e-06 | 3.7193e-06 | 2.685e-06 | 1.9209e-06 | 1.2943e-06 | 8.4273e-07 | 5.9362e-07 | 4.5624e-07 | 3.6137e-07 | 2.6086e-07 | 1.7616e-07 | 1.2196e-07 | 9.5182e-08 | 7.7146e-08 | 5.8311e-08
3.25 | -0.25 | 2.4312e-05 | 3.1601e-05 | 3.4081e-05 | 0.00090528 | 9.6896e-05 | 0.0099836 | 0.010195 | 0.20952 | 0.36965 | 0.10946 | 0.00029619 | 0.0077585 | 0.0002994 | 0.00060541 | 7.3864e-05 | 5.9539e-05 | 2.6754e-05 | 1.4934e-05 | 7.6505e-06 | 5.0987e-06 | 4.0723e-06 | 2.9995e-06 | 1.8758e-06 | 1.0572e-06 | 6.9588e-07 | 5.8657e-07 | 5.0815e-07 | 3.6693e-07 | 2.2682e-07 | 1.4157e-07 | 1.1342e-07 | 1.0175e-07 | 8.0713e-08 | 5.2785e-08
3.25 | -0.2 | 1.455e-05 | 1.6515e-05 | 5.9849e-05 | 0.00097359 | 6.0134e-05 | 0.0074392 | 0.012967 | 0.18845 | 0.38733 | 0.11315 | 0.0019602 | 0.0073774 | 0.0002857 | 0.00062264 | 8.4729e-05 | 6.3925e-05 | 2.5309e-05 | 1.2024e-05 | 6.0126e-06 | 5.1332e-06 | 4.5589e-06 | 3.128e-06 | 1.6072e-06 | 7.7918e-07 | 6.0305e-07 | 6.3409e-07 | 5.4696e-07 | 3.4768e-07 | 1.7489e-07 | 1.1103e-07 | 1.133e-07 | 1.108e-07 | 7.9157e-08 | 4.2358e-08
3.25 | -0.15 | 6.089e-06 | 1.5229e-05 | 9.4482e-05 | 0.00099461 | 5.1787e-05 | 0.0054148 | 0.015726 | 0.16837 | 0.40349 | 0.11541 | 0.0049888 | 0.0066273 | 0.00024842 | 0.0006551 | 0.00010393 | 6.6043e-05 | 2.1987e-05 | 8.2581e-06 | 4.9677e-06 | 5.5788e-06 | 4.8967e-06 | 2.9385e-06 | 1.206e-06 | 5.2718e-07 | 5.8001e-07 | 6.9201e-07 | 5.543e-07 | 2.9072e-07 | 1.1989e-07 | 9.3166e-08 | 1.2156e-07 | 1.1617e-07 | 7.1316e-08 | 3.0476e-08
3.25 | -0.1 | 1.2985e-06 | 2.4517e-05 | 0.00012611 | 0.00097303 | 5.7498e-05 | 0.0041369 | 0.017415 | 0.1509 | 0.41652 | 0.11757 | 0.0088034 | 0.005647 | 0.0001982 | 0.00070624 | 0.00012555 | 6.5236e-05 | 1.7048e-05 | 4.5645e-06 | 4.8709e-06 | 6.1929e-06 | 5.0669e-06 | 2.5602e-06 | 7.7102e-07 | 3.6697e-07 | 6.3696e-07 | 7.5464e-07 | 5.2868e-07 | 2.1704e-07 | 7.0385e-08 | 8.9156e-08 | 1.3268e-07 | 1.1378e-07 | 5.6693e-08 | 1.8664e-08
3.25 | -0.05 | 1.2097e-06 | 3.852e-05 | 0.00014634 | 0.0009198 | 7.4448e-05 | 0.0036645 | 0.017452 | 0.13709 | 0.42497 | 0.12108 | 0.012652 | 0.0046521 | 0.00014699 | 0.00077348 | 0.00014339 | 6.0699e-05 | 1.1027e-05 | 2.0871e-06 | 5.7361e-06 | 6.7298e-06 | 4.9634e-06 | 1.993e-06 | 3.5644e-07 | 3.1553e-07 | 7.2924e-07 | 7.7726e-07 | 4.4735e-07 | 1.3023e-07 | 3.8684e-08 | 9.8669e-08 | 1.4147e-07 | 1.0485e-07 | 3.9326e-08 | 9.2085e-09
3.25 | 0 | 5.1013e-06 | 5.1635e-05 | 0.00015173 | 0.00084868 | 0.00010422 | 0.0039044 | 0.01575 | 0.12727 | 0.4279 | 0.12727 | 0.01575 | 0.0039044 | 0.00010422 | 0.00084868 | 0.00015173 | 5.1635e-05 | 5.1013e-06 | 1.6732e-06 | 7.1706e-06 | 7.0396e-06 | 4.392e-06 | 1.2661e-06 | 9.0198e-08 | 3.8059e-07 | 8.2967e-07 | 7.5176e-07 | 3.4958e-07 | 5.8917e-08 | 3.0604e-08 | 1.161e-07 | 1.4394e-07 | 8.7196e-08 | 2.2875e-08 | 4.6117e-09
3.25 | 0.05 | 1.1027e-05 | 6.0699e-05 | 0.00014339 | 0.00077348 | 0.00014699 | 0.0046521 | 0.012652 | 0.12108 | 0.42497 | 0.13709 | 0.017452 | 0.0036645 | 7.4448e-05 | 0.0009198 | 0.00014634 | 3.852e-05 | 1.2097e-06 | 3.4178e-06 | 8.5761e-06 | 7.0439e-06 | 3.547e-06 | 6.4909e-07 | 1.9489e-08 | 5.4668e-07 | 9.0628e-07 | 6.7503e-07 | 2.3352e-07 | 1.1833e-08 | 4.3422e-08 | 1.3411e-07 | 1.355e-07 | 6.4925e-08 | 8.4707e-09 | 4.6396e-09
3.25 | 0.1 | 1.7048e-05 | 6.5236e-05 | 0.00012555 | 0.00070624 | 0.0001982 | 0.005647 | 0.0088034 | 0.11757 | 0.41652 | 0.1509 | 0.017415 | 0.0041369 | 5.7498e-05 | 0.00097303 | 0.00012611 | 2.4517e-05 | 1.2985e-06 | 6.4176e-06 | 9.5111e-06 | 6.6711e-06 | 2.7048e-06 | 3.0486e-07 | 1.5612e-07 | 7.4163e-07 | 9.057e-07 | 5.4851e-07 | 1.4456e-07 | 1.911e-09 | 7.4197e-08 | 1.4573e-07 | 1.1884e-07 | 4.3931e-08 | 1.8601e-09 | 9.0612e-09
3.25 | 0.15 | 2.1987e-05 | 6.6043e-05 | 0.00010393 | 0.0006551 | 0.00024842 | 0.0066273 | 0.0049888 | 0.11541 | 0.40349 | 0.16837 | 0.015726 | 0.0054148 | 5.1787e-05 | 0.00099461 | 9.4482e-05 | 1.5229e-05 | 6.089e-06 | 9.2282e-06 | 9.7777e-06 | 5.8498e-06 | 1.9328e-06 | 2.6768e-07 | 4.3033e-07 | 8.917e-07 | 8.4145e-07 | 4.2272e-07 | 8.5944e-08 | 2.7648e-08 | 1.0602e-07 | 1.4419e-07 | 9.4861e-08 | 2.7051e-08 | 2.6785e-09 | 1.5693e-08
3.25 | 0.2 | 2.5309e-05 | 6.3925e-05 | 8.4729e-05 | 0.00062264 | 0.0002857 | 0.0073774 | 0.0019602 | 0.11315 | 0.38733 | 0.18845 | 0.012967 | 0.0074392 | 6.0134e-05 | 0.00097359 | 5.9849e-05 | 1.6515e-05 | 1.455e-05 | 1.0864e-05 | 9.289e-06 | 4.7371e-06 | 1.5067e-06 | 5.5237e-07 | 7.5799e-07 | 9.559e-07 | 7.1373e-07 | 3.1276e-07 | 8.8031e-08 | 7.5944e-08 | 1.3388e-07 | 1.3053e-07 | 7.1252e-08 | 2.025e-08 | 1.0029e-08 | 2.1703e-08
3.25 | 0.25 | 2.6754e-05 | 5.9539e-05 | 7.3864e-05 | 0.00060541 | 0.0002994 | 0.0077585 | 0.00029619 | 0.10946 | 0.36965 | 0.20952 | 0.010195 | 0.0099836 | 9.6896e-05 | 0.00090528 | 3.4081e-05 | 3.1601e-05 | 2.4312e-05 | 1.1145e-05 | 8.0611e-06 | 3.8069e-06 | 1.6674e-06 | 1.0563e-06 | 1.0519e-06 | 8.9946e-07 | 5.6483e-07 | 2.6625e-07 | 1.371e-07 | 1.372e-07 | 1.4084e-07 | 1.0584e-07 | 5.4414e-08 | 2.4507e-08 | 2.1175e-08 | 2.5508e-08
3.25 | 0.3 | 2.6365e-05 | 5.4074e-05 | 7.5908e-05 | 0.00059502 | 0.00028427 | 0.0077213 | 0.00030329 | 0.10338 | 0.35204 | 0.22957 | 0.0088322 | 0.01267 | 0.00019397 | 0.00079363 | 2.9192e-05 | 5.9168e-05 | 3.2317e-05 | 1.0242e-05 | 6.4314e-06 | 3.5235e-06 | 2.2802e-06 | 1.6608e-06 | 1.181e-06 | 7.547e-07 | 4.4605e-07 | 2.886e-07 | 2.3114e-07 | 1.8452e-07 | 1.3183e-07 | 7.9089e-08 | 4.8431e-08 | 3.8149e-08 | 3.3933e-08 | 2.561e-08
3.25 | 0.35 | 2.447e-05 | 4.9649e-05 | 9.2619e-05 | 0.00058023 | 0.00024314 | 0.0072985 | 0.001977 | 0.09447 | 0.33578 | 0.24653 | 0.010487 | 0.01502 | 0.00040362 | 0.00065134 | 5.3577e-05 | 9.3353e-05 | 3.5546e-05 | 8.3802e-06 | 5.1308e-06 | 4.0226e-06 | 3.2608e-06 | 2.1893e-06 | 1.1486e-06 | 5.5829e-07 | 3.9906e-07 | 3.9953e-07 | 3.3739e-07 | 2.1455e-07 | 1.0247e-07 | 5.9397e-08 | 5.9814e-08 | 5.9926e-08 | 4.2985e-08 | 2.1532e-08
3.25 | 0.4 | 2.1611e-05 | 4.9092e-05 | 0.0001218 | 0.00054992 | 0.00018676 | 0.0065826 | 0.0050234 | 0.082881 | 0.32163 | 0.25852 | 0.016705 | 0.01653 | 0.00079577 | 0.0004984 | 0.00010929 | 0.00012537 | 3.2407e-05 | 6.0273e-06 | 4.9854e-06 | 5.1919e-06 | 4.5439e-06 | 2.4619e-06 | 9.752e-07 | 3.8923e-07 | 4.7896e-07 | 5.7292e-07 | 4.4266e-07 | 2.0636e-07 | 6.8191e-08 | 5.6245e-08 | 8.7431e-08 | 8.4716e-08 | 4.7e-08 | 1.5018e-08
3.25 | 0.45 | 1.8558e-05 | 5.4735e-05 | 0.00015698 | 0.00049643 | 0.00013143 | 0.0056976 | 0.008931 | 0.069287 | 0.30973 | 0.26417 | 0.02871 | 0.016783 | 0.0014484 | 0.00035833 | 0.00019107 | 0.00014624 | 2.4059e-05 | 3.9705e-06 | 6.499e-06 | 6.9761e-06 | 5.817e-06 | 2.526e-06 | 6.5499e-07 | 3.3428e-07 | 6.8313e-07 | 7.8984e-07 | 5.0449e-07 | 1.7287e-07 | 3.8849e-08 | 7.7569e-08 | 1.2756e-07 | 1.0571e-07 | 4.4763e-08 | 8.0433e-09
3.25 | 0.5 | 1.6323e-05 | 6.6598e-05 | 0.00018901 | 0.00041856 | 9.4574e-05 | 0.0047701 | 0.013074 | 0.054781 | 0.29959 | 0.26284 | 0.04715 | 0.015565 | 0.0024312 | 0.00025292 | 0.0002878 | 0.00014987 | 1.3944e-05 | 3.1636e-06 | 9.8034e-06 | 9.4445e-06 | 6.7699e-06 | 2.3479e-06 | 3.1898e-07 | 4.4394e-07 | 1.0204e-06 | 9.9981e-07 | 5.2537e-07 | 1.1321e-07 | 2.8821e-08 | 1.2376e-07 | 1.7623e-07 | 1.1979e-07 | 3.5383e-08 | 3.2211e-09
3.25 | 0.55 | 1.5943e-05 | 8.1517e-05 | 0.00020892 | 0.00032267 | 8.973e-05 | 0.003907 | 0.016825 | 0.040672 | 0.29023 | 0.25467 | 0.071912 | 0.012972 | 0.0037829 | 0.00019683 | 0.00038517 | 0.00013494 | 5.5527e-06 | 4.5393e-06 | 1.4601e-05 | 1.2281e-05 | 7.0707e-06 | 1.7615e-06 | 1.1971e-07 | 7.7868e-07 | 1.409e-06 | 1.149e-06 | 4.692e-07 | 5.4434e-08 | 5.0985e-08 | 1.9166e-07 | 2.187e-07 | 1.2066e-07 | 2.3121e-08 | 3.424e-09
3.25 | 0.6 | 1.8044e-05 | 9.4586e-05 | 0.0002109 | 0.00022132 | 0.00012284 | 0.0031803 | 0.019655 | 0.028258 | 0.28034 | 0.2406 | 0.10203 | 0.0094923 | 0.005489 | 0.0001928 | 0.00046874 | 0.00010511 | 8.0568e-07 | 8.8052e-06 | 2.0175e-05 | 1.473e-05 | 6.5391e-06 | 9.836e-07 | 1.6681e-07 | 1.3077e-06 | 1.8127e-06 | 1.2209e-06 | 3.7532e-07 | 9.1817e-09 | 1.1037e-07 | 2.732e-07 | 2.5183e-07 | 1.0852e-07 | 1.013e-08 | 1.0862e-08
3.25 | 0.65 | 2.2623e-05 | 0.00010177 | 0.00019378 | 0.00012978 | 0.00019071 | 0.0026234 | 0.021207 | 0.01862 | 0.26857 | 0.22224 | 0.13573 | 0.0060261 | 0.0074647 | 0.00023043 | 0.00052678 | 6.7809e-05 | 3.8459e-07 | 1.617e-05 | 2.5741e-05 | 1.6163e-05 | 5.4161e-06 | 3.501e-07 | 5.3257e-07 | 1.97e-06 | 2.1483e-06 | 1.1606e-06 | 2.3979e-07 | 5.5051e-09 | 2.0959e-07 | 3.5488e-07 | 2.6372e-07 | 8.6512e-08 | 1.4687e-09 | 2.6567e-08
3.25 | 0.7 | 2.9131e-05 | 0.00010127 | 0.00016092 | 6.1628e-05 | 0.0002821 | 0.0022345 | 0.021331 | 0.012455 | 0.25377 | 0.20155 | 0.17056 | 0.0038383 | 0.0095503 | 0.00028929 | 0.00055244 | 3.224e-05 | 4.8683e-06 | 2.6094e-05 | 3.0625e-05 | 1.622e-05 | 3.9775e-06 | 2.4835e-08 | 1.2715e-06 | 2.7226e-06 | 2.3375e-06 | 1.0108e-06 | 1.1604e-07 | 5.8434e-08 | 3.3537e-07 | 4.2347e-07 | 2.5275e-07 | 5.6983e-08 | 2.0022e-09 | 4.9454e-08
3.25 | 0.75 | 3.6284e-05 | 9.3103e-05 | 0.00011905 | 2.5568e-05 | 0.00038073 | 0.0019867 | 0.020092 | 0.0099843 | 0.23522 | 0.18064 | 0.20365 | 0.004439 | 0.011524 | 0.00034482 | 0.00054513 | 7.4247e-06 | 1.5236e-05 | 3.734e-05 | 3.3939e-05 | 1.4654e-05 | 2.3766e-06 | 2.0493e-07 | 2.3233e-06 | 3.3714e-06 | 2.3317e-06 | 7.567e-07 | 3.2461e-08 | 1.7356e-07 | 4.7254e-07 | 4.6052e-07 | 2.1877e-07 | 3.0475e-08 | 1.4387e-08 | 7.6929e-08
3.25 | 0.8 | 4.1776e-05 | 7.8547e-05 | 7.6598e-05 | 2.3717e-05 | 0.0004691 | 0.0018387 | 0.017737 | 0.010937 | 0.21279 | 0.16138 | 0.23209 | 0.0093999 | 0.013137 | 0.00037533 | 0.00051074 | 5.1681e-07 | 3.2493e-05 | 4.8346e-05 | 3.4613e-05 | 1.1625e-05 | 1.005e-06 | 9.7243e-07 | 3.4702e-06 | 3.7906e-06 | 2.1066e-06 | 4.851e-07 | 2.5575e-08 | 3.3765e-07 | 5.9156e-07 | 4.6071e-07 | 1.6725e-07 | 1.2064e-08 | 3.9188e-08 | 1.0512e-07
3.25 | 0.85 | 4.3156e-05 | 6.0133e-05 | 4.1061e-05 | 5.1504e-05 | 0.0005324 | 0.0017461 | 0.014642 | 0.01461 | 0.18696 | 0.14521 | 0.25322 | 0.02013 | 0.01416 | 0.00036774 | 0.00046077 | 1.581e-05 | 5.6862e-05 | 5.7434e-05 | 3.1965e-05 | 7.8344e-06 | 3.5337e-07 | 2.292e-06 | 4.5724e-06 | 3.9301e-06 | 1.7145e-06 | 2.4398e-07 | 1.1432e-07 | 5.3593e-07 | 6.7486e-07 | 4.1725e-07 | 1.1025e-07 | 9.6019e-09 | 7.2378e-08 | 1.2755e-07
3.25 | 0.9 | 3.9517e-05 | 4.1185e-05 | 1.6777e-05 | 9.947e-05 | 0.00056138 | 0.0016703 | 0.011247 | 0.019995 | 0.15879 | 0.13291 | 0.26501 | 0.037644 | 0.014449 | 0.00032056 | 0.00041078 | 5.4407e-05 | 8.6495e-05 | 6.246e-05 | 2.6078e-05 | 4.2451e-06 | 6.7298e-07 | 3.9912e-06 | 5.42e-06 | 3.6832e-06 | 1.2018e-06 | 8.9674e-08 | 2.8954e-07 | 7.1372e-07 | 6.9701e-07 | 3.4021e-07 | 5.8166e-08 | 2.4702e-08 | 1.1134e-07 | 1.4114e-07
3.25 | 0.95 | 3.2056e-05 | 2.4568e-05 | 4.432e-06 | 0.00015607 | 0.00055327 | 0.0015836 | 0.0079757 | 0.025946 | 0.12979 | 0.12455 | 0.26632 | 0.062348 | 0.014007 | 0.00024448 | 0.00037903 | 0.00011349 | 0.00011617 | 6.1063e-05 | 1.8088e-05 | 1.7841e-06 | 1.9672e-06 | 5.627e-06 | 5.7557e-06 | 3.1e-06 | 6.911e-07 | 7.6619e-08 | 5.2695e-07 | 8.6478e-07 | 6.5807e-07 | 2.412e-07 | 2.4822e-08 | 5.8122e-08 | 1.4607e-07 | 1.4316e-07
3.25 | 1 | 2.3031e-05 | 1.1897e-05 | 2.4042e-06 | 0.00021006 | 0.00051164 | 0.0014702 | 0.005178 | 0.031361 | 0.10167 | 0.11951 | 0.25701 | 0.09389 | 0.013035 | 0.00016004 | 0.00038432 | 0.00018515 | 0.00013772 | 5.2223e-05 | 1.0068e-05 | 9.9536e-07 | 4.0461e-06 | 6.963e-06 | 5.5686e-06 | 2.2893e-06 | 2.9876e-07 | 2.0915e-07 | 7.8435e-07 | 9.2349e-07 | 5.5442e-07 | 1.4431e-07 | 1.6132e-08 | 1.0002e-07 | 1.7023e-07 | 1.2908e-07
3.25 | 1.05 | 1.4472e-05 | 3.8508e-06 | 8.4347e-06 | 0.00025163 | 0.00044542 | 0.0013258 | 0.0030879 | 0.035337 | 0.076112 | 0.11668 | 0.23801 | 0.13109 | 0.011974 | 9.2599e-05 | 0.00044168 | 0.00025641 | 0.00014313 | 3.7729e-05 | 4.0754e-06 | 1.909e-06 | 6.5334e-06 | 7.9201e-06 | 4.8916e-06 | 1.4229e-06 | 9.0776e-08 | 4.5145e-07 | 9.9169e-07 | 9.1313e-07 | 4.2006e-07 | 6.4619e-08 | 3.541e-08 | 1.4694e-07 | 1.8125e-07 | 1.0683e-07
3.25 | 1.1 | 7.6677e-06 | 6.3142e-07 | 2.0249e-05 | 0.000273 | 0.00036702 | 0.001155 | 0.0018051 | 0.037285 | 0.054532 | 0.11465 | 0.21113 | 0.172 | 0.011505 | 6.4863e-05 | 0.00055659 | 0.00031163 | 0.00012869 | 2.1678e-05 | 1.0242e-06 | 4.2675e-06 | 8.8934e-06 | 8.0683e-06 | 3.7817e-06 | 6.904e-07 | 1.0237e-07 | 7.6535e-07 | 1.1368e-06 | 7.9765e-07 | 2.6789e-07 | 1.8968e-08 | 7.5695e-08 | 1.8431e-07 | 1.7275e-07 | 7.8095e-08
3.25 | 1.15 | 3.2589e-06 | 1.8807e-06 | 3.5258e-05 | 0.00026945 | 0.00029027 | 0.00096868 | 0.0013001 | 0.036982 | 0.037871 | 0.11199 | 0.17891 | 0.214 | 0.012509 | 8.9347e-05 | 0.00072055 | 0.00033726 | 9.7677e-05 | 8.4923e-06 | 6.8508e-07 | 7.6464e-06 | 1.0521e-05 | 7.2428e-06 | 2.5231e-06 | 1.9171e-07 | 3.1614e-07 | 1.0699e-06 | 1.1546e-06 | 6.3805e-07 | 1.3588e-07 | 1.2199e-08 | 1.2943e-07 | 2.0745e-07 | 1.505e-07 | 4.7379e-08
3.25 | 1.2 | 1.4734e-06 | 6.5381e-06 | 5.0229e-05 | 0.00024087 | 0.00022798 | 0.0007797 | 0.0014386 | 0.034568 | 0.026502 | 0.10748 | 0.14424 | 0.2541 | 0.016001 | 0.0001641 | 0.00091054 | 0.00032632 | 5.9501e-05 | 1.295e-06 | 2.4993e-06 | 1.123e-05 | 1.0994e-05 | 5.8532e-06 | 1.3554e-06 | 1.1858e-08 | 6.7583e-07 | 1.2914e-06 | 1.07e-06 | 4.3032e-07 | 3.9783e-08 | 4.2438e-08 | 1.8097e-07 | 2.1087e-07 | 1.1628e-07 | 2.2248e-08
3.25 | 1.25 | 2.3478e-06 | 1.3146e-05 | 6.1395e-05 | 0.00019246 | 0.00018921 | 0.0005994 | 0.0020206 | 0.030486 | 0.020193 | 0.10036 | 0.11003 | 0.28919 | 0.023016 | 0.00027386 | 0.0010927 | 0.00028029 | 2.6304e-05 | 1.2966e-06 | 6.0022e-06 | 1.3865e-05 | 1.0314e-05 | 4.1763e-06 | 4.6822e-07 | 1.6774e-07 | 1.0876e-06 | 1.3992e-06 | 8.7545e-07 | 2.4005e-07 | 7.9016e-10 | 1.0184e-07 | 2.2131e-07 | 1.8918e-07 | 7.5636e-08 | 5.215e-09
3.25 | 1.3 | 5.5887e-06 | 2.0083e-05 | 6.5219e-05 | 0.0001342 | 0.00017716 | 0.00043616 | 0.002823 | 0.025382 | 0.018183 | 0.090394 | 0.078843 | 0.31639 | 0.034481 | 0.00039806 | 0.0012295 | 0.00020868 | 9.2323e-06 | 7.6568e-06 | 1.0594e-05 | 1.4742e-05 | 8.758e-06 | 2.3993e-06 | 6.3073e-08 | 6.0803e-07 | 1.4447e-06 | 1.3257e-06 | 6.1595e-07 | 8.829e-08 | 2.2011e-08 | 1.7182e-07 | 2.3602e-07 | 1.526e-07 | 3.9318e-08 | 7.9321e-11
3.25 | 1.35 | 1.02e-05 | 2.5605e-05 | 6.0186e-05 | 7.8826e-05 | 0.00018855 | 0.00029514 | 0.0036382 | 0.019988 | 0.019314 | 0.077947 | 0.052653 | 0.33337 | 0.051058 | 0.00052629 | 0.0012889 | 0.00012742 | 1.5508e-05 | 1.7886e-05 | 1.534e-05 | 1.3836e-05 | 6.5506e-06 | 9.7302e-07 | 1.8763e-07 | 1.2553e-06 | 1.6755e-06 | 1.1161e-06 | 3.5593e-07 | 1.8065e-08 | 9.5641e-08 | 2.3874e-07 | 2.2451e-07 | 1.0122e-07 | 1.2184e-08 | 7.35e-09
3.25 | 1.4 | 1.4745e-05 | 2.8178e-05 | 4.8274e-05 | 3.8074e-05 | 0.00021462 | 0.00017969 | 0.0043033 | 0.015005 | 0.022225 | 0.063869 | 0.032626 | 0.33866 | 0.072999 | 0.00067986 | 0.0012547 | 5.6322e-05 | 4.6625e-05 | 2.9077e-05 | 1.9045e-05 | 1.1434e-05 | 3.9345e-06 | 3.2517e-07 | 8.7845e-07 | 1.8979e-06 | 1.6919e-06 | 7.8259e-07 | 1.3991e-07 | 4.2226e-08 | 2.0856e-07 | 2.8094e-07 | 1.8346e-07 | 5.2596e-08 | 2.6078e-09 | 2.5764e-08
3.25 | 1.45 | 1.8009e-05 | 2.715e-05 | 3.4264e-05 | 1.9091e-05 | 0.00024394 | 9.2813e-05 | 0.0047151 | 0.010998 | 0.025566 | 0.049359 | 0.01908 | 0.33179 | 0.10003 | 0.00093545 | 0.0011323 | 1.6664e-05 | 9.8074e-05 | 3.9152e-05 | 2.0561e-05 | 7.938e-06 | 1.6365e-06 | 7.2506e-07 | 2.0601e-06 | 2.3591e-06 | 1.4751e-06 | 4.348e-07 | 4.62e-08 | 1.6563e-07 | 3.2752e-07 | 2.9048e-07 | 1.2746e-07 | 1.6535e-08 | 1.3404e-08 | 5.1034e-08
3.25 | 1.5 | 1.9312e-05 | 2.3098e-05 | 2.3121e-05 | 2.2722e-05 | 0.00026571 | 3.7639e-05 | 0.004833 | 0.00834 | 0.028185 | 0.035745 | 0.011538 | 0.31337 | 0.13127 | 0.0014463 | 0.0009516 | 2.8771e-05 | 0.00016058 | 4.7154e-05 | 1.9209e-05 | 4.1739e-06 | 6.0327e-07 | 2.1579e-06 | 3.355e-06 | 2.5953e-06 | 1.0885e-06 | 1.6004e-07 | 9.607e-08 | 3.5867e-07 | 4.3708e-07 | 2.6195e-07 | 6.6125e-08 | 3.7039e-09 | 4.3943e-08 | 7.7498e-08
3.25 | 1.55 | 1.8435e-05 | 1.7211e-05 | 1.7712e-05 | 4.4152e-05 | 0.00027247 | 1.6711e-05 | 0.0046707 | 0.0071814 | 0.029275 | 0.024268 | 0.0088971 | 0.285 | 0.16529 | 0.0024544 | 0.00076154 | 0.00010913 | 0.00022249 | 5.2587e-05 | 1.5094e-05 | 1.2668e-06 | 1.3507e-06 | 4.3042e-06 | 4.5137e-06 | 2.5413e-06 | 6.3548e-07 | 2.4747e-08 | 3.0988e-07 | 6.0079e-07 | 4.9929e-07 | 2.0605e-07 | 1.8913e-08 | 2.1236e-08 | 8.8338e-08 | 1.0145e-07
3.25 | 1.6 | 1.5721e-05 | 1.0753e-05 | 1.8685e-05 | 7.5052e-05 | 0.00026111 | 3.0672e-05 | 0.0042839 | 0.0074608 | 0.02845 | 0.015878 | 0.0096674 | 0.24908 | 0.20018 | 0.0042872 | 0.00062147 | 0.00026743 | 0.00027264 | 5.4872e-05 | 9.2928e-06 | 2.494e-07 | 4.0631e-06 | 6.972e-06 | 5.4483e-06 | 2.1888e-06 | 2.4094e-07 | 1.1461e-07 | 6.5532e-07 | 8.3258e-07 | 5.194e-07 | 1.3372e-07 | 4.1481e-11 | 7.0736e-08 | 1.4315e-07 | 1.1582e-07
3.25 | 1.65 | 1.1934e-05 | 5.16e-06 | 2.5416e-05 | 0.00010607 | 0.00023274 | 7.719e-05 | 0.0037547 | 0.0089343 | 0.025756 | 0.011101 | 0.012234 | 0.20856 | 0.23368 | 0.0073339 | 0.00059086 | 0.00050436 | 0.0003028 | 5.3614e-05 | 3.6996e-06 | 2.0055e-06 | 8.6867e-06 | 9.9906e-06 | 5.9183e-06 | 1.64e-06 | 3.1132e-08 | 4.602e-07 | 1.118e-06 | 1.0354e-06 | 4.806e-07 | 6.9796e-08 | 2.3074e-08 | 1.4695e-07 | 1.9528e-07 | 1.2153e-07
3.25 | 1.7 | 7.775e-06 | 2.1399e-06 | 3.6441e-05 | 0.00012927 | 0.00019225 | 0.00015036 | 0.0031772 | 0.011228 | 0.021624 | 0.0099697 | 0.01511 | 0.16655 | 0.26349 | 0.012003 | 0.00072019 | 0.00081069 | 0.00030892 | 4.9538e-05 | 6.5365e-07 | 7.187e-06 | 1.4578e-05 | 1.2746e-05 | 5.8338e-06 | 1.0833e-06 | 1.3549e-07 | 1.0488e-06 | 1.5799e-06 | 1.1549e-06 | 4.1263e-07 | 3.7311e-08 | 9.3722e-08 | 2.4442e-07 | 2.4128e-07 | 1.1756e-07
3.25 | 1.75 | 3.8518e-06 | 2.8619e-06 | 4.9481e-05 | 0.00014047 | 0.00014733 | 0.0002406 | 0.0026439 | 0.013905 | 0.016761 | 0.012041 | 0.017137 | 0.126 | 0.28738 | 0.018666 | 0.0010443 | 0.0011676 | 0.00029141 | 4.5401e-05 | 2.5303e-06 | 1.5873e-05 | 2.0778e-05 | 1.461e-05 | 5.3782e-06 | 7.497e-07 | 6.1141e-07 | 1.8087e-06 | 2.0442e-06 | 1.2099e-06 | 3.3773e-07 | 5.6913e-08 | 2.0916e-07 | 3.4568e-07 | 2.7393e-07 | 1.0713e-07
3.25 | 1.8 | 1.0183e-06 | 6.9689e-06 | 6.2103e-05 | 0.00014018 | 0.00010668 | 0.00033533 | 0.002234 | 0.016534 | 0.012011 | 0.016482 | 0.01761 | 0.089449 | 0.30355 | 0.027596 | 0.0015797 | 0.0015478 | 0.00025476 | 4.6097e-05 | 1.13e-05 | 2.7358e-05 | 2.6611e-05 | 1.5445e-05 | 4.718e-06 | 8.1992e-07 | 1.4794e-06 | 2.6856e-06 | 2.3929e-06 | 1.1816e-06 | 2.807e-07 | 1.3924e-07 | 3.5772e-07 | 4.4295e-07 | 2.8871e-07 | 9.6879e-08
3.25 | 1.85 | 1.0239e-07 | 1.2883e-05 | 7.256e-05 | 0.00013214 | 7.7428e-05 | 0.00042022 | 0.0020058 | 0.018753 | 0.0082056 | 0.022212 | 0.016324 | 0.058754 | 0.31071 | 0.038911 | 0.0023227 | 0.0019179 | 0.00020773 | 5.7772e-05 | 2.7744e-05 | 4.0091e-05 | 3.1601e-05 | 1.5407e-05 | 4.1276e-06 | 1.3706e-06 | 2.6456e-06 | 3.5042e-06 | 2.6127e-06 | 1.1161e-06 | 2.8567e-07 | 2.8516e-07 | 5.2304e-07 | 5.2297e-07 | 2.9392e-07 | 9.0435e-08
3.25 | 1.9 | 1.1179e-06 | 1.9064e-05 | 7.9879e-05 | 0.00012074 | 6.3555e-05 | 0.00048162 | 0.0019911 | 0.020311 | 0.0060284 | 0.028082 | 0.013523 | 0.034985 | 0.30829 | 0.052515 | 0.0032513 | 0.0022459 | 0.00016378 | 8.5606e-05 | 5.0492e-05 | 5.2106e-05 | 3.5283e-05 | 1.4839e-05 | 4.0202e-06 | 2.4159e-06 | 3.9488e-06 | 4.1957e-06 | 2.7419e-06 | 1.0598e-06 | 3.5848e-07 | 4.8199e-07 | 6.8407e-07 | 5.7653e-07 | 2.8548e-07 | 9.599e-08
3.25 | 1.95 | 3.3464e-06 | 2.4764e-05 | 8.3468e-05 | 0.00010922 | 6.5966e-05 | 0.00050984 | 0.0021935 | 0.021091 | 0.0059243 | 0.03305 | 0.0097932 | 0.018389 | 0.29649 | 0.068077 | 0.0043304 | 0.0025115 | 0.00013968 | 0.00013068 | 7.6105e-05 | 6.2093e-05 | 3.7443e-05 | 1.436e-05 | 4.659e-06 | 3.9402e-06 | 5.276e-06 | 4.7715e-06 | 2.7311e-06 | 1.0358e-06 | 5.1914e-07 | 7.0942e-07 | 8.3148e-07 | 6.1038e-07 | 2.8425e-07 | 1.1528e-07
3.25 | 2 | 6.1404e-06 | 2.9758e-05 | 8.3137e-05 | 9.9393e-05 | 8.3432e-05 | 0.00050115 | 0.0025883 | 0.021101 | 0.0080554 | 0.03632 | 0.005898 | 0.0084698 | 0.27625 | 0.085014 | 0.0055221 | 0.0027179 | 0.00015153 | 0.0001878 | 0.00010067 | 7.0146e-05 | 3.8519e-05 | 1.4583e-05 | 6.0242e-06 | 5.7712e-06 | 6.5051e-06 | 5.1566e-06 | 2.7455e-06 | 1.1114e-06 | 7.4876e-07 | 9.4747e-07 | 9.4792e-07 | 6.2914e-07 | 2.8619e-07 | 1.4952e-07
3.25 | 2.05 | 9.0013e-06 | 3.3802e-05 | 7.9609e-05 | 9.2077e-05 | 0.00011301 | 0.00045785 | 0.0031284 | 0.020463 | 0.012308 | 0.037436 | 0.0026109 | 0.0041521 | 0.24914 | 0.10252 | 0.0067989 | 0.0028964 | 0.00020985 | 0.00024656 | 0.00012153 | 7.7248e-05 | 3.9445e-05 | 1.5697e-05 | 7.9459e-06 | 7.6874e-06 | 7.554e-06 | 5.4022e-06 | 2.7747e-06 | 1.2739e-06 | 1.028e-06 | 1.1699e-06 | 1.0402e-06 | 6.4313e-07 | 3.0731e-07 | 1.9782e-07
3.25 | 2.1 | 1.148e-05 | 3.6323e-05 | 7.4522e-05 | 8.7431e-05 | 0.00014964 | 0.00038684 | 0.0037526 | 0.019373 | 0.018338 | 0.036316 | 0.00056442 | 0.0039941 | 0.21719 | 0.11959 | 0.0081544 | 0.0031017 | 0.00031686 | 0.00029551 | 0.00013779 | 8.4181e-05 | 4.1154e-05 | 1.7539e-05 | 1.0324e-05 | 9.5624e-06 | 8.3767e-06 | 5.5762e-06 | 2.8522e-06 | 1.5285e-06 | 1.3374e-06 | 1.3623e-06 | 1.0964e-06 | 6.543e-07 | 3.4027e-07 | 2.5314e-07
3.25 | 2.15 | 1.3448e-05 | 3.6448e-05 | 6.9533e-05 | 8.5349e-05 | 0.00018601 | 0.00029834 | 0.0043947 | 0.018065 | 0.025649 | 0.033219 | 0.00013868 | 0.0064223 | 0.18272 | 0.13515 | 0.0096095 | 0.0033991 | 0.0004667 | 0.00032603 | 0.00014962 | 9.1045e-05 | 4.4165e-05 | 2.0079e-05 | 1.302e-05 | 1.1189e-05 | 8.9177e-06 | 5.6879e-06 | 3.0671e-06 | 1.8625e-06 | 1.6219e-06 | 1.507e-06 | 1.1361e-06 | 6.7694e-07 | 3.9092e-07 | 3.1343e-07
3.25 | 2.2 | 1.478e-05 | 3.4064e-05 | 6.5952e-05 | 8.6106e-05 | 0.00021333 | 0.00020475 | 0.0049923 | 0.01677 | 0.033678 | 0.028678 | 0.0014075 | 0.0099514 | 0.14801 | 0.14809 | 0.011212 | 0.0038483 | 0.00064685 | 0.00033382 | 0.00015782 | 9.783e-05 | 4.8313e-05 | 2.338e-05 | 1.5614e-05 | 1.2429e-05 | 9.2777e-06 | 5.8425e-06 | 3.3256e-06 | 2.1976e-06 | 1.8779e-06 | 1.6066e-06 | 1.1572e-06 | 7.0818e-07 | 4.4935e-07 | 3.6705e-07
3.25 | 2.25 | 1.5129e-05 | 3.0888e-05 | 6.4716e-05 | 8.9893e-05 | 0.00022361 | 0.00011962 | 0.0054913 | 0.015681 | 0.041873 | 0.023383 | 0.0041456 | 0.013359 | 0.11518 | 0.15745 | 0.013028 | 0.0044872 | 0.00083996 | 0.00031906 | 0.00016415 | 0.0001048 | 5.2822e-05 | 2.7071e-05 | 1.7699e-05 | 1.3337e-05 | 9.527e-06 | 6.0602e-06 | 3.6845e-06 | 2.542e-06 | 2.052e-06 | 1.6578e-06 | 1.1805e-06 | 7.5638e-07 | 5.1083e-07 | 4.1166e-07
3.25 | 2.3 | 1.4562e-05 | 2.9264e-05 | 6.5743e-05 | 9.5681e-05 | 0.00021281 | 5.5823e-05 | 0.0058469 | 0.014938 | 0.049767 | 0.018067 | 0.0078886 | 0.015798 | 0.085912 | 0.16249 | 0.015122 | 0.0053207 | 0.0010261 | 0.00028623 | 0.00017108 | 0.00011201 | 5.6894e-05 | 3.0363e-05 | 1.9089e-05 | 1.3832e-05 | 9.6595e-06 | 6.338e-06 | 4.0806e-06 | 2.8023e-06 | 2.1609e-06 | 1.6796e-06 | 1.2071e-06 | 8.115e-07 | 5.6559e-07 | 4.4091e-07
3.25 | 2.35 | 1.3752e-05 | 2.9909e-05 | 6.7657e-05 | 0.00010121 | 0.00018286 | 2.2512e-05 | 0.006025 | 0.014613 | 0.057013 | 0.013389 | 0.01203 | 0.016831 | 0.061369 | 0.16281 | 0.017542 | 0.0063193 | 0.0011847 | 0.0002433 | 0.00018122 | 0.00011936 | 6.0506e-05 | 3.2702e-05 | 1.9607e-05 | 1.3856e-05 | 9.8768e-06 | 6.7799e-06 | 4.396e-06 | 2.9694e-06 | 2.1862e-06 | 1.6859e-06 | 1.2556e-06 | 8.7772e-07 | 6.0478e-07 | 4.5271e-07
3.25 | 2.4 | 1.3097e-05 | 3.1711e-05 | 6.8952e-05 | 0.00010435 | 0.00014105 | 2.2364e-05 | 0.0060054 | 0.014731 | 0.063389 | 0.009849 | 0.015934 | 0.016407 | 0.042118 | 0.15837 | 0.020295 | 0.0074263 | 0.0012965 | 0.00020045 | 0.00019624 | 0.00012708 | 6.427e-05 | 3.4087e-05 | 1.9348e-05 | 1.3701e-05 | 1.0287e-05 | 7.2877e-06 | 4.7109e-06 | 3.0363e-06 | 2.1608e-06 | 1.7028e-06 | 1.3131e-06 | 9.3099e-07 | 6.3426e-07 | 4.5278e-07
3.25 | 2.45 | 1.2514e-05 | 3.3575e-05 | 6.9432e-05 | 0.00010412 | 9.7188e-05 | 5.1222e-05 | 0.0057853 | 0.015273 | 0.068795 | 0.0077379 | 0.01904 | 0.01477 | 0.028161 | 0.14955 | 0.023338 | 0.0085673 | 0.0013462 | 0.00016849 | 0.00021582 | 0.00013554 | 6.817e-05 | 3.4472e-05 | 1.8814e-05 | 1.3718e-05 | 1.0807e-05 | 7.7166e-06 | 4.8657e-06 | 2.9646e-06 | 2.1133e-06 | 1.7304e-06 | 1.3839e-06 | 9.7834e-07 | 6.3278e-07 | 4.4003e-07
3.25 | 2.5 | 1.2222e-05 | 3.5202e-05 | 6.9674e-05 | 0.00010012 | 6.0115e-05 | 0.00010046 | 0.0053788 | 0.016184 | 0.073234 | 0.0071259 | 0.020942 | 0.012354 | 0.019021 | 0.13703 | 0.026566 | 0.0096615 | 0.0013248 | 0.00015734 | 0.00023716 | 0.00014455 | 7.0875e-05 | 3.343e-05 | 1.8261e-05 | 1.3959e-05 | 1.1401e-05 | 8.0802e-06 | 4.8355e-06 | 2.8496e-06 | 2.0533e-06 | 1.7792e-06 | 1.4452e-06 | 9.9205e-07 | 6.1791e-07 | 4.2325e-07
3.25 | 2.55 | 1.2588e-05 | 3.6544e-05 | 6.9563e-05 | 9.2093e-05 | 3.5831e-05 | 0.00016032 | 0.0048144 | 0.017375 | 0.076809 | 0.0078797 | 0.021437 | 0.0096626 | 0.013888 | 0.12176 | 0.029807 | 0.010634 | 0.0012327 | 0.00017446 | 0.00025593 | 0.00015309 | 7.0753e-05 | 3.085e-05 | 1.7483e-05 | 1.4293e-05 | 1.1959e-05 | 8.236e-06 | 4.6729e-06 | 2.6342e-06 | 2.0095e-06 | 1.8338e-06 | 1.4932e-06 | 9.8699e-07 | 5.7923e-07 | 4.0276e-07
3.25 | 2.6 | 1.3359e-05 | 3.7891e-05 | 6.8011e-05 | 8.0319e-05 | 2.6692e-05 | 0.00022186 | 0.004132 | 0.018732 | 0.079694 | 0.0097011 | 0.020535 | 0.0071652 | 0.011765 | 0.10482 | 0.032851 | 0.011424 | 0.0010814 | 0.00022318 | 0.0002682 | 0.00015984 | 6.7361e-05 | 2.7415e-05 | 1.6478e-05 | 1.4707e-05 | 1.2379e-05 | 8.1471e-06 | 4.3334e-06 | 2.4102e-06 | 1.981e-06 | 1.8973e-06 | 1.5151e-06 | 9.4476e-07 | 5.3374e-07 | 3.8371e-07
3.25 | 2.65 | 1.4086e-05 | 3.954e-05 | 6.3774e-05 | 6.5883e-05 | 3.123e-05 | 0.00027732 | 0.0033808 | 0.020125 | 0.082104 | 0.012185 | 0.018439 | 0.0052225 | 0.011613 | 0.087323 | 0.035476 | 0.011992 | 0.00089286 | 0.00030131 | 0.00027173 | 0.00016333 | 6.1439e-05 | 2.4041e-05 | 1.5699e-05 | 1.5271e-05 | 1.2677e-05 | 7.9134e-06 | 3.9293e-06 | 2.2081e-06 | 1.9891e-06 | 1.9536e-06 | 1.5078e-06 | 8.8778e-07 | 4.7957e-07 | 3.7014e-07
3.25 | 2.7 | 1.4889e-05 | 4.057e-05 | 5.6565e-05 | 5.0545e-05 | 4.4808e-05 | 0.00032007 | 0.0026158 | 0.021426 | 0.084264 | 0.01489 | 0.015499 | 0.0040406 | 0.012473 | 0.070268 | 0.037479 | 0.012318 | 0.00069846 | 0.00040092 | 0.0002658 | 0.00016206 | 5.4001e-05 | 2.1197e-05 | 1.5457e-05 | 1.5944e-05 | 1.2728e-05 | 7.4294e-06 | 3.4456e-06 | 1.9966e-06 | 2.0077e-06 | 1.9863e-06 | 1.4627e-06 | 8.0013e-07 | 4.2602e-07 | 3.5835e-07
3.25 | 2.75 | 1.594e-05 | 3.9171e-05 | 4.7437e-05 | 3.6259e-05 | 6.1033e-05 | 0.00034534 | 0.0018957 | 0.022517 | 0.086371 | 0.017405 | 0.012143 | 0.0036589 | 0.013559 | 0.054493 | 0.038702 | 0.0124 | 0.00053405 | 0.00050997 | 0.00025077 | 0.00015535 | 4.6083e-05 | 1.8884e-05 | 1.5736e-05 | 1.6632e-05 | 1.2411e-05 | 6.7522e-06 | 2.9338e-06 | 1.8771e-06 | 2.055e-06 | 2.002e-06 | 1.3897e-06 | 7.1349e-07 | 3.7915e-07 | 3.5604e-07
3.25 | 2.8 | 1.689e-05 | 3.5084e-05 | 3.8151e-05 | 2.4553e-05 | 7.3663e-05 | 0.00035212 | 0.0012757 | 0.023304 | 0.088567 | 0.019404 | 0.0088041 | 0.003969 | 0.014309 | 0.04061 | 0.039051 | 0.012252 | 0.00043236 | 0.00061544 | 0.00022807 | 0.000144 | 3.8762e-05 | 1.7051e-05 | 1.6448e-05 | 1.7114e-05 | 1.1854e-05 | 6.0341e-06 | 2.5142e-06 | 1.7853e-06 | 2.0949e-06 | 1.9684e-06 | 1.2858e-06 | 6.1314e-07 | 3.3646e-07 | 3.5203e-07
3.25 | 2.85 | 1.7224e-05 | 3.0164e-05 | 3.009e-05 | 1.6009e-05 | 7.8596e-05 | 0.00034379 | 0.00079761 | 0.023717 | 0.090931 | 0.020685 | 0.0058566 | 0.0047576 | 0.014403 | 0.028985 | 0.038499 | 0.011901 | 0.00041301 | 0.00070612 | 0.00020015 | 0.00012975 | 3.279e-05 | 1.5798e-05 | 1.7339e-05 | 1.7042e-05 | 1.1173e-05 | 5.2499e-06 | 2.1387e-06 | 1.744e-06 | 2.1188e-06 | 1.9111e-06 | 1.1627e-06 | 5.2541e-07 | 3.121e-07 | 3.5557e-07
3.25 | 2.9 | 1.6715e-05 | 2.5988e-05 | 2.3696e-05 | 1.0269e-05 | 7.5266e-05 | 0.00032639 | 0.00048008 | 0.023718 | 0.093477 | 0.021178 | 0.0035662 | 0.0057621 | 0.013743 | 0.019741 | 0.037088 | 0.011391 | 0.00047489 | 0.00077452 | 0.00017018 | 0.00011429 | 2.8212e-05 | 1.5115e-05 | 1.787e-05 | 1.6423e-05 | 1.0341e-05 | 4.4752e-06 | 1.8172e-06 | 1.7465e-06 | 2.1195e-06 | 1.8042e-06 | 1.0277e-06 | 4.3654e-07 | 2.8561e-07 | 3.5069e-07
3.25 | 2.95 | 1.5472e-05 | 2.2659e-05 | 1.8802e-05 | 6.6209e-06 | 6.6257e-05 | 0.00030532 | 0.00031764 | 0.023299 | 0.096156 | 0.020935 | 0.0020681 | 0.0067249 | 0.012408 | 0.012788 | 0.034928 | 0.010774 | 0.00059514 | 0.00081752 | 0.00014126 | 9.8861e-05 | 2.4534e-05 | 1.4732e-05 | 1.7701e-05 | 1.5628e-05 | 9.3637e-06 | 3.7776e-06 | 1.5753e-06 | 1.7014e-06 | 2.0629e-06 | 1.6771e-06 | 8.9179e-07 | 3.6612e-07 | 2.6906e-07 | 3.4417e-07
3.25 | 3 | 1.3943e-05 | 1.9847e-05 | 1.5009e-05 | 4.3916e-06 | 5.5445e-05 | 0.00028288 | 0.00028689 | 0.022489 | 0.098853 | 0.020109 | 0.0013653 | 0.0074384 | 0.01059 | 0.007871 | 0.032189 | 0.010111 | 0.00073538 | 0.00083628 | 0.00011549 | 8.4151e-05 | 2.1136e-05 | 1.4233e-05 | 1.7122e-05 | 1.4772e-05 | 8.3144e-06 | 3.1189e-06 | 1.3633e-06 | 1.6757e-06 | 1.9881e-06 | 1.5288e-06 | 7.6236e-07 | 2.9883e-07 | 2.4951e-07 | 3.3217e-07
3.25 | 3.05 | 1.2695e-05 | 1.7518e-05 | 1.186e-05 | 2.995e-06 | 4.6212e-05 | 0.00025847 | 0.00035583 | 0.021342 | 0.1014 | 0.018914 | 0.0013487 | 0.0077742 | 0.0085345 | 0.0046277 | 0.029081 | 0.0094643 | 0.00085317 | 0.00083632 | 9.4121e-05 | 7.0661e-05 | 1.7703e-05 | 1.3405e-05 | 1.6542e-05 | 1.3732e-05 | 7.3157e-06 | 2.576e-06 | 1.1996e-06 | 1.6248e-06 | 1.8755e-06 | 1.3769e-06 | 6.4372e-07 | 2.4984e-07 | 2.3704e-07 | 3.1582e-07
3.25 | 3.1 | 1.1753e-05 | 1.5477e-05 | 9.1259e-06 | 2.0008e-06 | 4.0362e-05 | 0.00023069 | 0.00049052 | 0.019936 | 0.1036 | 0.017587 | 0.001832 | 0.0076929 | 0.0064808 | 0.0026524 | 0.025827 | 0.0088904 | 0.00091415 | 0.000827 | 7.8013e-05 | 5.9017e-05 | 1.4417e-05 | 1.2346e-05 | 1.5886e-05 | 1.2615e-05 | 6.444e-06 | 2.1462e-06 | 1.0753e-06 | 1.5527e-06 | 1.7626e-06 | 1.236e-06 | 5.4249e-07 | 2.0432e-07 | 2.2153e-07 | 3.0047e-07
3.25 | 3.15 | 1.0801e-05 | 1.3527e-05 | 7.0367e-06 | 1.161e-06 | 3.788e-05 | 0.0001998 | 0.00065843 | 0.018361 | 0.10527 | 0.016348 | 0.0025954 | 0.0072347 | 0.0046231 | 0.0015515 | 0.022629 | 0.0084358 | 0.00090187 | 0.0008202 | 6.8199e-05 | 4.996e-05 | 1.1598e-05 | 1.1281e-05 | 1.5043e-05 | 1.1722e-05 | 5.7269e-06 | 1.7539e-06 | 9.5291e-07 | 1.508e-06 | 1.6539e-06 | 1.1057e-06 | 4.5487e-07 | 1.7249e-07 | 2.1121e-07 | 2.8221e-07
3.25 | 3.2 | 9.888e-06 | 1.2001e-05 | 5.8519e-06 | 4.496e-07 | 3.7662e-05 | 0.00016954 | 0.00082985 | 0.01671 | 0.10624 | 0.015371 | 0.0034244 | 0.0064964 | 0.0030846 | 0.00098783 | 0.019645 | 0.008134 | 0.00082141 | 0.00082762 | 6.6224e-05 | 4.3856e-05 | 9.3488e-06 | 1.0534e-05 | 1.4356e-05 | 1.1093e-05 | 5.1509e-06 | 1.4585e-06 | 8.7149e-07 | 1.4329e-06 | 1.5543e-06 | 1.0018e-06 | 3.8547e-07 | 1.428e-07 | 2.0009e-07 | 2.6905e-07
3.25 | 3.25 | 9.254e-06 | 1.1228e-05 | 5.4058e-06 | 6.2709e-08 | 3.844e-05 | 0.00014667 | 0.00097933 | 0.015071 | 0.1064 | 0.014772 | 0.0041426 | 0.0056028 | 0.0019143 | 0.00070758 | 0.016967 | 0.008006 | 0.00069562 | 0.00085734 | 7.4208e-05 | 4.0325e-05 | 7.4999e-06 | 1.0357e-05 | 1.4137e-05 | 1.0551e-05 | 4.6627e-06 | 1.2407e-06 | 7.9842e-07 | 1.386e-06 | 1.4765e-06 | 9.1382e-07 | 3.2544e-07 | 1.2129e-07 | 1.915e-07 | 2.5865e-07
3.25 | 3.3 | 8.9681e-06 | 1.0898e-05 | 5.2997e-06 | 2.034e-07 | 3.9363e-05 | 0.00013879 | 0.0010882 | 0.013524 | 0.10568 | 0.014605 | 0.0046302 | 0.0046791 | 0.0010985 | 0.00054589 | 0.014625 | 0.0080599 | 0.00055645 | 0.00091241 | 9.4457e-05 | 3.8497e-05 | 5.7698e-06 | 1.0555e-05 | 1.4204e-05 | 1.0138e-05 | 4.2671e-06 | 1.0093e-06 | 7.0285e-07 | 1.364e-06 | 1.4126e-06 | 8.4741e-07 | 2.7871e-07 | 9.8434e-08 | 1.8306e-07 | 2.4776e-07
3.25 | 3.35 | 9.0387e-06 | 1.0514e-05 | 5.1759e-06 | 8.8057e-07 | 4.0199e-05 | 0.00015184 | 0.0011463 | 0.01214 | 0.10405 | 0.014877 | 0.0048299 | 0.0038284 | 0.00058093 | 0.00041654 | 0.012599 | 0.0082923 | 0.00043512 | 0.00099191 | 0.00012824 | 3.7579e-05 | 4.0841e-06 | 1.0637e-05 | 1.4275e-05 | 9.9935e-06 | 3.9839e-06 | 7.9591e-07 | 6.4563e-07 | 1.3444e-06 | 1.3994e-06 | 7.9687e-07 | 2.3786e-07 | 8.2039e-08 | 1.7929e-07 | 2.4242e-07
3.25 | 3.4 | 9.3283e-06 | 1.0067e-05 | 4.8639e-06 | 1.932e-06 | 4.1324e-05 | 0.00018836 | 0.0011528 | 0.010972 | 0.10153 | 0.015557 | 0.0047418 | 0.0031187 | 0.00028577 | 0.00029177 | 0.010839 | 0.0086875 | 0.00035426 | 0.001094 | 0.0001745 | 3.699e-05 | 2.5739e-06 | 1.0482e-05 | 1.455e-05 | 1.0099e-05 | 3.7793e-06 | 6.147e-07 | 6.1019e-07 | 1.3774e-06 | 1.399e-06 | 7.7041e-07 | 2.0646e-07 | 6.6452e-08 | 1.7919e-07 | 2.43e-07
3.5 | -0.5 | 1.6328e-05 | 5.7305e-05 | 0.00024199 | 0.0013552 | 0.00059988 | 0.019419 | 0.029634 | 0.30744 | 0.26494 | 0.058458 | 0.0045612 | 0.0038606 | 0.0007901 | 0.00023092 | 9.7105e-05 | 2.8393e-05 | 1.0608e-05 | 8.6663e-06 | 9.8212e-06 | 7.4064e-06 | 3.6162e-06 | 1.3651e-06 | 9.1787e-07 | 1.1398e-06 | 1.1041e-06 | 7.1476e-07 | 3.1849e-07 | 1.6152e-07 | 1.7879e-07 | 2.039e-07 | 1.5668e-07 | 8.0835e-08 | 3.6789e-08 | 3.5399e-08
3.5 | -0.45 | 1.9558e-05 | 5.3805e-05 | 0.00020428 | 0.0011359 | 0.00059909 | 0.020106 | 0.015507 | 0.30329 | 0.27952 | 0.068885 | 0.0020549 | 0.0040833 | 0.00072318 | 0.00020395 | 8.5768e-05 | 2.5709e-05 | 1.2249e-05 | 1.0083e-05 | 9.8465e-06 | 6.5636e-06 | 3.124e-06 | 1.3354e-06 | 1.095e-06 | 1.2005e-06 | 1.0161e-06 | 6.0504e-07 | 2.8223e-07 | 1.7881e-07 | 1.987e-07 | 1.962e-07 | 1.3633e-07 | 6.8322e-08 | 3.8438e-08 | 3.9586e-08
3.5 | -0.4 | 2.0779e-05 | 4.6831e-05 | 0.00016892 | 0.00091245 | 0.00071947 | 0.019591 | 0.0070955 | 0.29164 | 0.29741 | 0.077442 | 0.00058501 | 0.0042627 | 0.00060602 | 0.00017108 | 7.6994e-05 | 2.6393e-05 | 1.4114e-05 | 1.1114e-05 | 9.2859e-06 | 5.5813e-06 | 2.6643e-06 | 1.3961e-06 | 1.2246e-06 | 1.1747e-06 | 8.9069e-07 | 5.0872e-07 | 2.6454e-07 | 2.013e-07 | 2.0481e-07 | 1.7865e-07 | 1.1504e-07 | 6.0944e-08 | 4.1287e-08 | 4.1986e-08
3.5 | -0.35 | 1.9492e-05 | 3.7223e-05 | 0.00014 | 0.00070286 | 0.00089413 | 0.018026 | 0.0036755 | 0.27353 | 0.31829 | 0.083779 | 0.00042724 | 0.0043319 | 0.0004603 | 0.00013629 | 7.2092e-05 | 2.9873e-05 | 1.5787e-05 | 1.1362e-05 | 8.1539e-06 | 4.6338e-06 | 2.3857e-06 | 1.5225e-06 | 1.281e-06 | 1.0783e-06 | 7.4268e-07 | 4.2934e-07 | 2.6184e-07 | 2.1697e-07 | 1.992e-07 | 1.5298e-07 | 9.4947e-08 | 5.647e-08 | 4.4081e-08 | 4.1592e-08
3.5 | -0.3 | 1.6056e-05 | 2.6712e-05 | 0.00012032 | 0.0005194 | 0.0010607 | 0.015695 | 0.0041428 | 0.25054 | 0.34128 | 0.087963 | 0.0016832 | 0.004243 | 0.00031411 | 0.00010285 | 7.1668e-05 | 3.4851e-05 | 1.6721e-05 | 1.0525e-05 | 6.6572e-06 | 3.8338e-06 | 2.3032e-06 | 1.6277e-06 | 1.2608e-06 | 9.1379e-07 | 5.9219e-07 | 3.7461e-07 | 2.7275e-07 | 2.2448e-07 | 1.7743e-07 | 1.2392e-07 | 7.9095e-08 | 5.5138e-08 | 4.6159e-08 | 3.8473e-08
3.5 | -0.25 | 1.1456e-05 | 1.7514e-05 | 0.0001106 | 0.00036811 | 0.0011711 | 0.012948 | 0.0071824 | 0.22461 | 0.36505 | 0.090485 | 0.0042474 | 0.0039845 | 0.00019673 | 7.3297e-05 | 7.5737e-05 | 3.9576e-05 | 1.6377e-05 | 8.7874e-06 | 5.1245e-06 | 3.2621e-06 | 2.3249e-06 | 1.6725e-06 | 1.1342e-06 | 7.1496e-07 | 4.68e-07 | 3.5022e-07 | 2.8108e-07 | 2.1541e-07 | 1.4757e-07 | 9.4917e-08 | 6.7951e-08 | 5.6399e-08 | 4.5981e-08 | 3.317e-08
3.5 | -0.2 | 6.8689e-06 | 1.1765e-05 | 0.00010948 | 0.00024993 | 0.0011974 | 0.010138 | 0.011447 | 0.19781 | 0.38793 | 0.09222 | 0.0078023 | 0.0035944 | 0.00013357 | 4.9534e-05 | 8.3775e-05 | 4.2426e-05 | 1.4599e-05 | 6.6823e-06 | 3.8204e-06 | 2.9762e-06 | 2.41e-06 | 1.6516e-06 | 9.2995e-07 | 5.1526e-07 | 3.752e-07 | 3.4353e-07 | 2.8987e-07 | 1.9351e-07 | 1.0949e-07 | 7.0887e-08 | 6.2693e-08 | 5.7062e-08 | 4.2666e-08 | 2.5824e-08
3.5 | -0.15 | 3.3299e-06 | 1.0706e-05 | 0.00011388 | 0.00016233 | 0.0011324 | 0.0075725 | 0.015718 | 0.17208 | 0.40815 | 0.094318 | 0.011848 | 0.003163 | 0.00014146 | 3.2889e-05 | 9.4578e-05 | 4.2457e-05 | 1.1757e-05 | 4.6066e-06 | 2.8766e-06 | 2.9514e-06 | 2.4842e-06 | 1.5026e-06 | 6.8123e-07 | 3.3639e-07 | 3.2684e-07 | 3.5478e-07 | 2.7891e-07 | 1.5593e-07 | 7.3054e-08 | 5.3588e-08 | 6.1414e-08 | 5.7385e-08 | 3.6968e-08 | 1.784e-08
3.5 | -0.1 | 1.4912e-06 | 1.407e-05 | 0.0001198 | 0.00010075 | 0.0009883 | 0.0054764 | 0.019036 | 0.14904 | 0.42403 | 0.098053 | 0.015766 | 0.0028261 | 0.00022533 | 2.4332e-05 | 0.0001062 | 3.9585e-05 | 8.505e-06 | 2.7408e-06 | 2.3829e-06 | 3.072e-06 | 2.4412e-06 | 1.2512e-06 | 4.1649e-07 | 2.1139e-07 | 3.1866e-07 | 3.6341e-07 | 2.5847e-07 | 1.1251e-07 | 4.0523e-08 | 4.5038e-08 | 6.2937e-08 | 5.4739e-08 | 2.879e-08 | 1.0555e-08
3.5 | -0.05 | 1.4763e-06 | 2.0321e-05 | 0.00012343 | 6.0144e-05 | 0.00079127 | 0.0039734 | 0.020782 | 0.12984 | 0.43416 | 0.10464 | 0.018908 | 0.0027462 | 0.00037694 | 2.4863e-05 | 0.00011621 | 3.4356e-05 | 5.4317e-06 | 1.3252e-06 | 2.3959e-06 | 3.2196e-06 | 2.2865e-06 | 9.5855e-07 | 1.895e-07 | 1.5216e-07 | 3.3645e-07 | 3.6493e-07 | 2.1594e-07 | 6.6572e-08 | 1.9374e-08 | 4.4079e-08 | 6.4618e-08 | 4.8829e-08 | 1.9415e-08 | 4.7516e-09
3.5 | 0 | 2.9525e-06 | 2.7586e-05 | 0.00012239 | 3.6003e-05 | 0.00057568 | 0.0030854 | 0.020707 | 0.11505 | 0.43765 | 0.11505 | 0.020707 | 0.0030854 | 0.00057568 | 3.6003e-05 | 0.00012239 | 2.7586e-05 | 2.9525e-06 | 7.0896e-07 | 2.8247e-06 | 3.3371e-06 | 2.0598e-06 | 6.2178e-07 | 4.023e-08 | 1.5763e-07 | 3.709e-07 | 3.5018e-07 | 1.6888e-07 | 2.9478e-08 | 1.0291e-08 | 4.898e-08 | 6.4424e-08 | 4.0822e-08 | 1.0802e-08 | 1.4303e-09
3.5 | 0.05 | 5.4317e-06 | 3.4356e-05 | 0.00011621 | 2.4863e-05 | 0.00037694 | 0.0027462 | 0.018908 | 0.10464 | 0.43416 | 0.12984 | 0.020782 | 0.0039734 | 0.00079127 | 6.0144e-05 | 0.00012343 | 2.0321e-05 | 1.4763e-06 | 1.0914e-06 | 3.4215e-06 | 3.3565e-06 | 1.7372e-06 | 3.511e-07 | 2.055e-09 | 2.1882e-07 | 3.9896e-07 | 3.1414e-07 | 1.1904e-07 | 7.9967e-09 | 1.4865e-08 | 5.6296e-08 | 6.1504e-08 | 3.1461e-08 | 4.8837e-09 | 1.1175e-09
3.5 | 0.1 | 8.505e-06 | 3.9585e-05 | 0.0001062 | 2.4332e-05 | 0.00022533 | 0.0028261 | 0.015766 | 0.098053 | 0.42403 | 0.14904 | 0.019036 | 0.0054764 | 0.0009883 | 0.00010075 | 0.0001198 | 1.407e-05 | 1.4912e-06 | 2.3167e-06 | 3.9263e-06 | 3.1998e-06 | 1.3823e-06 | 2.469e-07 | 7.3517e-08 | 3.1391e-07 | 4.1089e-07 | 2.7213e-07 | 8.4946e-08 | 6.6417e-09 | 2.9662e-08 | 6.2762e-08 | 5.5006e-08 | 2.3071e-08 | 2.4787e-09 | 3.3319e-09
3.5 | 0.15 | 1.1757e-05 | 4.2457e-05 | 9.4578e-05 | 3.2889e-05 | 0.00014146 | 0.003163 | 0.011848 | 0.094318 | 0.40815 | 0.17208 | 0.015718 | 0.0075725 | 0.0011324 | 0.00016233 | 0.00011388 | 1.0706e-05 | 3.3299e-06 | 3.9031e-06 | 4.1738e-06 | 2.8913e-06 | 1.1598e-06 | 2.9625e-07 | 2.3745e-07 | 4.0259e-07 | 3.9571e-07 | 2.2401e-07 | 7.0514e-08 | 2.6518e-08 | 4.9571e-08 | 6.5475e-08 | 4.7245e-08 | 1.8226e-08 | 4.4528e-09 | 7.3726e-09
3.5 | 0.2 | 1.4599e-05 | 4.2426e-05 | 8.3775e-05 | 4.9534e-05 | 0.00013357 | 0.0035944 | 0.0078023 | 0.09222 | 0.38793 | 0.19781 | 0.011447 | 0.010138 | 0.0011974 | 0.00024993 | 0.00010948 | 1.1765e-05 | 6.8689e-06 | 5.2648e-06 | 4.1355e-06 | 2.5681e-06 | 1.1487e-06 | 5.1583e-07 | 4.5057e-07 | 4.6233e-07 | 3.5786e-07 | 1.9595e-07 | 8.7391e-08 | 6.0435e-08 | 6.8767e-08 | 6.2851e-08 | 3.9239e-08 | 1.7712e-08 | 1.044e-08 | 1.1822e-08
3.5 | 0.25 | 1.6377e-05 | 3.9576e-05 | 7.5737e-05 | 7.3297e-05 | 0.00019673 | 0.0039845 | 0.0042474 | 0.090485 | 0.36505 | 0.22461 | 0.0071824 | 0.012948 | 0.0011711 | 0.00036811 | 0.0001106 | 1.7514e-05 | 1.1456e-05 | 5.9884e-06 | 3.8699e-06 | 2.3444e-06 | 1.3447e-06 | 8.8196e-07 | 6.5834e-07 | 4.8208e-07 | 3.101e-07 | 1.8793e-07 | 1.3032e-07 | 1.0648e-07 | 8.2487e-08 | 5.5715e-08 | 3.3915e-08 | 2.3008e-08 | 1.9194e-08 | 1.5691e-08
3.5 | 0.3 | 1.6721e-05 | 3.4851e-05 | 7.1668e-05 | 0.00010285 | 0.00031411 | 0.004243 | 0.0016832 | 0.087963 | 0.34128 | 0.25054 | 0.0041428 | 0.015695 | 0.0010607 | 0.0005194 | 0.00012032 | 2.6712e-05 | 1.6056e-05 | 5.9847e-06 | 3.4745e-06 | 2.3495e-06 | 1.8066e-06 | 1.3385e-06 | 8.3425e-07 | 4.4666e-07 | 2.6632e-07 | 2.2488e-07 | 2.0306e-07 | 1.4901e-07 | 8.6553e-08 | 4.5735e-08 | 3.4523e-08 | 3.4583e-08 | 2.9135e-08 | 1.8125e-08
3.5 | 0.35 | 1.5787e-05 | 2.9873e-05 | 7.2092e-05 | 0.00013629 | 0.0004603 | 0.0043319 | 0.00042724 | 0.083779 | 0.31829 | 0.27353 | 0.0036755 | 0.018026 | 0.00089413 | 0.00070286 | 0.00014 | 3.7223e-05 | 1.9492e-05 | 5.4522e-06 | 3.1127e-06 | 2.7279e-06 | 2.5474e-06 | 1.8291e-06 | 9.2759e-07 | 3.7589e-07 | 2.5218e-07 | 2.9753e-07 | 2.8785e-07 | 1.8848e-07 | 8.1043e-08 | 3.6548e-08 | 4.1955e-08 | 5.0614e-08 | 3.9216e-08 | 1.8311e-08
3.5 | 0.4 | 1.4114e-05 | 2.6393e-05 | 7.6994e-05 | 0.00017108 | 0.00060602 | 0.0042627 | 0.00058501 | 0.077442 | 0.29741 | 0.29164 | 0.0070955 | 0.019591 | 0.00071947 | 0.00091245 | 0.00016892 | 4.6831e-05 | 2.0779e-05 | 4.6401e-06 | 2.9682e-06 | 3.4655e-06 | 3.4662e-06 | 2.2304e-06 | 9.1612e-07 | 2.8669e-07 | 2.8228e-07 | 4.2001e-07 | 3.8417e-07 | 2.0733e-07 | 6.5853e-08 | 3.2153e-08 | 5.8448e-08 | 6.993e-08 | 4.6652e-08 | 1.6305e-08
3.5 | 0.45 | 1.2249e-05 | 2.5709e-05 | 8.5768e-05 | 0.00020395 | 0.00072318 | 0.0040833 | 0.0020549 | 0.068885 | 0.27952 | 0.30329 | 0.015507 | 0.020106 | 0.00059909 | 0.0011359 | 0.00020428 | 5.3805e-05 | 1.9558e-05 | 3.6713e-06 | 3.1844e-06 | 4.5229e-06 | 4.494e-06 | 2.5072e-06 | 8.152e-07 | 2.0713e-07 | 3.7654e-07 | 5.702e-07 | 4.6534e-07 | 2.1232e-07 | 4.6348e-08 | 3.6361e-08 | 8.3746e-08 | 9.078e-08 | 5.0724e-08 | 1.2617e-08
3.5 | 0.5 | 1.0608e-05 | 2.8393e-05 | 9.7105e-05 | 0.00023092 | 0.0007901 | 0.0038606 | 0.0045612 | 0.058458 | 0.26494 | 0.30744 | 0.029634 | 0.019419 | 0.00059988 | 0.0013552 | 0.00024199 | 5.7305e-05 | 1.6328e-05 | 2.6338e-06 | 3.9051e-06 | 6.0389e-06 | 5.5251e-06 | 2.6636e-06 | 6.1917e-07 | 1.7857e-07 | 5.4356e-07 | 7.4475e-07 | 5.3034e-07 | 1.9007e-07 | 2.6425e-08 | 5.335e-08 | 1.1535e-07 | 1.0846e-07 | 5.065e-08 | 8.1572e-09
3.5 | 0.55 | 9.5663e-06 | 3.4108e-05 | 0.00010894 | 0.00024798 | 0.00079546 | 0.0036635 | 0.0077073 | 0.046853 | 0.25341 | 0.30372 | 0.049679 | 0.017573 | 0.0007798 | 0.0015484 | 0.00027763 | 5.7443e-05 | 1.2077e-05 | 1.7625e-06 | 5.3153e-06 | 8.0435e-06 | 6.3303e-06 | 2.5707e-06 | 3.8527e-07 | 2.3624e-07 | 7.746e-07 | 9.1253e-07 | 5.531e-07 | 1.5387e-07 | 1.5325e-08 | 8.3624e-08 | 1.5191e-07 | 1.2141e-07 | 4.5059e-08 | 3.6714e-09
3.5 | 0.6 | 9.4835e-06 | 4.1591e-05 | 0.00011867 | 0.00025216 | 0.00074007 | 0.003547 | 0.01104 | 0.03499 | 0.24422 | 0.29244 | 0.075238 | 0.014854 | 0.0011736 | 0.001693 | 0.00030731 | 5.4916e-05 | 7.6679e-06 | 1.5232e-06 | 7.5934e-06 | 1.0234e-05 | 6.7671e-06 | 2.1984e-06 | 1.8605e-07 | 4.0391e-07 | 1.0519e-06 | 1.0505e-06 | 5.413e-07 | 1.0336e-07 | 1.7764e-08 | 1.2711e-07 | 1.8612e-07 | 1.2682e-07 | 3.6278e-08 | 1.3028e-09
3.5 | 0.65 | 1.0588e-05 | 4.9142e-05 | 0.00012374 | 0.0002425 | 0.00063573 | 0.0035417 | 0.014115 | 0.023876 | 0.23629 | 0.27464 | 0.10528 | 0.011808 | 0.0017808 | 0.0017695 | 0.00032793 | 5.0436e-05 | 3.7081e-06 | 2.6044e-06 | 1.0751e-05 | 1.2175e-05 | 6.7744e-06 | 1.6862e-06 | 6.3847e-08 | 6.7383e-07 | 1.3413e-06 | 1.1416e-06 | 4.8199e-07 | 5.5738e-08 | 3.9153e-08 | 1.7931e-07 | 2.1541e-07 | 1.2258e-07 | 2.5147e-08 | 2.0398e-09
3.5 | 0.7 | 1.283e-05 | 5.5262e-05 | 0.00012228 | 0.00022037 | 0.00050162 | 0.0036507 | 0.016553 | 0.014458 | 0.22835 | 0.25187 | 0.13818 | 0.0092321 | 0.0025583 | 0.0017644 | 0.000337 | 4.4461e-05 | 8.862e-07 | 5.6449e-06 | 1.4422e-05 | 1.3483e-05 | 6.2724e-06 | 1.1234e-06 | 8.324e-08 | 1.039e-06 | 1.6042e-06 | 1.151e-06 | 3.924e-07 | 1.7266e-08 | 8.1328e-08 | 2.3493e-07 | 2.3334e-07 | 1.1047e-07 | 1.3547e-08 | 6.7892e-09
3.5 | 0.75 | 1.5771e-05 | 5.8843e-05 | 0.00011365 | 0.00018908 | 0.00035972 | 0.0038505 | 0.018088 | 0.0074914 | 0.2192 | 0.22605 | 0.17189 | 0.0081308 | 0.0034223 | 0.0016722 | 0.00033285 | 3.7421e-05 | 8.5643e-08 | 1.0694e-05 | 1.7991e-05 | 1.3953e-05 | 5.3533e-06 | 5.8469e-07 | 2.6626e-07 | 1.463e-06 | 1.8011e-06 | 1.0977e-06 | 2.8263e-07 | 1.6165e-09 | 1.3998e-07 | 2.8545e-07 | 2.3672e-07 | 9.0108e-08 | 4.8078e-09 | 1.5511e-08
3.5 | 0.8 | 1.8701e-05 | 5.922e-05 | 9.8905e-05 | 0.00015303 | 0.00023066 | 0.0040974 | 0.018584 | 0.0034434 | 0.20782 | 0.19925 | 0.20407 | 0.0096259 | 0.0042593 | 0.001497 | 0.00031504 | 3.0091e-05 | 2.0534e-06 | 1.6964e-05 | 2.0957e-05 | 1.3596e-05 | 4.2226e-06 | 1.8202e-07 | 6.1289e-07 | 1.873e-06 | 1.8964e-06 | 9.6173e-07 | 1.7101e-07 | 1.3305e-08 | 2.1137e-07 | 3.2433e-07 | 2.2581e-07 | 6.6461e-08 | 2.8066e-10 | 2.767e-08
3.5 | 0.85 | 2.098e-05 | 5.6347e-05 | 8.0617e-05 | 0.00011672 | 0.00013047 | 0.0043356 | 0.018047 | 0.00244 | 0.19357 | 0.17342 | 0.23233 | 0.014841 | 0.0049475 | 0.0012529 | 0.00028472 | 2.3646e-05 | 7.0746e-06 | 2.3279e-05 | 2.2989e-05 | 1.2452e-05 | 2.9688e-06 | 4.441e-09 | 1.1038e-06 | 2.2312e-06 | 1.8753e-06 | 7.8067e-07 | 7.9204e-08 | 5.4287e-08 | 2.8217e-07 | 3.4435e-07 | 1.9905e-07 | 4.2071e-08 | 1.4844e-09 | 4.1839e-08
3.5 | 0.9 | 2.2239e-05 | 5.0787e-05 | 6.177e-05 | 8.3703e-05 | 6.8458e-05 | 0.0045068 | 0.016605 | 0.0042617 | 0.17625 | 0.1502 | 0.25448 | 0.024764 | 0.0053859 | 0.00096328 | 0.00024456 | 1.9339e-05 | 1.4952e-05 | 2.864e-05 | 2.3665e-05 | 1.0482e-05 | 1.7198e-06 | 8.9206e-08 | 1.6255e-06 | 2.4689e-06 | 1.7284e-06 | 5.6771e-07 | 1.7926e-08 | 1.1935e-07 | 3.4611e-07 | 3.418e-07 | 1.6281e-07 | 2.0956e-08 | 8.2978e-09 | 5.551e-08
3.5 | 0.95 | 2.23e-05 | 4.3416e-05 | 4.448e-05 | 5.6069e-05 | 4.6453e-05 | 0.0045598 | 0.014478 | 0.0083879 | 0.15615 | 0.13077 | 0.26876 | 0.040108 | 0.0055268 | 0.00065946 | 0.00019848 | 1.8036e-05 | 2.5078e-05 | 3.2339e-05 | 2.2583e-05 | 7.8543e-06 | 7.3625e-07 | 4.0144e-07 | 2.1103e-06 | 2.5321e-06 | 1.4786e-06 | 3.5913e-07 | 3.3403e-10 | 1.9779e-07 | 3.8643e-07 | 3.1672e-07 | 1.2004e-07 | 6.7891e-09 | 1.989e-08 | 6.6669e-08
3.5 | 1 | 2.1071e-05 | 3.5058e-05 | 2.9656e-05 | 3.459e-05 | 5.941e-05 | 0.004459 | 0.011947 | 0.014077 | 0.13399 | 0.11574 | 0.27401 | 0.061188 | 0.005408 | 0.00037825 | 0.00015119 | 1.9868e-05 | 3.6269e-05 | 3.3783e-05 | 1.9781e-05 | 5.1069e-06 | 1.6705e-07 | 8.9214e-07 | 2.5085e-06 | 2.4091e-06 | 1.1507e-06 | 1.8669e-07 | 2.4501e-08 | 2.7489e-07 | 4.0213e-07 | 2.7004e-07 | 7.7599e-08 | 4.1653e-10 | 3.3829e-08 | 7.3791e-08
3.5 | 1.05 | 1.8663e-05 | 2.6353e-05 | 1.7534e-05 | 1.9291e-05 | 9.7038e-05 | 0.0041904 | 0.0093033 | 0.02047 | 0.11083 | 0.1051 | 0.26979 | 0.087825 | 0.0051779 | 0.00015793 | 0.0001073 | 2.3994e-05 | 4.6536e-05 | 3.2504e-05 | 1.5827e-05 | 2.8039e-06 | 3.7827e-09 | 1.4992e-06 | 2.7038e-06 | 2.1128e-06 | 8.047e-07 | 6.2551e-08 | 7.983e-08 | 3.3668e-07 | 3.8194e-07 | 2.1173e-07 | 4.1482e-08 | 2.4232e-09 | 4.6976e-08 | 7.3982e-08
3.5 | 1.1 | 1.548e-05 | 1.7969e-05 | 8.418e-06 | 9.8026e-06 | 0.00014609 | 0.0037646 | 0.0068123 | 0.0267 | 0.087898 | 0.098331 | 0.25645 | 0.1193 | 0.0051104 | 3.2815e-05 | 7.0287e-05 | 2.8695e-05 | 5.3415e-05 | 2.8519e-05 | 1.1474e-05 | 1.2072e-06 | 2.1655e-07 | 2.0605e-06 | 2.6753e-06 | 1.7088e-06 | 4.9108e-07 | 5.1033e-09 | 1.5693e-07 | 3.7095e-07 | 3.3834e-07 | 1.4727e-07 | 1.5161e-08 | 1.1358e-08 | 5.8243e-08 | 6.9162e-08
3.5 | 1.15 | 1.195e-05 | 1.0716e-05 | 2.8065e-06 | 5.3872e-06 | 0.000193 | 0.0032158 | 0.0046803 | 0.031998 | 0.066468 | 0.09447 | 0.23508 | 0.15438 | 0.0056037 | 2.7423e-05 | 4.1884e-05 | 3.1857e-05 | 5.496e-05 | 2.2493e-05 | 7.3133e-06 | 3.0173e-07 | 7.2042e-07 | 2.4216e-06 | 2.4449e-06 | 1.2414e-06 | 2.288e-07 | 1.0946e-08 | 2.3517e-07 | 3.7525e-07 | 2.6926e-07 | 8.7589e-08 | 1.8202e-09 | 2.4631e-08 | 6.3942e-08 | 5.9192e-08
3.5 | 1.2 | 8.3497e-06 | 5.3296e-06 | 9.2046e-07 | 4.8751e-06 | 0.00022636 | 0.0025966 | 0.0030328 | 0.035774 | 0.047685 | 0.092316 | 0.20739 | 0.19136 | 0.0071642 | 0.00015194 | 2.2282e-05 | 3.1733e-05 | 5.0733e-05 | 1.5516e-05 | 3.7875e-06 | 4.4946e-10 | 1.3666e-06 | 2.5625e-06 | 2.0163e-06 | 7.7111e-07 | 6.2627e-08 | 6.8375e-08 | 2.9648e-07 | 3.4248e-07 | 1.9359e-07 | 3.9677e-08 | 1.3381e-09 | 3.8706e-08 | 6.4042e-08 | 4.5364e-08
3.5 | 1.25 | 5.0007e-06 | 2.1153e-06 | 2.2944e-06 | 6.7985e-06 | 0.00023868 | 0.0019705 | 0.0019089 | 0.037677 | 0.032433 | 0.090593 | 0.17553 | 0.22816 | 0.010374 | 0.00040005 | 1.1184e-05 | 2.7589e-05 | 4.1992e-05 | 8.8166e-06 | 1.3062e-06 | 2.5349e-07 | 1.9995e-06 | 2.4695e-06 | 1.4695e-06 | 3.7893e-07 | 1.4459e-09 | 1.5747e-07 | 3.3416e-07 | 2.8421e-07 | 1.1532e-07 | 9.7884e-09 | 1.1677e-08 | 5.1154e-08 | 5.808e-08 | 3.047e-08
3.5 | 1.3 | 2.3904e-06 | 8.5435e-07 | 5.8313e-06 | 9.6061e-06 | 0.00022723 | 0.001402 | 0.001271 | 0.037612 | 0.02124 | 0.088142 | 0.14188 | 0.26258 | 0.015842 | 0.00074941 | 9.1386e-06 | 1.9984e-05 | 3.096e-05 | 3.5571e-06 | 1.3194e-07 | 9.9295e-07 | 2.4234e-06 | 2.0996e-06 | 8.9728e-07 | 1.1069e-07 | 4.0688e-08 | 2.5514e-07 | 3.2484e-07 | 2.0192e-07 | 5.2321e-08 | 2.8876e-10 | 2.942e-08 | 5.7407e-08 | 4.6142e-08 | 1.6416e-08
3.5 | 1.35 | 8.5081e-07 | 1.0617e-06 | 1.0122e-05 | 1.1805e-05 | 0.00019405 | 0.00094638 | 0.0010245 | 0.035724 | 0.014229 | 0.084069 | 0.10879 | 0.29237 | 0.02414 | 0.0011654 | 1.8722e-05 | 1.0891e-05 | 1.9892e-05 | 6.0658e-07 | 2.208e-07 | 2.0528e-06 | 2.5105e-06 | 1.5371e-06 | 3.9774e-07 | 4.6701e-09 | 1.5989e-07 | 3.3347e-07 | 2.8837e-07 | 1.1981e-07 | 1.0926e-08 | 1.1004e-08 | 4.9528e-08 | 5.8106e-08 | 3.1806e-08 | 5.5562e-09
3.5 | 1.4 | 3.8278e-07 | 2.3394e-06 | 1.3733e-05 | 1.2147e-05 | 0.00014564 | 0.00064158 | 0.0010437 | 0.032358 | 0.011119 | 0.077859 | 0.07835 | 0.31554 | 0.035732 | 0.0016089 | 4.5475e-05 | 3.5953e-06 | 1.0525e-05 | 3.2909e-07 | 1.3779e-06 | 3.1728e-06 | 2.319e-06 | 9.2253e-07 | 8.012e-08 | 7.8568e-08 | 3.2969e-07 | 3.8212e-07 | 2.1535e-07 | 4.6767e-08 | 9.3767e-10 | 3.9011e-08 | 6.8231e-08 | 5.1461e-08 | 1.7029e-08 | 3.1285e-10
3.5 | 1.45 | 9.2778e-07 | 4.4228e-06 | 1.5447e-05 | 1.0043e-05 | 9.1961e-05 | 0.00050212 | 0.001198 | 0.027998 | 0.011288 | 0.069424 | 0.052242 | 0.33048 | 0.050898 | 0.0020472 | 9.8161e-05 | 2.2894e-06 | 3.9827e-06 | 2.5859e-06 | 3.4749e-06 | 4.0385e-06 | 1.9465e-06 | 3.7271e-07 | 8.392e-09 | 3.2101e-07 | 5.2478e-07 | 3.8462e-07 | 1.3322e-07 | 5.826e-09 | 2.5276e-08 | 7.8561e-08 | 8.0744e-08 | 3.9751e-08 | 5.5502e-09 | 1.8647e-09
3.5 | 1.5 | 2.4274e-06 | 6.926e-06 | 1.4657e-05 | 6.0383e-06 | 4.4487e-05 | 0.00051723 | 0.0013742 | 0.023195 | 0.013861 | 0.05909 | 0.031562 | 0.33613 | 0.069672 | 0.002468 | 0.00018813 | 1.1432e-05 | 9.2355e-07 | 7.0244e-06 | 6.3911e-06 | 4.411e-06 | 1.4319e-06 | 5.9281e-08 | 2.5351e-07 | 6.977e-07 | 6.9345e-07 | 3.4072e-07 | 6.0422e-08 | 9.426e-09 | 8.2491e-08 | 1.225e-07 | 8.5033e-08 | 2.6344e-08 | 1.0278e-09 | 1.1025e-08
3.5 | 1.55 | 4.5729e-06 | 9.1857e-06 | 1.1656e-05 | 1.9611e-06 | 1.3288e-05 | 0.00065349 | 0.001492 | 0.018502 | 0.017836 | 0.047533 | 0.016784 | 0.33209 | 0.09179 | 0.0028925 | 0.00032801 | 3.5036e-05 | 1.9139e-06 | 1.3473e-05 | 9.8024e-06 | 4.2958e-06 | 8.8285e-07 | 1.6741e-07 | 8.5789e-07 | 1.1532e-06 | 7.9994e-07 | 2.6916e-07 | 2.2957e-08 | 6.7608e-08 | 1.669e-07 | 1.6318e-07 | 8.0815e-08 | 1.4407e-08 | 6.3537e-09 | 2.6742e-08
3.5 | 1.6 | 6.8444e-06 | 1.0432e-05 | 7.4812e-06 | 5.3698e-07 | 4.5697e-06 | 0.00086206 | 0.0015129 | 0.014402 | 0.022208 | 0.035662 | 0.0077678 | 0.31866 | 0.11667 | 0.0033848 | 0.00053016 | 7.6147e-05 | 7.9375e-06 | 2.2012e-05 | 1.3065e-05 | 3.8929e-06 | 5.6727e-07 | 8.2279e-07 | 1.7398e-06 | 1.6295e-06 | 8.369e-07 | 1.9194e-07 | 4.8667e-08 | 1.8577e-07 | 2.6856e-07 | 1.9487e-07 | 7.0415e-08 | 1.0578e-08 | 2.352e-08 | 4.8695e-08
3.5 | 1.65 | 8.7867e-06 | 1.0131e-05 | 3.412e-06 | 4.4802e-06 | 1.9616e-05 | 0.0010885 | 0.0014407 | 0.011263 | 0.026097 | 0.024481 | 0.003842 | 0.29677 | 0.14343 | 0.0040545 | 0.00080548 | 0.0001365 | 2.0733e-05 | 3.2576e-05 | 1.5345e-05 | 3.4164e-06 | 8.5014e-07 | 2.1048e-06 | 2.8151e-06 | 2.0493e-06 | 8.0891e-07 | 1.4878e-07 | 1.5925e-07 | 3.5622e-07 | 3.7287e-07 | 2.116e-07 | 5.8338e-08 | 1.9362e-08 | 5.2803e-08 | 7.3274e-08
3.5 | 1.7 | 1.0064e-05 | 8.3437e-06 | 6.3184e-07 | 1.5482e-05 | 5.5444e-05 | 0.0012824 | 0.0013147 | 0.0092984 | 0.028848 | 0.014945 | 0.0039373 | 0.26796 | 0.1709 | 0.0050529 | 0.0011625 | 0.00021606 | 4.2641e-05 | 4.4509e-05 | 1.6078e-05 | 3.1072e-06 | 2.0473e-06 | 3.9706e-06 | 4.0177e-06 | 2.3443e-06 | 7.4009e-07 | 1.8114e-07 | 3.6007e-07 | 5.6619e-07 | 4.6936e-07 | 2.1443e-07 | 5.1859e-08 | 4.5166e-08 | 9.3738e-08 | 9.8068e-08
3.5 | 1.75 | 1.045e-05 | 5.8017e-06 | 1.658e-07 | 3.3502e-05 | 0.00010639 | 0.0014043 | 0.0011977 | 0.0085596 | 0.030091 | 0.0078221 | 0.0067549 | 0.23418 | 0.19773 | 0.0065605 | 0.0016064 | 0.00031261 | 7.5911e-05 | 5.6566e-05 | 1.5359e-05 | 3.3553e-06 | 4.328e-06 | 6.2884e-06 | 5.1928e-06 | 2.499e-06 | 6.6552e-07 | 3.2303e-07 | 6.6451e-07 | 7.9916e-07 | 5.4088e-07 | 2.0507e-07 | 5.7969e-08 | 8.9888e-08 | 1.4147e-07 | 1.2084e-07
3.5 | 1.8 | 9.9427e-06 | 3.4084e-06 | 2.7709e-06 | 5.6821e-05 | 0.00016571 | 0.0014302 | 0.0011627 | 0.0089433 | 0.02977 | 0.0035974 | 0.010944 | 0.19762 | 0.22246 | 0.0087688 | 0.002138 | 0.00042158 | 0.00012191 | 6.7352e-05 | 1.388e-05 | 4.7226e-06 | 7.7921e-06 | 8.9897e-06 | 6.1935e-06 | 2.5166e-06 | 6.4389e-07 | 6.0499e-07 | 1.0426e-06 | 1.0225e-06 | 5.8848e-07 | 1.929e-07 | 8.5382e-08 | 1.5449e-07 | 1.9458e-07 | 1.3772e-07
3.5 | 1.85 | 8.7083e-06 | 1.6793e-06 | 8.8626e-06 | 8.2983e-05 | 0.00022673 | 0.0013542 | 0.001277 | 0.010224 | 0.028117 | 0.0024172 | 0.015266 | 0.16054 | 0.24368 | 0.011859 | 0.0027533 | 0.00053662 | 0.00018053 | 7.5678e-05 | 1.2587e-05 | 7.85e-06 | 1.2497e-05 | 1.1888e-05 | 6.9241e-06 | 2.4117e-06 | 7.4785e-07 | 1.0489e-06 | 1.4804e-06 | 1.2296e-06 | 6.0128e-07 | 1.8624e-07 | 1.3783e-07 | 2.3408e-07 | 2.4536e-07 | 1.4899e-07
3.5 | 1.9 | 6.8839e-06 | 8.8778e-07 | 1.8519e-05 | 0.00010971 | 0.00028312 | 0.0011872 | 0.001589 | 0.012095 | 0.025592 | 0.0040819 | 0.018729 | 0.12502 | 0.2601 | 0.015978 | 0.0034419 | 0.00065059 | 0.00024976 | 8.0696e-05 | 1.2538e-05 | 1.3199e-05 | 1.8142e-05 | 1.4569e-05 | 7.3406e-06 | 2.2833e-06 | 1.0319e-06 | 1.6313e-06 | 1.9422e-06 | 1.378e-06 | 5.9377e-07 | 1.9742e-07 | 2.2017e-07 | 3.268e-07 | 2.9089e-07 | 1.5348e-07
3.5 | 1.95 | 4.6958e-06 | 1.4629e-06 | 3.1334e-05 | 0.00013505 | 0.00032883 | 0.00095484 | 0.0021167 | 0.014218 | 0.022802 | 0.0080873 | 0.020673 | 0.092844 | 0.27071 | 0.021219 | 0.0041873 | 0.0007572 | 0.00032575 | 8.2148e-05 | 1.4858e-05 | 2.0769e-05 | 2.3983e-05 | 1.6803e-05 | 7.4978e-06 | 2.236e-06 | 1.5223e-06 | 2.3419e-06 | 2.3779e-06 | 1.4858e-06 | 5.6856e-07 | 2.3575e-07 | 3.2924e-07 | 4.228e-07 | 3.2852e-07 | 1.5232e-07
3.5 | 2 | 2.7143e-06 | 3.8486e-06 | 4.6221e-05 | 0.00015696 | 0.00035845 | 0.00069227 | 0.0028423 | 0.016271 | 0.020404 | 0.013704 | 0.020809 | 0.065332 | 0.27485 | 0.027596 | 0.0049689 | 0.00085324 | 0.00040336 | 8.0826e-05 | 2.0554e-05 | 3.0182e-05 | 2.9445e-05 | 1.8622e-05 | 7.4262e-06 | 2.3064e-06 | 2.2418e-06 | 3.1324e-06 | 2.7853e-06 | 1.5256e-06 | 5.4535e-07 | 3.0816e-07 | 4.6255e-07 | 5.1763e-07 | 3.5174e-07 | 1.4839e-07
3.5 | 2.05 | 1.5381e-06 | 8.1164e-06 | 6.1467e-05 | 0.00017316 | 0.00036813 | 0.00043727 | 0.0037117 | 0.017995 | 0.019012 | 0.020076 | 0.019195 | 0.043291 | 0.27225 | 0.035036 | 0.005765 | 0.00094025 | 0.00047679 | 7.8858e-05 | 3.0245e-05 | 4.1087e-05 | 3.4546e-05 | 1.9869e-05 | 7.0987e-06 | 2.5717e-06 | 3.1809e-06 | 3.9374e-06 | 3.0976e-06 | 1.5173e-06 | 5.3501e-07 | 4.186e-07 | 6.1139e-07 | 6.0342e-07 | 3.6745e-07 | 1.4319e-07
3.5 | 2.1 | 1.325e-06 | 1.4008e-05 | 7.521e-05 | 0.0001817 | 0.00035649 | 0.0002237 | 0.004642 | 0.019223 | 0.01911 | 0.026337 | 0.016184 | 0.026986 | 0.26309 | 0.043369 | 0.006557 | 0.001025 | 0.0005405 | 7.9412e-05 | 4.4058e-05 | 5.3309e-05 | 3.9534e-05 | 2.0329e-05 | 6.6531e-06 | 3.1578e-06 | 4.3038e-06 | 4.7598e-06 | 3.3231e-06 | 1.4775e-06 | 5.5525e-07 | 5.6695e-07 | 7.6784e-07 | 6.7427e-07 | 3.673e-07 | 1.4028e-07
3.5 | 2.15 | 1.9909e-06 | 2.1077e-05 | 8.6047e-05 | 0.00018172 | 0.00032487 | 7.6346e-05 | 0.005534 | 0.019896 | 0.020999 | 0.031709 | 0.012327 | 0.016182 | 0.24794 | 0.052332 | 0.0073319 | 0.0011183 | 0.00059007 | 8.5797e-05 | 6.1615e-05 | 6.6379e-05 | 4.4236e-05 | 2.0122e-05 | 6.3702e-06 | 4.0979e-06 | 5.554e-06 | 5.4674e-06 | 3.4316e-06 | 1.3997e-06 | 6.1402e-07 | 7.4479e-07 | 9.1732e-07 | 7.2417e-07 | 3.6113e-07 | 1.4278e-07
3.5 | 2.2 | 3.5973e-06 | 2.8586e-05 | 9.3449e-05 | 0.00017374 | 0.00027678 | 8.2687e-06 | 0.0062871 | 0.020054 | 0.024769 | 0.035592 | 0.0082653 | 0.010227 | 0.22773 | 0.061567 | 0.0080844 | 0.0012322 | 0.00062306 | 0.00010066 | 8.212e-05 | 7.9199e-05 | 4.7955e-05 | 1.9498e-05 | 6.439e-06 | 5.3444e-06 | 6.8422e-06 | 6.023e-06 | 3.4338e-06 | 1.3431e-06 | 7.2201e-07 | 9.4765e-07 | 1.0541e-06 | 7.5166e-07 | 3.4677e-07 | 1.5182e-07
3.5 | 2.25 | 6.1476e-06 | 3.5656e-05 | 9.7665e-05 | 0.0001592 | 0.00021751 | 2.046e-05 | 0.0068136 | 0.019809 | 0.030308 | 0.037617 | 0.0046257 | 0.008171 | 0.20369 | 0.070642 | 0.008818 | 0.0013781 | 0.00063959 | 0.00012574 | 0.00010455 | 9.0583e-05 | 5.0014e-05 | 1.859e-05 | 6.8956e-06 | 6.8548e-06 | 8.0867e-06 | 6.4595e-06 | 3.3687e-06 | 1.2936e-06 | 8.7759e-07 | 1.1574e-06 | 1.166e-06 | 7.601e-07 | 3.3241e-07 | 1.7025e-07
3.5 | 2.3 | 9.2541e-06 | 4.1867e-05 | 9.9173e-05 | 0.00013982 | 0.00015403 | 0.00010284 | 0.0070513 | 0.019318 | 0.037332 | 0.037674 | 0.0019249 | 0.008905 | 0.17723 | 0.079077 | 0.0095467 | 0.0015641 | 0.00064187 | 0.00016201 | 0.00012793 | 0.00010009 | 5.0312e-05 | 1.7647e-05 | 7.7326e-06 | 8.5547e-06 | 9.2221e-06 | 6.6815e-06 | 3.2261e-06 | 1.2919e-06 | 1.0718e-06 | 1.3646e-06 | 1.2503e-06 | 7.4887e-07 | 3.2068e-07 | 1.9623e-07
3.5 | 2.35 | 1.2446e-05 | 4.7248e-05 | 9.7959e-05 | 0.00011727 | 9.4537e-05 | 0.00023607 | 0.0069722 | 0.018748 | 0.045436 | 0.035895 | 0.00050336 | 0.0113 | 0.14979 | 0.086381 | 0.010295 | 0.001794 | 0.00063331 | 0.00021008 | 0.00015153 | 0.00010789 | 4.9285e-05 | 1.7041e-05 | 8.9932e-06 | 1.0327e-05 | 1.0156e-05 | 6.7394e-06 | 3.0698e-06 | 1.3444e-06 | 1.2998e-06 | 1.5514e-06 | 1.3011e-06 | 7.2696e-07 | 3.1383e-07 | 2.2986e-07
3.5 | 2.4 | 1.554e-05 | 5.129e-05 | 9.3417e-05 | 9.3327e-05 | 4.7249e-05 | 0.0003944 | 0.0065858 | 0.01825 | 0.054147 | 0.032612 | 0.00049216 | 0.014326 | 0.12276 | 0.092094 | 0.011093 | 0.002066 | 0.00061751 | 0.0002703 | 0.00017458 | 0.00011382 | 4.756e-05 | 1.6877e-05 | 1.0657e-05 | 1.2052e-05 | 1.0816e-05 | 6.662e-06 | 2.9069e-06 | 1.4317e-06 | 1.5321e-06 | 1.7056e-06 | 1.3179e-06 | 6.922e-07 | 3.1569e-07 | 2.6823e-07
3.5 | 2.45 | 1.8464e-05 | 5.2863e-05 | 8.521e-05 | 7.0335e-05 | 1.8205e-05 | 0.0005501 | 0.0059372 | 0.017943 | 0.062976 | 0.028302 | 0.0018134 | 0.017148 | 0.097366 | 0.095837 | 0.011973 | 0.0023724 | 0.00059744 | 0.00034255 | 0.0001961 | 0.00011716 | 4.567e-05 | 1.6928e-05 | 1.2545e-05 | 1.3614e-05 | 1.1205e-05 | 6.3954e-06 | 2.7405e-06 | 1.5817e-06 | 1.7654e-06 | 1.8187e-06 | 1.3032e-06 | 6.5709e-07 | 3.2348e-07 | 3.0734e-07
3.5 | 2.5 | 2.103e-05 | 5.1486e-05 | 7.3957e-05 | 5.0739e-05 | 9.1099e-06 | 0.00067906 | 0.0050996 | 0.017898 | 0.071463 | 0.023513 | 0.0042105 | 0.019173 | 0.074552 | 0.097351 | 0.012956 | 0.0026998 | 0.00057565 | 0.00042554 | 0.00021481 | 0.00011717 | 4.3805e-05 | 1.713e-05 | 1.4476e-05 | 1.4841e-05 | 1.1306e-05 | 6.051e-06 | 2.6358e-06 | 1.749e-06 | 1.9649e-06 | 1.8801e-06 | 1.2614e-06 | 6.1939e-07 | 3.4098e-07 | 3.4639e-07
3.5 | 2.55 | 2.288e-05 | 4.7893e-05 | 6.118e-05 | 3.6306e-05 | 1.6775e-05 | 0.00076545 | 0.004161 | 0.018135 | 0.079218 | 0.018799 | 0.0072992 | 0.020074 | 0.054973 | 0.096532 | 0.014045 | 0.0030312 | 0.00055507 | 0.00051548 | 0.00022901 | 0.00011375 | 4.184e-05 | 1.7792e-05 | 1.6329e-05 | 1.5607e-05 | 1.1089e-05 | 5.6786e-06 | 2.5798e-06 | 1.9422e-06 | 2.1308e-06 | 1.8954e-06 | 1.1994e-06 | 5.9011e-07 | 3.6234e-07 | 3.7891e-07
3.5 | 2.6 | 2.3486e-05 | 4.3043e-05 | 4.8718e-05 | 2.7595e-05 | 3.4565e-05 | 0.00080351 | 0.0032099 | 0.018621 | 0.085951 | 0.014649 | 0.010631 | 0.019767 | 0.038965 | 0.093437 | 0.015223 | 0.0033488 | 0.00053974 | 0.00060494 | 0.00023698 | 0.00010759 | 3.9659e-05 | 1.9062e-05 | 1.79e-05 | 1.5964e-05 | 1.0633e-05 | 5.2722e-06 | 2.5684e-06 | 2.1342e-06 | 2.2368e-06 | 1.8583e-06 | 1.1244e-06 | 5.6426e-07 | 3.8872e-07 | 4.0396e-07
3.5 | 2.65 | 2.2617e-05 | 3.7483e-05 | 3.8187e-05 | 2.4084e-05 | 5.4866e-05 | 0.00079589 | 0.0023225 | 0.019282 | 0.091492 | 0.011439 | 0.013757 | 0.018374 | 0.02656 | 0.08828 | 0.01645 | 0.0036381 | 0.00053482 | 0.00068331 | 0.00023783 | 0.00010002 | 3.7531e-05 | 2.0653e-05 | 1.9019e-05 | 1.595e-05 | 1.0028e-05 | 4.9195e-06 | 2.6134e-06 | 2.2846e-06 | 2.281e-06 | 1.7873e-06 | 1.0479e-06 | 5.515e-07 | 4.1169e-07 | 4.185e-07
3.5 | 2.7 | 2.0731e-05 | 3.1726e-05 | 3.0381e-05 | 2.4568e-05 | 7.1257e-05 | 0.00075024 | 0.0015561 | 0.020017 | 0.09579 | 0.009393 | 0.016291 | 0.016158 | 0.017528 | 0.081409 | 0.017673 | 0.0038909 | 0.00054618 | 0.00073943 | 0.00023195 | 9.2552e-05 | 3.6035e-05 | 2.2212e-05 | 1.9716e-05 | 1.5516e-05 | 9.3288e-06 | 4.6243e-06 | 2.6704e-06 | 2.4051e-06 | 2.2627e-06 | 1.6827e-06 | 9.7452e-07 | 5.4163e-07 | 4.3057e-07 | 4.2032e-07
3.5 | 2.75 | 1.8465e-05 | 2.6329e-05 | 2.4995e-05 | 2.7531e-05 | 7.9836e-05 | 0.00067615 | 0.00094633 | 0.020713 | 0.0989 | 0.0085725 | 0.017949 | 0.013461 | 0.011445 | 0.073265 | 0.018832 | 0.004106 | 0.00057947 | 0.00076492 | 0.00022071 | 8.643e-05 | 3.5622e-05 | 2.3521e-05 | 1.9954e-05 | 1.4728e-05 | 8.6376e-06 | 4.3988e-06 | 2.7469e-06 | 2.4446e-06 | 2.1839e-06 | 1.571e-06 | 9.141e-07 | 5.4236e-07 | 4.4148e-07 | 4.1296e-07
3.5 | 2.8 | 1.6077e-05 | 2.1607e-05 | 2.1368e-05 | 3.1515e-05 | 7.9657e-05 | 0.00058345 | 0.00050727 | 0.021265 | 0.10096 | 0.0088845 | 0.01858 | 0.010641 | 0.0077566 | 0.064335 | 0.019871 | 0.0042875 | 0.00063918 | 0.00075632 | 0.00020586 | 8.2558e-05 | 3.6232e-05 | 2.4224e-05 | 1.9516e-05 | 1.3755e-05 | 8.0149e-06 | 4.2719e-06 | 2.7973e-06 | 2.4237e-06 | 2.0686e-06 | 1.4528e-06 | 8.6411e-07 | 5.3802e-07 | 4.3981e-07 | 3.9352e-07
3.5 | 2.85 | 1.367e-05 | 1.7809e-05 | 1.9245e-05 | 3.5111e-05 | 7.219e-05 | 0.00048172 | 0.00023414 | 0.021589 | 0.10218 | 0.010111 | 0.018172 | 0.0080145 | 0.0058593 | 0.055104 | 0.020741 | 0.0044418 | 0.00072793 | 0.00071545 | 0.0001894 | 8.135e-05 | 3.7151e-05 | 2.3851e-05 | 1.8437e-05 | 1.2743e-05 | 7.4947e-06 | 4.1683e-06 | 2.7709e-06 | 2.3273e-06 | 1.9159e-06 | 1.3475e-06 | 8.2572e-07 | 5.3359e-07 | 4.2751e-07 | 3.6863e-07
3.5 | 2.9 | 1.1496e-05 | 1.5335e-05 | 1.8486e-05 | 3.6869e-05 | 6.0334e-05 | 0.00038042 | 0.00010677 | 0.021629 | 0.10277 | 0.01195 | 0.016838 | 0.0058223 | 0.0051606 | 0.046023 | 0.021406 | 0.0045737 | 0.00084606 | 0.00064825 | 0.00017378 | 8.2537e-05 | 3.7435e-05 | 2.2464e-05 | 1.7055e-05 | 1.1768e-05 | 7.1103e-06 | 4.0608e-06 | 2.6967e-06 | 2.1651e-06 | 1.7656e-06 | 1.2573e-06 | 7.9458e-07 | 5.1586e-07 | 4.0101e-07 | 3.3866e-07
3.5 | 2.95 | 9.745e-06 | 1.4278e-05 | 1.8477e-05 | 3.5624e-05 | 4.7297e-05 | 0.00028858 | 9.4528e-05 | 0.021361 | 0.10297 | 0.014064 | 0.014789 | 0.0042066 | 0.0051339 | 0.037473 | 0.021836 | 0.0046845 | 0.00099097 | 0.00056299 | 0.00016178 | 8.5064e-05 | 3.6548e-05 | 2.0676e-05 | 1.5533e-05 | 1.085e-05 | 6.8085e-06 | 3.9393e-06 | 2.5112e-06 | 1.9693e-06 | 1.6108e-06 | 1.1844e-06 | 7.6363e-07 | 4.8845e-07 | 3.6518e-07 | 3.0663e-07
3.5 | 3 | 8.5549e-06 | 1.408e-05 | 1.8378e-05 | 3.1115e-05 | 3.5662e-05 | 0.00021388 | 0.00016237 | 0.0208 | 0.10296 | 0.01613 | 0.012297 | 0.0032076 | 0.0053542 | 0.029745 | 0.022014 | 0.0047718 | 0.0011562 | 0.00046868 | 0.00015593 | 8.7263e-05 | 3.4434e-05 | 1.8859e-05 | 1.3909e-05 | 1.0086e-05 | 6.5479e-06 | 3.739e-06 | 2.2442e-06 | 1.7349e-06 | 1.4816e-06 | 1.1293e-06 | 7.2986e-07 | 4.4425e-07 | 3.2139e-07 | 2.7819e-07
3.5 | 3.05 | 8.0812e-06 | 1.4071e-05 | 1.7708e-05 | 2.4222e-05 | 2.6903e-05 | 0.00016175 | 0.00027702 | 0.019988 | 0.10288 | 0.017883 | 0.0096555 | 0.002774 | 0.005518 | 0.023039 | 0.021934 | 0.0048307 | 0.0013312 | 0.00037428 | 0.00015765 | 8.7344e-05 | 3.1119e-05 | 1.6818e-05 | 1.2455e-05 | 9.6268e-06 | 6.3456e-06 | 3.4448e-06 | 1.9384e-06 | 1.5068e-06 | 1.3793e-06 | 1.0851e-06 | 6.846e-07 | 3.8889e-07 | 2.7332e-07 | 2.5045e-07
3.5 | 3.1 | 8.1626e-06 | 1.4018e-05 | 1.6321e-05 | 1.6497e-05 | 2.1433e-05 | 0.00013482 | 0.00041146 | 0.018992 | 0.10278 | 0.019149 | 0.0071334 | 0.0027861 | 0.0054479 | 0.017455 | 0.021598 | 0.0048551 | 0.0015024 | 0.00028779 | 0.00016634 | 8.4054e-05 | 2.6632e-05 | 1.4307e-05 | 1.144e-05 | 9.4719e-06 | 6.1264e-06 | 3.0499e-06 | 1.5612e-06 | 1.3011e-06 | 1.2981e-06 | 1.0467e-06 | 6.2813e-07 | 3.2352e-07 | 2.2698e-07 | 2.3118e-07
3.5 | 3.15 | 8.4085e-06 | 1.3945e-05 | 1.4195e-05 | 9.4992e-06 | 1.9026e-05 | 0.00013287 | 0.00054732 | 0.017883 | 0.10262 | 0.019863 | 0.0049461 | 0.0030863 | 0.0050814 | 0.013004 | 0.02102 | 0.0048408 | 0.0016559 | 0.00021522 | 0.00017925 | 7.7277e-05 | 2.1392e-05 | 1.159e-05 | 1.0847e-05 | 9.4276e-06 | 5.7854e-06 | 2.5727e-06 | 1.2073e-06 | 1.1456e-06 | 1.2601e-06 | 1.004e-06 | 5.5837e-07 | 2.561e-07 | 1.8798e-07 | 2.1607e-07
3.5 | 3.2 | 8.7356e-06 | 1.3742e-05 | 1.1575e-05 | 4.2804e-06 | 1.9229e-05 | 0.00015291 | 0.00067518 | 0.016726 | 0.10235 | 0.020056 | 0.0032299 | 0.0035103 | 0.0044479 | 0.0096154 | 0.020224 | 0.0047877 | 0.0017809 | 0.00015985 | 0.00019215 | 6.7902e-05 | 1.6124e-05 | 9.2562e-06 | 1.0567e-05 | 9.3158e-06 | 5.3337e-06 | 2.0645e-06 | 8.9969e-07 | 1.0468e-06 | 1.2289e-06 | 9.5336e-07 | 4.7882e-07 | 1.8998e-07 | 1.5757e-07 | 2.0837e-07
3.5 | 3.25 | 9.1658e-06 | 1.3177e-05 | 9.0266e-06 | 1.177e-06 | 2.1716e-05 | 0.00018915 | 0.00079268 | 0.015565 | 0.10185 | 0.019838 | 0.0020354 | 0.0039164 | 0.0036381 | 0.007157 | 0.019244 | 0.0047018 | 0.0018722 | 0.000122 | 0.0002007 | 5.7124e-05 | 1.134e-05 | 7.7186e-06 | 1.058e-05 | 9.0983e-06 | 4.8029e-06 | 1.5472e-06 | 6.3156e-07 | 9.852e-07 | 1.2127e-06 | 8.8885e-07 | 3.9247e-07 | 1.3072e-07 | 1.3615e-07 | 2.0254e-07
3.5 | 3.3 | 9.4708e-06 | 1.2268e-05 | 7.1098e-06 | 2.3352e-08 | 2.6561e-05 | 0.00023345 | 0.00090168 | 0.014421 | 0.10102 | 0.019361 | 0.0013348 | 0.0042048 | 0.0027709 | 0.0054557 | 0.018124 | 0.0045947 | 0.001932 | 9.9601e-05 | 0.00020223 | 4.6001e-05 | 7.1883e-06 | 7.0423e-06 | 1.0789e-05 | 8.8009e-06 | 4.1979e-06 | 1.0594e-06 | 4.4832e-07 | 9.7203e-07 | 1.1954e-06 | 8.157e-07 | 3.0807e-07 | 8.1857e-08 | 1.239e-07 | 1.9948e-07
3.5 | 3.35 | 9.5665e-06 | 1.1275e-05 | 6.0522e-06 | 5.8557e-07 | 3.4189e-05 | 0.00027686 | 0.0010052 | 0.013294 | 0.099768 | 0.018792 | 0.0010403 | 0.0043276 | 0.0019636 | 0.0043212 | 0.016919 | 0.0044823 | 0.0019699 | 8.9214e-05 | 0.00019706 | 3.5483e-05 | 3.7955e-06 | 7.0453e-06 | 1.0941e-05 | 8.4499e-06 | 3.5876e-06 | 6.6239e-07 | 3.3979e-07 | 9.8158e-07 | 1.1659e-06 | 7.3542e-07 | 2.308e-07 | 4.5866e-08 | 1.1799e-07 | 1.9626e-07
3.5 | 3.4 | 9.6778e-06 | 1.0468e-05 | 5.7896e-06 | 2.7559e-06 | 4.4768e-05 | 0.00031162 | 0.0011048 | 0.012177 | 0.098022 | 0.018284 | 0.0010295 | 0.0042872 | 0.0013087 | 0.0035681 | 0.015687 | 0.004382 | 0.0020023 | 8.7046e-05 | 0.00018866 | 2.6539e-05 | 1.4418e-06 | 7.4491e-06 | 1.0923e-05 | 8.1006e-06 | 3.0681e-06 | 3.7037e-07 | 2.9163e-07 | 1.0036e-06 | 1.146e-06 | 6.6242e-07 | 1.6893e-07 | 2.3337e-08 | 1.1879e-07 | 1.9308e-07
3.75 | -0.5 | 3.6772e-05 | 0.00010721 | 0.00013602 | 0.00065529 | 0.0010127 | 0.020318 | 0.01848 | 0.34112 | 0.23277 | 0.06505 | 0.00095376 | 0.0012506 | 0.001422 | 0.00028 | 8.2651e-05 | 1.0597e-05 | 7.0413e-06 | 1.19e-05 | 1.1026e-05 | 6.2894e-06 | 2.0513e-06 | 5.9606e-07 | 9.2421e-07 | 1.2986e-06 | 1.0458e-06 | 4.9297e-07 | 1.4602e-07 | 1.1598e-07 | 1.9967e-07 | 2.0542e-07 | 1.2158e-07 | 4.2091e-08 | 2.1721e-08 | 3.7563e-08
3.75 | -0.45 | 3.8433e-05 | 8.9456e-05 | 9.3999e-05 | 0.00046021 | 0.0012654 | 0.020254 | 0.0077392 | 0.33134 | 0.25252 | 0.071766 | 0.00049542 | 0.0012514 | 0.0013916 | 0.00025377 | 5.8475e-05 | 6.5309e-06 | 8.1318e-06 | 1.2624e-05 | 1.0006e-05 | 4.8622e-06 | 1.3474e-06 | 5.67e-07 | 1.0452e-06 | 1.2577e-06 | 8.7537e-07 | 3.5379e-07 | 1.0491e-07 | 1.31e-07 | 2.0485e-07 | 1.8145e-07 | 9.2532e-08 | 2.9078e-08 | 2.3189e-08 | 3.936e-08
3.75 | -0.4 | 3.6277e-05 | 6.9785e-05 | 5.8239e-05 | 0.00030592 | 0.0014677 | 0.01929 | 0.0020208 | 0.31446 | 0.27579 | 0.07649 | 0.001117 | 0.0012577 | 0.0013105 | 0.00021908 | 3.6818e-05 | 5.6142e-06 | 9.4768e-06 | 1.251e-05 | 8.4698e-06 | 3.4594e-06 | 8.4245e-07 | 6.2762e-07 | 1.1184e-06 | 1.1479e-06 | 6.8402e-07 | 2.3433e-07 | 8.7984e-08 | 1.4856e-07 | 1.9755e-07 | 1.5015e-07 | 6.5304e-08 | 2.0977e-08 | 2.5641e-08 | 3.9032e-08
3.75 | -0.35 | 3.1006e-05 | 5.0588e-05 | 3.1202e-05 | 0.00019228 | 0.0015915 | 0.017568 | 0.00056958 | 0.2917 | 0.3018 | 0.079337 | 0.00287 | 0.0012478 | 0.0011877 | 0.00017972 | 1.9872e-05 | 6.8716e-06 | 1.0678e-05 | 1.1505e-05 | 6.6334e-06 | 2.2538e-06 | 5.5905e-07 | 7.3739e-07 | 1.1334e-06 | 9.7077e-07 | 4.8736e-07 | 1.4347e-07 | 8.7451e-08 | 1.5893e-07 | 1.7868e-07 | 1.145e-07 | 4.2064e-08 | 1.7134e-08 | 2.8169e-08 | 3.6429e-08
3.75 | -0.3 | 2.4104e-05 | 3.3647e-05 | 1.3882e-05 | 0.00011527 | 0.0016228 | 0.015308 | 0.0023784 | 0.2647 | 0.32931 | 0.080755 | 0.0056622 | 0.0012116 | 0.0010384 | 0.00013986 | 8.846e-06 | 9.1146e-06 | 1.1338e-05 | 9.7571e-06 | 4.7119e-06 | 1.3057e-06 | 4.6274e-07 | 8.4589e-07 | 1.0551e-06 | 7.54e-07 | 3.1208e-07 | 8.8736e-08 | 9.8706e-08 | 1.6127e-07 | 1.4861e-07 | 7.9409e-08 | 2.5277e-08 | 1.6824e-08 | 2.9646e-08 | 3.1594e-08
3.75 | -0.25 | 1.7017e-05 | 2e-05 | 5.849e-06 | 6.8188e-05 | 0.001563 | 0.012759 | 0.0063128 | 0.2353 | 0.35678 | 0.081496 | 0.0092519 | 0.0011595 | 0.00088232 | 0.00010343 | 4.0146e-06 | 1.1229e-05 | 1.1109e-05 | 7.4845e-06 | 2.9285e-06 | 6.6889e-07 | 4.98e-07 | 8.9405e-07 | 8.9772e-07 | 5.2505e-07 | 1.7488e-07 | 6.4535e-08 | 1.1252e-07 | 1.4886e-07 | 1.1279e-07 | 4.8531e-08 | 1.5267e-08 | 1.8798e-08 | 2.8893e-08 | 2.4963e-08
3.75 | -0.2 | 1.0665e-05 | 1.0131e-05 | 5.4234e-06 | 4.3024e-05 | 0.0014274 | 0.010166 | 0.011237 | 0.20541 | 0.38249 | 0.08255 | 0.013262 | 0.0011272 | 0.00074176 | 7.3515e-05 | 4.712e-06 | 1.2332e-05 | 9.7944e-06 | 4.9887e-06 | 1.5048e-06 | 3.7315e-07 | 6.0661e-07 | 8.6899e-07 | 6.9099e-07 | 3.1448e-07 | 8.5644e-08 | 6.7099e-08 | 1.2085e-07 | 1.2647e-07 | 7.4836e-08 | 2.5417e-08 | 1.1739e-08 | 2.0975e-08 | 2.5874e-08 | 1.7563e-08
3.75 | -0.15 | 5.5326e-06 | 4.1339e-06 | 9.9345e-06 | 3.1863e-05 | 0.0012419 | 0.0077382 | 0.016127 | 0.17681 | 0.4047 | 0.085039 | 0.017214 | 0.0011769 | 0.0006386 | 5.1782e-05 | 9.3083e-06 | 1.1944e-05 | 7.4912e-06 | 2.6845e-06 | 5.8538e-07 | 3.5948e-07 | 7.2285e-07 | 7.6145e-07 | 4.5218e-07 | 1.5057e-07 | 4.6699e-08 | 8.336e-08 | 1.1925e-07 | 9.3258e-08 | 4.1549e-08 | 1.1587e-08 | 1.2959e-08 | 2.2347e-08 | 2.0836e-08 | 1.0517e-08
3.75 | -0.1 | 1.9651e-06 | 1.7058e-06 | 1.618e-05 | 2.8109e-05 | 0.0010382 | 0.0056328 | 0.020159 | 0.15098 | 0.42185 | 0.090088 | 0.020584 | 0.0013927 | 0.00059108 | 3.8169e-05 | 1.545e-05 | 1.0104e-05 | 4.6592e-06 | 9.9169e-07 | 2.1328e-07 | 5.2243e-07 | 7.6644e-07 | 5.6744e-07 | 2.3667e-07 | 5.167e-08 | 5.0151e-08 | 1.0133e-07 | 1.0384e-07 | 5.8952e-08 | 1.6846e-08 | 7.3526e-09 | 1.6857e-08 | 2.1548e-08 | 1.4423e-08 | 4.8387e-09
3.75 | -0.05 | 2.2239e-07 | 2.1095e-06 | 2.1146e-05 | 2.7445e-05 | 0.00084807 | 0.0039426 | 0.022769 | 0.12902 | 0.43268 | 0.098685 | 0.022871 | 0.0018693 | 0.0006106 | 3.1105e-05 | 2.0617e-05 | 7.3056e-06 | 2.0188e-06 | 1.7008e-07 | 3.3891e-07 | 7.5427e-07 | 7.0537e-07 | 3.4571e-07 | 8.0975e-08 | 2.4978e-08 | 8.2596e-08 | 1.1376e-07 | 7.9212e-08 | 2.7066e-08 | 4.5974e-09 | 1.1087e-08 | 2.1064e-08 | 1.8323e-08 | 7.9519e-09 | 1.3858e-09
3.75 | 0 | 3.3876e-07 | 4.3264e-06 | 2.2812e-05 | 2.8222e-05 | 0.00069917 | 0.0026968 | 0.023675 | 0.11155 | 0.43638 | 0.11155 | 0.023675 | 0.0026968 | 0.00069917 | 2.8222e-05 | 2.2812e-05 | 4.3264e-06 | 3.3876e-07 | 2.7839e-07 | 8.2377e-07 | 9.4635e-07 | 5.5632e-07 | 1.5102e-07 | 9.0347e-09 | 6.4972e-08 | 1.2738e-07 | 1.0995e-07 | 4.7524e-08 | 6.4162e-09 | 5.5661e-09 | 2.0258e-08 | 2.3578e-08 | 1.3367e-08 | 2.8657e-09 | 7.1731e-10
3.75 | 0.05 | 2.0188e-06 | 7.3056e-06 | 2.0617e-05 | 3.1105e-05 | 0.0006106 | 0.0018693 | 0.022871 | 0.098685 | 0.43268 | 0.12902 | 0.022769 | 0.0039426 | 0.00084807 | 2.7445e-05 | 2.1146e-05 | 2.1095e-06 | 2.2239e-07 | 1.204e-06 | 1.4695e-06 | 1.0115e-06 | 3.4601e-07 | 2.2625e-08 | 4.3766e-08 | 1.5491e-07 | 1.6785e-07 | 9.2538e-08 | 1.911e-08 | 1.0898e-09 | 1.8979e-08 | 3.1447e-08 | 2.3228e-08 | 7.4266e-09 | 2.0777e-10 | 2.7985e-09
3.75 | 0.1 | 4.6592e-06 | 1.0104e-05 | 1.545e-05 | 3.8169e-05 | 0.00059108 | 0.0013927 | 0.020584 | 0.090088 | 0.42185 | 0.15098 | 0.020159 | 0.0056328 | 0.0010382 | 2.8109e-05 | 1.618e-05 | 1.7058e-06 | 1.9651e-06 | 2.7042e-06 | 2.0927e-06 | 9.1873e-07 | 1.3747e-07 | 1.4357e-08 | 1.8299e-07 | 2.7085e-07 | 1.9033e-07 | 6.1916e-08 | 1.6836e-09 | 1.4559e-08 | 4.1785e-08 | 4.1351e-08 | 1.9572e-08 | 2.4311e-09 | 1.1892e-09 | 7.3404e-09
3.75 | 0.15 | 7.4912e-06 | 1.1944e-05 | 9.3083e-06 | 5.1782e-05 | 0.0006386 | 0.0011769 | 0.017214 | 0.085039 | 0.4047 | 0.17681 | 0.016127 | 0.0077382 | 0.0012419 | 3.1863e-05 | 9.9345e-06 | 4.1339e-06 | 5.5326e-06 | 4.5018e-06 | 2.5533e-06 | 6.897e-07 | 1.3922e-08 | 1.6605e-07 | 4.1448e-07 | 3.882e-07 | 1.8644e-07 | 2.9551e-08 | 4.4915e-09 | 4.8001e-08 | 6.9544e-08 | 4.7192e-08 | 1.3561e-08 | 3.7042e-11 | 6.1269e-09 | 1.3475e-08
3.75 | 0.2 | 9.7944e-06 | 1.2332e-05 | 4.712e-06 | 7.3515e-05 | 0.00074176 | 0.0011272 | 0.013262 | 0.08255 | 0.38249 | 0.20541 | 0.011237 | 0.010166 | 0.0014274 | 4.3024e-05 | 5.4234e-06 | 1.0131e-05 | 1.0665e-05 | 6.3615e-06 | 2.7111e-06 | 3.8241e-07 | 5.0064e-08 | 4.9789e-07 | 6.9771e-07 | 4.7728e-07 | 1.5432e-07 | 5.3449e-09 | 3.4596e-08 | 9.6547e-08 | 9.6497e-08 | 4.6872e-08 | 6.6208e-09 | 1.9754e-09 | 1.5064e-08 | 2.0056e-08
3.75 | 0.25 | 1.1109e-05 | 1.1229e-05 | 4.0146e-06 | 0.00010343 | 0.00088232 | 0.0011595 | 0.0092519 | 0.081496 | 0.35678 | 0.2353 | 0.0063128 | 0.012759 | 0.001563 | 6.8188e-05 | 5.849e-06 | 2e-05 | 1.7017e-05 | 8.0412e-06 | 2.4562e-06 | 1.0592e-07 | 3.3501e-07 | 9.9119e-07 | 9.9439e-07 | 5.175e-07 | 1.0356e-07 | 4.3427e-09 | 9.3393e-08 | 1.5716e-07 | 1.1781e-07 | 4.0558e-08 | 1.3343e-09 | 9.4347e-09 | 2.708e-08 | 2.6081e-08
3.75 | 0.3 | 1.1338e-05 | 9.1146e-06 | 8.846e-06 | 0.00013986 | 0.0010384 | 0.0012116 | 0.0056622 | 0.080755 | 0.32931 | 0.2647 | 0.0023784 | 0.015308 | 0.0016228 | 0.00011527 | 1.3882e-05 | 3.3647e-05 | 2.4104e-05 | 9.183e-06 | 1.818e-06 | 1.8877e-08 | 9.1961e-07 | 1.5943e-06 | 1.2555e-06 | 4.965e-07 | 4.7977e-08 | 3.831e-08 | 1.8197e-07 | 2.1764e-07 | 1.28e-07 | 2.9174e-08 | 4.49e-10 | 2.2983e-08 | 4.0589e-08 | 3.0281e-08
3.75 | 0.35 | 1.0678e-05 | 6.8716e-06 | 1.9872e-05 | 0.00017972 | 0.0011877 | 0.0012478 | 0.00287 | 0.079337 | 0.3018 | 0.2917 | 0.00056958 | 0.017568 | 0.0015915 | 0.00019228 | 3.1202e-05 | 5.0588e-05 | 3.1006e-05 | 9.3789e-06 | 1.0061e-06 | 2.8579e-07 | 1.7867e-06 | 2.2552e-06 | 1.4197e-06 | 4.178e-07 | 9.7891e-09 | 1.1769e-07 | 2.8979e-07 | 2.7312e-07 | 1.2601e-07 | 1.6073e-08 | 6.4983e-09 | 4.2257e-08 | 5.4267e-08 | 3.1747e-08
3.75 | 0.4 | 9.4768e-06 | 5.6142e-06 | 3.6818e-05 | 0.00021908 | 0.0013105 | 0.0012577 | 0.001117 | 0.07649 | 0.27579 | 0.31446 | 0.0020208 | 0.01929 | 0.0014677 | 0.00030592 | 5.8239e-05 | 6.9785e-05 | 3.6277e-05 | 8.4809e-06 | 3.2453e-07 | 1.0176e-06 | 2.9024e-06 | 2.8803e-06 | 1.4779e-06 | 3.0118e-07 | 1.0293e-08 | 2.4076e-07 | 4.0936e-07 | 3.1075e-07 | 1.1081e-07 | 5.0919e-09 | 2.0971e-08 | 6.5257e-08 | 6.5855e-08 | 3.0452e-08
3.75 | 0.45 | 8.1318e-06 | 6.5309e-06 | 5.8475e-05 | 0.00025377 | 0.0013916 | 0.0012514 | 0.00049542 | 0.071766 | 0.25252 | 0.33134 | 0.0077392 | 0.020254 | 0.0012654 | 0.00046021 | 9.3999e-05 | 8.9456e-05 | 3.8433e-05 | 6.7595e-06 | 3.3171e-08 | 2.2317e-06 | 4.1863e-06 | 3.3686e-06 | 1.4143e-06 | 1.7124e-07 | 6.8621e-08 | 4.0771e-07 | 5.2412e-07 | 3.2874e-07 | 8.6603e-08 | 5.1789e-10 | 4.4653e-08 | 9.0411e-08 | 7.3571e-08 | 2.648e-08
3.75 | 0.5 | 7.0413e-06 | 1.0597e-05 | 8.2651e-05 | 0.00028 | 0.001422 | 0.0012506 | 0.00095376 | 0.06505 | 0.23277 | 0.34112 | 0.01848 | 0.020318 | 0.0010127 | 0.00065529 | 0.00013602 | 0.00010721 | 3.6772e-05 | 4.6867e-06 | 3.0853e-07 | 3.8973e-06 | 5.5059e-06 | 3.6852e-06 | 1.2265e-06 | 6.7093e-08 | 1.942e-07 | 5.9842e-07 | 6.2003e-07 | 3.205e-07 | 5.7221e-08 | 5.9925e-09 | 7.613e-08 | 1.1444e-07 | 7.6956e-08 | 2.0461e-08
3.75 | 0.55 | 6.5643e-06 | 1.811e-05 | 0.00010641 | 0.00029502 | 0.0013993 | 0.0012794 | 0.0023191 | 0.056555 | 0.21688 | 0.34307 | 0.034637 | 0.01945 | 0.00074745 | 0.00088667 | 0.00018065 | 0.0001206 | 3.1778e-05 | 2.6765e-06 | 1.3272e-06 | 5.9682e-06 | 6.7046e-06 | 3.7632e-06 | 9.5621e-07 | 1.8987e-08 | 3.9034e-07 | 7.9988e-07 | 6.8579e-07 | 2.9014e-07 | 2.9795e-08 | 2.3822e-08 | 1.1281e-07 | 1.3389e-07 | 7.4622e-08 | 1.3512e-08
3.75 | 0.6 | 7.0229e-06 | 2.8325e-05 | 0.00012674 | 0.00029759 | 0.0013279 | 0.0013565 | 0.004332 | 0.046769 | 0.20467 | 0.33705 | 0.056161 | 0.017769 | 0.00051005 | 0.001145 | 0.00022346 | 0.00012768 | 2.4768e-05 | 1.1187e-06 | 3.265e-06 | 8.26e-06 | 7.5574e-06 | 3.5434e-06 | 6.4751e-07 | 5.8171e-08 | 6.3929e-07 | 9.816e-07 | 7.0509e-07 | 2.3727e-07 | 1.0056e-08 | 5.4171e-08 | 1.5102e-07 | 1.4686e-07 | 6.6672e-08 | 7.1877e-09
3.75 | 0.65 | 8.6564e-06 | 3.9565e-05 | 0.00014134 | 0.00028806 | 0.0012177 | 0.0014893 | 0.0066872 | 0.036376 | 0.19559 | 0.32349 | 0.082519 | 0.01557 | 0.00033628 | 0.0014163 | 0.00025965 | 0.0001273 | 1.7247e-05 | 4.9559e-07 | 6.1208e-06 | 1.044e-05 | 7.9178e-06 | 3.1068e-06 | 3.6607e-07 | 1.9856e-07 | 9.1856e-07 | 1.1235e-06 | 6.8424e-07 | 1.7655e-07 | 4.2689e-09 | 9.5417e-08 | 1.8541e-07 | 1.5027e-07 | 5.5152e-08 | 2.4874e-09
3.75 | 0.7 | 1.1449e-05 | 4.9923e-05 | 0.00014923 | 0.00026818 | 0.0010824 | 0.001672 | 0.0090747 | 0.02616 | 0.18873 | 0.30341 | 0.1127 | 0.013328 | 0.00024945 | 0.0016816 | 0.00028453 | 0.00011919 | 1.0497e-05 | 1.3023e-06 | 9.622e-06 | 1.223e-05 | 7.8294e-06 | 2.5236e-06 | 1.7051e-07 | 4.3921e-07 | 1.2066e-06 | 1.2075e-06 | 6.1178e-07 | 1.1252e-07 | 1.6266e-08 | 1.4348e-07 | 2.1271e-07 | 1.4414e-07 | 4.0714e-08 | 7.3892e-10
3.75 | 0.75 | 1.5039e-05 | 5.808e-05 | 0.00015066 | 0.0002407 | 0.00093711 | 0.0018859 | 0.011215 | 0.016902 | 0.183 | 0.27825 | 0.14526 | 0.01169 | 0.00025469 | 0.0019186 | 0.00029403 | 0.00010408 | 5.5569e-06 | 3.8649e-06 | 1.3315e-05 | 1.3434e-05 | 7.3113e-06 | 1.8339e-06 | 1.0774e-07 | 7.6805e-07 | 1.4525e-06 | 1.2123e-06 | 5.123e-07 | 6.1146e-08 | 4.6678e-08 | 1.934e-07 | 2.2782e-07 | 1.2924e-07 | 2.6334e-08 | 2.7148e-09
3.75 | 0.8 | 1.8907e-05 | 6.352e-05 | 0.00014652 | 0.00020897 | 0.00079603 | 0.002103 | 0.01289 | 0.00928 | 0.17726 | 0.24978 | 0.17842 | 0.011433 | 0.0003368 | 0.002103 | 0.0002854 | 8.4136e-05 | 3.3371e-06 | 8.1954e-06 | 1.6668e-05 | 1.3853e-05 | 6.3456e-06 | 1.1924e-06 | 2.1459e-07 | 1.1381e-06 | 1.6333e-06 | 1.149e-06 | 3.8882e-07 | 2.9728e-08 | 9.4194e-08 | 2.3758e-07 | 2.2924e-07 | 1.0702e-07 | 1.4577e-08 | 8.5556e-09
3.75 | 0.85 | 2.2626e-05 | 6.6133e-05 | 0.00013787 | 0.00017675 | 0.0006706 | 0.0022911 | 0.013954 | 0.0037924 | 0.17048 | 0.2199 | 0.21022 | 0.013413 | 0.00046295 | 0.0022115 | 0.00025821 | 6.3179e-05 | 4.5333e-06 | 1.3877e-05 | 1.9149e-05 | 1.3406e-05 | 5.0973e-06 | 7.2773e-07 | 4.7673e-07 | 1.5066e-06 | 1.7198e-06 | 1.0157e-06 | 2.7256e-07 | 2.6704e-08 | 1.512e-07 | 2.7109e-07 | 2.1682e-07 | 8.213e-08 | 7.0559e-09 | 1.7586e-08
3.75 | 0.9 | 2.5849e-05 | 6.5805e-05 | 0.00012569 | 0.00014792 | 0.00056786 | 0.0024191 | 0.014349 | 0.00071057 | 0.16186 | 0.19047 | 0.23865 | 0.018481 | 0.00059063 | 0.0022256 | 0.00021506 | 4.6193e-05 | 9.3661e-06 | 2.0031e-05 | 2.0375e-05 | 1.2212e-05 | 3.8259e-06 | 4.8093e-07 | 8.7078e-07 | 1.8211e-06 | 1.6941e-06 | 8.4108e-07 | 1.7177e-07 | 5.1677e-08 | 2.118e-07 | 2.8749e-07 | 1.9146e-07 | 5.7206e-08 | 5.2339e-09 | 2.848e-08
3.75 | 0.95 | 2.8184e-05 | 6.2481e-05 | 0.00011103 | 0.00012585 | 0.00048977 | 0.0024626 | 0.014093 | 5.7416e-05 | 0.15089 | 0.16313 | 0.26183 | 0.027396 | 0.00068027 | 0.0021353 | 0.00016172 | 3.8051e-05 | 1.742e-05 | 2.5473e-05 | 2.0233e-05 | 1.046e-05 | 2.6951e-06 | 5.0488e-07 | 1.3404e-06 | 2.0268e-06 | 1.57e-06 | 6.4497e-07 | 1.0789e-07 | 1.0182e-07 | 2.6432e-07 | 2.8568e-07 | 1.5799e-07 | 3.6138e-08 | 9.2976e-09 | 3.9723e-08
3.75 | 1 | 2.923e-05 | 5.6517e-05 | 9.5116e-05 | 0.00011254 | 0.00043347 | 0.0024078 | 0.013273 | 0.0016189 | 0.13747 | 0.13918 | 0.27819 | 0.040737 | 0.00071144 | 0.0019416 | 0.00010646 | 4.2088e-05 | 2.7637e-05 | 2.9068e-05 | 1.8831e-05 | 8.3462e-06 | 1.8198e-06 | 7.9053e-07 | 1.7842e-06 | 2.1062e-06 | 1.3553e-06 | 4.5691e-07 | 8.3658e-08 | 1.6791e-07 | 3.0383e-07 | 2.648e-07 | 1.1995e-07 | 2.2009e-08 | 1.8383e-08 | 4.9587e-08
3.75 | 1.05 | 2.8731e-05 | 4.872e-05 | 7.9366e-05 | 0.00010808 | 0.00039271 | 0.0022542 | 0.012021 | 0.0049821 | 0.1218 | 0.11948 | 0.28662 | 0.05881 | 0.00070028 | 0.0016587 | 5.8845e-05 | 5.9116e-05 | 3.8426e-05 | 3.0136e-05 | 1.6412e-05 | 6.1809e-06 | 1.3267e-06 | 1.2817e-06 | 2.1598e-06 | 2.0365e-06 | 1.0864e-06 | 3.0445e-07 | 1.0529e-07 | 2.4057e-07 | 3.2127e-07 | 2.2825e-07 | 8.3332e-08 | 1.6045e-08 | 3.0711e-08 | 5.6387e-08
3.75 | 1.1 | 2.668e-05 | 4.0122e-05 | 6.5248e-05 | 0.00011061 | 0.00035984 | 0.0020145 | 0.010493 | 0.0095948 | 0.10446 | 0.10439 | 0.28651 | 0.081585 | 0.00071576 | 0.0013136 | 2.8455e-05 | 8.7144e-05 | 4.786e-05 | 2.8645e-05 | 1.3338e-05 | 4.3472e-06 | 1.2876e-06 | 1.9112e-06 | 2.421e-06 | 1.8199e-06 | 7.9781e-07 | 2.0208e-07 | 1.6219e-07 | 3.0534e-07 | 3.1586e-07 | 1.8062e-07 | 5.2865e-08 | 1.8829e-08 | 4.4535e-08 | 5.8988e-08
3.75 | 1.15 | 2.3288e-05 | 3.1727e-05 | 5.4184e-05 | 0.00011693 | 0.00032779 | 0.0017123 | 0.0088459 | 0.014835 | 0.086242 | 0.093783 | 0.27787 | 0.10865 | 0.00089197 | 0.00094359 | 2.3497e-05 | 0.00012167 | 5.4046e-05 | 2.5071e-05 | 1.0053e-05 | 3.0661e-06 | 1.684e-06 | 2.5319e-06 | 2.4923e-06 | 1.5024e-06 | 5.297e-07 | 1.6694e-07 | 2.489e-07 | 3.5368e-07 | 2.8429e-07 | 1.2905e-07 | 3.2227e-08 | 2.9642e-08 | 5.7213e-08 | 5.6999e-08
3.75 | 1.2 | 1.8954e-05 | 2.4381e-05 | 4.7259e-05 | 0.00012331 | 0.00029148 | 0.0013782 | 0.0072185 | 0.020083 | 0.068087 | 0.087116 | 0.26131 | 0.13922 | 0.0014343 | 0.00059284 | 4.9503e-05 | 0.00015659 | 5.5696e-05 | 2.0094e-05 | 6.9695e-06 | 2.4153e-06 | 2.4536e-06 | 3.033e-06 | 2.3603e-06 | 1.1138e-06 | 3.2126e-07 | 1.9784e-07 | 3.4493e-07 | 3.7504e-07 | 2.3554e-07 | 8.0101e-08 | 2.4553e-08 | 4.6097e-08 | 6.6605e-08 | 5.0438e-08
3.75 | 1.25 | 1.4279e-05 | 1.8717e-05 | 4.4843e-05 | 0.0001264 | 0.00024878 | 0.0010456 | 0.0057167 | 0.024786 | 0.050976 | 0.083515 | 0.23798 | 0.17214 | 0.0026178 | 0.00030604 | 0.00010856 | 0.00018568 | 5.2563e-05 | 1.4394e-05 | 4.44e-06 | 2.5245e-06 | 3.4778e-06 | 3.3857e-06 | 2.0339e-06 | 7.0791e-07 | 1.9982e-07 | 2.947e-07 | 4.3949e-07 | 3.6714e-07 | 1.7139e-07 | 4.1567e-08 | 3.0539e-08 | 6.5964e-08 | 7.1495e-08 | 4.0398e-08
3.75 | 1.3 | 9.9403e-06 | 1.5092e-05 | 4.6338e-05 | 0.00012389 | 0.00020057 | 0.0007461 | 0.0044085 | 0.028509 | 0.03581 | 0.081904 | 0.20945 | 0.20595 | 0.0047763 | 0.0001227 | 0.00019924 | 0.00020399 | 4.5377e-05 | 8.649e-06 | 2.8361e-06 | 3.4944e-06 | 4.5574e-06 | 3.4916e-06 | 1.5546e-06 | 3.6274e-07 | 1.9191e-07 | 4.3278e-07 | 5.0898e-07 | 3.2559e-07 | 1.0616e-07 | 1.9856e-08 | 4.9321e-08 | 8.5465e-08 | 7.0233e-08 | 2.8351e-08
3.75 | 1.35 | 6.4655e-06 | 1.3507e-05 | 5.021e-05 | 0.0001148 | 0.00015014 | 0.00050555 | 0.0033252 | 0.030966 | 0.023321 | 0.081145 | 0.1776 | 0.239 | 0.0082824 | 7.1932e-05 | 0.00031709 | 0.00020867 | 3.5426e-05 | 3.7125e-06 | 2.5793e-06 | 5.1876e-06 | 5.4934e-06 | 3.271e-06 | 1.0198e-06 | 1.3202e-07 | 2.9609e-07 | 5.9727e-07 | 5.4582e-07 | 2.6336e-07 | 4.8137e-08 | 1.8869e-08 | 7.8155e-08 | 1.0112e-07 | 6.3425e-08 | 1.6211e-08
3.75 | 1.4 | 4.1512e-06 | 1.3672e-05 | 5.4397e-05 | 9.9473e-05 | 0.00010225 | 0.00034081 | 0.0024672 | 0.03203 | 0.013998 | 0.080169 | 0.14443 | 0.26955 | 0.013518 | 0.00016886 | 0.00045554 | 0.00019915 | 2.4311e-05 | 7.9585e-07 | 4.015e-06 | 7.2897e-06 | 6.1253e-06 | 2.7968e-06 | 5.2166e-07 | 6.86e-08 | 5.0276e-07 | 7.5354e-07 | 5.4212e-07 | 1.8516e-07 | 1.0555e-08 | 3.9881e-08 | 1.1198e-07 | 1.1137e-07 | 5.2599e-08 | 6.5227e-09
3.75 | 1.45 | 3.1125e-06 | 1.5095e-05 | 5.6782e-05 | 7.9392e-05 | 6.2014e-05 | 0.00025818 | 0.0018137 | 0.031731 | 0.0080502 | 0.078098 | 0.11192 | 0.29591 | 0.020837 | 0.00041347 | 0.00060713 | 0.00017688 | 1.4071e-05 | 1.2431e-06 | 7.1586e-06 | 9.4761e-06 | 6.3126e-06 | 2.1842e-06 | 1.5831e-07 | 1.9385e-07 | 7.7986e-07 | 8.7874e-07 | 4.9734e-07 | 1.1272e-07 | 9.141e-10 | 8.0737e-08 | 1.4657e-07 | 1.1343e-07 | 3.9336e-08 | 1.2259e-09
3.75 | 1.5 | 3.2828e-06 | 1.715e-05 | 5.572e-05 | 5.7004e-05 | 3.3915e-05 | 0.00025319 | 0.0013331 | 0.030231 | 0.0053966 | 0.074328 | 0.081823 | 0.31655 | 0.030525 | 0.00079233 | 0.00076478 | 0.00014499 | 7.3643e-06 | 5.8775e-06 | 1.1628e-05 | 1.1493e-05 | 6.0498e-06 | 1.5472e-06 | 3.1606e-08 | 5.0807e-07 | 1.0895e-06 | 9.6127e-07 | 4.2883e-07 | 5.7816e-08 | 2.4838e-08 | 1.3665e-07 | 1.7607e-07 | 1.0892e-07 | 2.7321e-08 | 2.011e-09
3.75 | 1.55 | 4.407e-06 | 1.9192e-05 | 5.06e-05 | 3.5448e-05 | 2.1156e-05 | 0.00031189 | 0.00099238 | 0.027793 | 0.0056937 | 0.068581 | 0.05558 | 0.33026 | 0.042757 | 0.0012829 | 0.00092322 | 0.0001081 | 7.251e-06 | 1.45e-05 | 1.6865e-05 | 1.3149e-05 | 5.5058e-06 | 1.0467e-06 | 2.0509e-07 | 9.9562e-07 | 1.3929e-06 | 9.7724e-07 | 3.455e-07 | 3.8991e-08 | 8.3856e-08 | 2.0095e-07 | 1.9772e-07 | 9.8934e-08 | 1.9401e-08 | 9.8475e-09
3.75 | 1.6 | 6.1561e-06 | 2.0613e-05 | 4.2087e-05 | 1.7884e-05 | 2.517e-05 | 0.00041341 | 0.00076479 | 0.024743 | 0.0083861 | 0.060915 | 0.034188 | 0.33621 | 0.05756 | 0.0018594 | 0.0010804 | 7.199e-05 | 1.6547e-05 | 2.6049e-05 | 2.2304e-05 | 1.4248e-05 | 4.8632e-06 | 8.5929e-07 | 7.2151e-07 | 1.5918e-06 | 1.6482e-06 | 9.4759e-07 | 2.788e-07 | 6.8935e-08 | 1.7359e-07 | 2.6565e-07 | 2.086e-07 | 8.6404e-08 | 1.8812e-08 | 2.4796e-08
3.75 | 1.65 | 8.2301e-06 | 2.086e-05 | 3.1832e-05 | 6.6736e-06 | 4.5546e-05 | 0.00053334 | 0.00063305 | 0.021425 | 0.012779 | 0.051689 | 0.018167 | 0.33403 | 0.07478 | 0.0024991 | 0.0012393 | 4.3352e-05 | 3.7125e-05 | 3.9159e-05 | 2.7306e-05 | 1.4563e-05 | 4.2669e-06 | 1.1308e-06 | 1.5571e-06 | 2.2118e-06 | 1.8168e-06 | 8.7812e-07 | 2.4738e-07 | 1.5101e-07 | 2.8569e-07 | 3.224e-07 | 2.0898e-07 | 7.699e-08 | 2.7885e-08 | 4.6059e-08
3.75 | 1.7 | 1.0268e-05 | 1.9602e-05 | 2.1842e-05 | 2.9908e-06 | 8.0188e-05 | 0.00064712 | 0.00058997 | 0.018168 | 0.018122 | 0.041503 | 0.0075531 | 0.32387 | 0.094063 | 0.0031891 | 0.0014088 | 2.955e-05 | 6.9353e-05 | 5.2522e-05 | 3.1173e-05 | 1.4033e-05 | 3.9364e-06 | 1.9291e-06 | 2.6188e-06 | 2.7921e-06 | 1.8856e-06 | 7.9756e-07 | 2.7616e-07 | 2.8828e-07 | 4.0659e-07 | 3.6487e-07 | 2.0137e-07 | 7.3487e-08 | 4.7392e-08 | 7.1206e-08
3.75 | 1.75 | 1.1783e-05 | 1.6994e-05 | 1.379e-05 | 6.8998e-06 | 0.00012546 | 0.00073326 | 0.00063629 | 0.015254 | 0.023696 | 0.031104 | 0.0019442 | 0.30633 | 0.11486 | 0.0039315 | 0.0016052 | 3.7964e-05 | 0.00011165 | 6.4898e-05 | 3.3392e-05 | 1.2941e-05 | 4.1615e-06 | 3.2545e-06 | 3.8325e-06 | 3.2792e-06 | 1.8686e-06 | 7.4479e-07 | 3.8152e-07 | 4.6716e-07 | 5.2596e-07 | 3.898e-07 | 1.9011e-07 | 8.1234e-08 | 7.7429e-08 | 9.8132e-08
3.75 | 1.8 | 1.2365e-05 | 1.3648e-05 | 8.6141e-06 | 1.78e-05 | 0.00017627 | 0.00077603 | 0.00077693 | 0.012898 | 0.028885 | 0.021287 | 0.00057843 | 0.28248 | 0.13644 | 0.0047479 | 0.0018509 | 7.4906e-05 | 0.00016024 | 7.5038e-05 | 3.3823e-05 | 1.1834e-05 | 5.1964e-06 | 5.085e-06 | 5.0692e-06 | 3.6031e-06 | 1.786e-06 | 7.4288e-07 | 5.6082e-07 | 6.7236e-07 | 6.2483e-07 | 3.9512e-07 | 1.8065e-07 | 1.0155e-07 | 1.1504e-07 | 1.2385e-07
3.75 | 1.85 | 1.1897e-05 | 1.0214e-05 | 6.64e-06 | 3.4872e-05 | 0.00022625 | 0.00076733 | 0.0010166 | 0.011234 | 0.033235 | 0.012789 | 0.0024453 | 0.25368 | 0.15793 | 0.0056801 | 0.0021724 | 0.00014425 | 0.00020946 | 8.1803e-05 | 3.2699e-05 | 1.1348e-05 | 7.1597e-06 | 7.286e-06 | 6.1455e-06 | 3.724e-06 | 1.6722e-06 | 8.3018e-07 | 8.1799e-07 | 8.8669e-07 | 6.9811e-07 | 3.8486e-07 | 1.7906e-07 | 1.3725e-07 | 1.5819e-07 | 1.4498e-07
3.75 | 1.9 | 1.0574e-05 | 7.1195e-06 | 7.9837e-06 | 5.7145e-05 | 0.0002682 | 0.0007076 | 0.0013552 | 0.010311 | 0.036487 | 0.0062047 | 0.0064105 | 0.22159 | 0.17836 | 0.0067883 | 0.0025966 | 0.00024621 | 0.00025263 | 8.4493e-05 | 3.0537e-05 | 1.2026e-05 | 1.0009e-05 | 9.6062e-06 | 6.9858e-06 | 3.673e-06 | 1.5817e-06 | 1.0295e-06 | 1.1326e-06 | 1.0816e-06 | 7.3477e-07 | 3.6467e-07 | 1.9152e-07 | 1.861e-07 | 2.0252e-07 | 1.6073e-07
3.75 | 1.95 | 8.7499e-06 | 4.7563e-06 | 1.2748e-05 | 8.3143e-05 | 0.00029531 | 0.00060553 | 0.0017847 | 0.010104 | 0.038583 | 0.0019214 | 0.011341 | 0.18793 | 0.19676 | 0.0081466 | 0.0031461 | 0.0003767 | 0.00028355 | 8.3135e-05 | 2.8113e-05 | 1.42e-05 | 1.3658e-05 | 1.1856e-05 | 7.5475e-06 | 3.4966e-06 | 1.5733e-06 | 1.3388e-06 | 1.4807e-06 | 1.2518e-06 | 7.4038e-07 | 3.4403e-07 | 2.2202e-07 | 2.4725e-07 | 2.4394e-07 | 1.6921e-07
3.75 | 2 | 6.7577e-06 | 3.6462e-06 | 2.0839e-05 | 0.00011045 | 0.0003027 | 0.00047617 | 0.0022864 | 0.010524 | 0.03965 | 8.4288e-05 | 0.016219 | 0.15442 | 0.21219 | 0.0098347 | 0.0038345 | 0.0005277 | 0.00029791 | 7.849e-05 | 2.6414e-05 | 1.7948e-05 | 1.7997e-05 | 1.3902e-05 | 7.7361e-06 | 3.2358e-06 | 1.686e-06 | 1.7642e-06 | 1.8433e-06 | 1.366e-06 | 7.1382e-07 | 3.3083e-07 | 2.7302e-07 | 3.155e-07 | 2.8007e-07 | 1.7041e-07
3.75 | 2.05 | 4.7944e-06 | 4.257e-06 | 3.1722e-05 | 0.00013577 | 0.00028893 | 0.00033802 | 0.0028304 | 0.011439 | 0.039961 | 0.00059297 | 0.020225 | 0.1226 | 0.22382 | 0.011928 | 0.0046628 | 0.00068823 | 0.00029414 | 7.1882e-05 | 2.6491e-05 | 2.3187e-05 | 2.2716e-05 | 1.5563e-05 | 7.5724e-06 | 2.9798e-06 | 1.9545e-06 | 2.2796e-06 | 2.1746e-06 | 1.4323e-06 | 6.6919e-07 | 3.3556e-07 | 3.4396e-07 | 3.8608e-07 | 3.0569e-07 | 1.6579e-07
3.75 | 2.1 | 3.0391e-06 | 6.7832e-06 | 4.4407e-05 | 0.00015549 | 0.0002564 | 0.00020944 | 0.0033777 | 0.012703 | 0.039884 | 0.0031268 | 0.022803 | 0.093778 | 0.23104 | 0.014487 | 0.0056175 | 0.00084572 | 0.00027346 | 6.4945e-05 | 2.9287e-05 | 2.9818e-05 | 2.7289e-05 | 1.6676e-05 | 7.1593e-06 | 2.8249e-06 | 2.4128e-06 | 2.8495e-06 | 2.4656e-06 | 1.4349e-06 | 6.1424e-07 | 3.639e-07 | 4.3371e-07 | 4.549e-07 | 3.2159e-07 | 1.5613e-07
3.75 | 2.15 | 1.8619e-06 | 1.1133e-05 | 5.7502e-05 | 0.00016662 | 0.00021064 | 0.00010546 | 0.003884 | 0.014171 | 0.039818 | 0.0071949 | 0.023677 | 0.068926 | 0.23343 | 0.017548 | 0.0066706 | 0.00098741 | 0.00023933 | 5.9351e-05 | 3.5458e-05 | 3.773e-05 | 3.1322e-05 | 1.7185e-05 | 6.5632e-06 | 2.8338e-06 | 3.0446e-06 | 3.4507e-06 | 2.6793e-06 | 1.389e-06 | 5.6538e-07 | 4.2152e-07 | 5.3501e-07 | 5.1316e-07 | 3.2532e-07 | 1.4442e-07
3.75 | 2.2 | 1.6983e-06 | 1.6963e-05 | 6.9345e-05 | 0.00016747 | 0.00015892 | 3.5798e-05 | 0.0043044 | 0.015719 | 0.040141 | 0.012201 | 0.022844 | 0.04863 | 0.23086 | 0.02111 | 0.0077822 | 0.001102 | 0.00019671 | 5.6599e-05 | 4.525e-05 | 4.667e-05 | 3.4697e-05 | 1.7065e-05 | 5.9016e-06 | 3.0782e-06 | 3.818e-06 | 4.019e-06 | 2.7987e-06 | 1.2961e-06 | 5.3435e-07 | 5.0886e-07 | 6.4418e-07 | 5.6182e-07 | 3.1739e-07 | 1.3307e-07
3.75 | 2.25 | 2.6824e-06 | 2.3645e-05 | 7.8383e-05 | 0.00015822 | 0.00010875 | 4.2885e-06 | 0.0045988 | 0.017253 | 0.041161 | 0.017518 | 0.020536 | 0.033093 | 0.22348 | 0.025127 | 0.0089053 | 0.0011813 | 0.00015113 | 5.7954e-05 | 5.8474e-05 | 5.6134e-05 | 3.7224e-05 | 1.6287e-05 | 5.3308e-06 | 3.604e-06 | 4.7066e-06 | 4.5172e-06 | 2.8252e-06 | 1.1751e-06 | 5.3303e-07 | 6.2389e-07 | 7.4842e-07 | 5.8934e-07 | 3.0049e-07 | 1.2406e-07
3.75 | 2.3 | 4.6033e-06 | 3.0351e-05 | 8.3693e-05 | 0.00014074 | 6.653e-05 | 9.3051e-06 | 0.0047371 | 0.018713 | 0.043092 | 0.022551 | 0.017155 | 0.022159 | 0.2117 | 0.029505 | 0.0099917 | 0.0012206 | 0.00010787 | 6.4514e-05 | 7.4517e-05 | 6.5363e-05 | 3.8485e-05 | 1.4947e-05 | 4.9496e-06 | 4.3834e-06 | 5.6213e-06 | 4.8882e-06 | 2.7336e-06 | 1.0486e-06 | 5.6904e-07 | 7.5731e-07 | 8.4258e-07 | 5.9946e-07 | 2.7541e-07 | 1.2031e-07
3.75 | 2.35 | 7.1752e-06 | 3.6357e-05 | 8.5162e-05 | 0.00011794 | 3.6431e-05 | 4.4953e-05 | 0.004703 | 0.020063 | 0.046038 | 0.026804 | 0.013201 | 0.015368 | 0.19616 | 0.0341 | 0.010998 | 0.0012191 | 7.1444e-05 | 7.7251e-05 | 9.2332e-05 | 7.3413e-05 | 3.8202e-05 | 1.3301e-05 | 4.8288e-06 | 5.3706e-06 | 6.4857e-06 | 5.0948e-06 | 2.5717e-06 | 9.3002e-07 | 6.433e-07 | 9.0084e-07 | 9.1469e-07 | 5.8842e-07 | 2.4892e-07 | 1.2284e-07
3.75 | 2.4 | 1.0123e-05 | 4.1113e-05 | 8.3041e-05 | 9.2922e-05 | 1.9807e-05 | 0.00010265 | 0.0044971 | 0.021287 | 0.049995 | 0.029915 | 0.0091974 | 0.012036 | 0.17767 | 0.038723 | 0.011888 | 0.001179 | 4.5894e-05 | 9.6778e-05 | 0.00011033 | 7.9252e-05 | 3.6541e-05 | 1.1622e-05 | 5.0507e-06 | 6.5175e-06 | 7.2407e-06 | 5.1469e-06 | 2.3448e-06 | 8.4829e-07 | 7.5569e-07 | 1.0402e-06 | 9.6321e-07 | 5.6154e-07 | 2.2176e-07 | 1.3207e-07
3.75 | 2.45 | 1.3107e-05 | 4.4091e-05 | 7.7621e-05 | 6.8457e-05 | 1.5408e-05 | 0.00017275 | 0.0041373 | 0.022379 | 0.054872 | 0.031677 | 0.0056192 | 0.011345 | 0.15719 | 0.043151 | 0.012641 | 0.0011053 | 3.5138e-05 | 0.00012274 | 0.00012646 | 8.2099e-05 | 3.3985e-05 | 1.0126e-05 | 5.6575e-06 | 7.7126e-06 | 7.7963e-06 | 5.0296e-06 | 2.0825e-06 | 8.0328e-07 | 8.9013e-07 | 1.1641e-06 | 9.8054e-07 | 5.2115e-07 | 1.9966e-07 | 1.478e-07
3.75 | 2.5 | 1.582e-05 | 4.4876e-05 | 6.9463e-05 | 4.6842e-05 | 2.0181e-05 | 0.00024597 | 0.0036569 | 0.023331 | 0.060503 | 0.032044 | 0.0028414 | 0.012431 | 0.13569 | 0.047144 | 0.013247 | 0.0010048 | 4.3132e-05 | 0.00015322 | 0.00013887 | 8.1867e-05 | 3.101e-05 | 9.0203e-06 | 6.6035e-06 | 8.8366e-06 | 8.132e-06 | 4.7771e-06 | 1.8348e-06 | 8.0986e-07 | 1.043e-06 | 1.2626e-06 | 9.7208e-07 | 4.7299e-07 | 1.8361e-07 | 1.6775e-07
3.75 | 2.55 | 1.8017e-05 | 4.3523e-05 | 5.9599e-05 | 2.9643e-05 | 3.0361e-05 | 0.00031434 | 0.0031007 | 0.024131 | 0.06668 | 0.031116 | 0.0011032 | 0.014475 | 0.11414 | 0.050468 | 0.013705 | 0.00088594 | 7.3454e-05 | 0.00018469 | 0.00014648 | 7.9114e-05 | 2.7865e-05 | 8.4567e-06 | 7.7602e-06 | 9.8084e-06 | 8.2392e-06 | 4.4263e-06 | 1.5986e-06 | 8.5973e-07 | 1.1886e-06 | 1.3266e-06 | 9.3562e-07 | 4.228e-07 | 1.7517e-07 | 1.9057e-07
3.75 | 2.6 | 1.9376e-05 | 4.0687e-05 | 4.9283e-05 | 1.7465e-05 | 4.2497e-05 | 0.00037165 | 0.0025186 | 0.024753 | 0.073175 | 0.02911 | 0.00049467 | 0.016763 | 0.093389 | 0.052914 | 0.014026 | 0.00075804 | 0.00012843 | 0.00021256 | 0.00014919 | 7.458e-05 | 2.4629e-05 | 8.4032e-06 | 8.9614e-06 | 1.052e-05 | 8.0902e-06 | 4.0099e-06 | 1.4169e-06 | 9.4253e-07 | 1.3218e-06 | 1.3544e-06 | 8.8144e-07 | 3.7408e-07 | 1.747e-07 | 2.1305e-07
3.75 | 2.65 | 1.9685e-05 | 3.7147e-05 | 3.9506e-05 | 9.9889e-06 | 5.4115e-05 | 0.0004134 | 0.0019582 | 0.025168 | 0.079761 | 0.026325 | 0.00096276 | 0.018737 | 0.074177 | 0.054321 | 0.014225 | 0.00063053 | 0.00020812 | 0.00023247 | 0.00014765 | 6.8871e-05 | 2.1435e-05 | 8.6659e-06 | 1.0057e-05 | 1.0885e-05 | 7.7345e-06 | 3.5782e-06 | 1.2938e-06 | 1.0481e-06 | 1.4216e-06 | 1.3434e-06 | 8.1149e-07 | 3.3222e-07 | 1.7971e-07 | 2.3247e-07
3.75 | 2.7 | 1.9163e-05 | 3.3245e-05 | 3.0881e-05 | 6.3169e-06 | 6.3842e-05 | 0.00043653 | 0.0014601 | 0.02534 | 0.086227 | 0.0231 | 0.0023339 | 0.020016 | 0.057043 | 0.054592 | 0.014319 | 0.00051235 | 0.00030946 | 0.00024146 | 0.0001428 | 6.2552e-05 | 1.862e-05 | 9.1118e-06 | 1.0956e-05 | 1.0954e-05 | 7.2541e-06 | 3.1638e-06 | 1.213e-06 | 1.1519e-06 | 1.4839e-06 | 1.3007e-06 | 7.3672e-07 | 2.971e-07 | 1.8997e-07 | 2.476e-07
3.75 | 2.75 | 1.8164e-05 | 2.8934e-05 | 2.3788e-05 | 5.3411e-06 | 7.1096e-05 | 0.00043912 | 0.0010537 | 0.025242 | 0.09238 | 0.019775 | 0.0043487 | 0.020403 | 0.042332 | 0.053711 | 0.014329 | 0.00041084 | 0.00042622 | 0.00023877 | 0.00013576 | 5.6252e-05 | 1.6555e-05 | 9.7684e-06 | 1.164e-05 | 1.0803e-05 | 6.6892e-06 | 2.7956e-06 | 1.1868e-06 | 1.2525e-06 | 1.5093e-06 | 1.2322e-06 | 6.6129e-07 | 2.7255e-07 | 1.9962e-07 | 2.5643e-07
3.75 | 2.8 | 1.6772e-05 | 2.4368e-05 | 1.84e-05 | 5.9675e-06 | 7.5669e-05 | 0.00042066 | 0.00075587 | 0.024859 | 0.098054 | 0.01666 | 0.0067026 | 0.019859 | 0.03019 | 0.051736 | 0.014274 | 0.00033076 | 0.00054994 | 0.00022606 | 0.00012769 | 5.0528e-05 | 1.5393e-05 | 1.0605e-05 | 1.2069e-05 | 1.0423e-05 | 6.0884e-06 | 2.4976e-06 | 1.19e-06 | 1.3233e-06 | 1.4919e-06 | 1.1475e-06 | 5.9128e-07 | 2.5371e-07 | 2.105e-07 | 2.5931e-07
3.75 | 2.85 | 1.5024e-05 | 2.0111e-05 | 1.4586e-05 | 7.2776e-06 | 7.74e-05 | 0.00038265 | 0.0005717 | 0.024191 | 0.10311 | 0.014004 | 0.0090867 | 0.018479 | 0.020585 | 0.048801 | 0.014174 | 0.00027413 | 0.00067173 | 0.00020674 | 0.00011979 | 4.571e-05 | 1.5034e-05 | 1.1382e-05 | 1.2164e-05 | 9.845e-06 | 5.5049e-06 | 2.2623e-06 | 1.2107e-06 | 1.3674e-06 | 1.4496e-06 | 1.0551e-06 | 5.2939e-07 | 2.4346e-07 | 2.182e-07 | 2.5657e-07
3.75 | 2.9 | 1.3189e-05 | 1.667e-05 | 1.1951e-05 | 8.6451e-06 | 7.5953e-05 | 0.00032903 | 0.00049527 | 0.023256 | 0.10743 | 0.011981 | 0.011223 | 0.01645 | 0.013339 | 0.045095 | 0.014045 | 0.00024108 | 0.00078389 | 0.00018484 | 0.00011305 | 4.1879e-05 | 1.52e-05 | 1.1862e-05 | 1.1936e-05 | 9.1912e-06 | 4.9791e-06 | 2.0856e-06 | 1.241e-06 | 1.381e-06 | 1.3773e-06 | 9.6416e-07 | 4.7884e-07 | 2.3562e-07 | 2.2215e-07 | 2.4827e-07
3.75 | 2.95 | 1.1549e-05 | 1.4152e-05 | 1.0133e-05 | 9.7499e-06 | 7.0827e-05 | 0.00026628 | 0.0005115 | 0.022082 | 0.11093 | 0.010684 | 0.012893 | 0.014012 | 0.0081633 | 0.040843 | 0.013901 | 0.00023127 | 0.00088094 | 0.00016415 | 0.00010825 | 3.9029e-05 | 1.5526e-05 | 1.2009e-05 | 1.1505e-05 | 8.5457e-06 | 4.5491e-06 | 1.9723e-06 | 1.2516e-06 | 1.3548e-06 | 1.296e-06 | 8.7979e-07 | 4.3888e-07 | 2.3198e-07 | 2.2181e-07 | 2.369e-07
3.75 | 3 | 1.0163e-05 | 1.2379e-05 | 8.9648e-06 | 1.0419e-05 | 6.1764e-05 | 0.0002027 | 0.00059832 | 0.020712 | 0.11357 | 0.010124 | 0.013955 | 0.011415 | 0.0047029 | 0.036285 | 0.013757 | 0.00024539 | 0.00095959 | 0.00014783 | 0.00010584 | 3.717e-05 | 1.567e-05 | 1.1865e-05 | 1.0947e-05 | 7.9164e-06 | 4.2088e-06 | 1.8901e-06 | 1.2446e-06 | 1.3062e-06 | 1.204e-06 | 8.0769e-07 | 4.09e-07 | 2.2586e-07 | 2.1528e-07 | 2.2205e-07
3.75 | 3.05 | 9.0365e-06 | 1.1095e-05 | 8.3114e-06 | 1.0456e-05 | 4.9444e-05 | 0.00014716 | 0.00072933 | 0.019198 | 0.11534 | 0.01024 | 0.014349 | 0.0088872 | 0.002577 | 0.031653 | 0.013622 | 0.00028605 | 0.0010181 | 0.00013866 | 0.0001059 | 3.6272e-05 | 1.5443e-05 | 1.1408e-05 | 1.0293e-05 | 7.3582e-06 | 3.9491e-06 | 1.8163e-06 | 1.2052e-06 | 1.2254e-06 | 1.1159e-06 | 7.482e-07 | 3.859e-07 | 2.1921e-07 | 2.0513e-07 | 2.066e-07
3.75 | 3.1 | 8.2374e-06 | 1.0132e-05 | 7.9284e-06 | 9.6725e-06 | 3.5869e-05 | 0.00010742 | 0.00087678 | 0.017598 | 0.11624 | 0.010922 | 0.014094 | 0.0066125 | 0.0014149 | 0.027154 | 0.013509 | 0.00035789 | 0.0010557 | 0.00013949 | 0.00010804 | 3.6125e-05 | 1.4813e-05 | 1.0634e-05 | 9.6205e-06 | 6.9553e-06 | 3.7772e-06 | 1.7492e-06 | 1.1291e-06 | 1.1362e-06 | 1.0385e-06 | 7.0434e-07 | 3.6772e-07 | 2.0689e-07 | 1.9011e-07 | 1.9154e-07
3.75 | 3.15 | 7.7535e-06 | 9.5539e-06 | 7.5624e-06 | 8.0065e-06 | 2.3808e-05 | 8.8603e-05 | 0.0010149 | 0.015975 | 0.11629 | 0.012026 | 0.013275 | 0.0047148 | 0.0008848 | 0.022955 | 0.013428 | 0.00046658 | 0.0010721 | 0.00015352 | 0.00011141 | 3.621e-05 | 1.3761e-05 | 9.6219e-06 | 9.0111e-06 | 6.7062e-06 | 3.649e-06 | 1.6477e-06 | 1.0234e-06 | 1.0404e-06 | 9.7402e-07 | 6.7126e-07 | 3.4871e-07 | 1.9021e-07 | 1.7305e-07 | 1.7781e-07
3.75 | 3.2 | 7.5326e-06 | 9.5159e-06 | 7.0464e-06 | 5.6212e-06 | 1.5718e-05 | 9.2168e-05 | 0.0011231 | 0.014394 | 0.11553 | 0.013406 | 0.012026 | 0.0032536 | 0.00071437 | 0.019172 | 0.013386 | 0.00061709 | 0.001068 | 0.00018408 | 0.00011495 | 3.5744e-05 | 1.2203e-05 | 8.504e-06 | 8.52e-06 | 6.5651e-06 | 3.5174e-06 | 1.498e-06 | 8.8529e-07 | 9.4681e-07 | 9.2963e-07 | 6.4927e-07 | 3.2818e-07 | 1.6711e-07 | 1.5473e-07 | 1.6714e-07
3.75 | 3.25 | 7.5853e-06 | 9.8741e-06 | 6.3102e-06 | 3.0115e-06 | 1.2979e-05 | 0.00011587 | 0.0011879 | 0.012914 | 0.11399 | 0.014925 | 0.010501 | 0.0022283 | 0.00070057 | 0.015875 | 0.013387 | 0.0008118 | 0.0010457 | 0.00023375 | 0.00011771 | 3.4009e-05 | 1.0141e-05 | 7.4561e-06 | 8.2072e-06 | 6.5038e-06 | 3.3842e-06 | 1.3176e-06 | 7.3887e-07 | 8.7905e-07 | 9.0438e-07 | 6.3175e-07 | 3.0139e-07 | 1.4034e-07 | 1.375e-07 | 1.5944e-07
3.75 | 3.3 | 7.8916e-06 | 1.0169e-05 | 5.4061e-06 | 9.8246e-07 | 1.5835e-05 | 0.00015443 | 0.0012039 | 0.011583 | 0.11173 | 0.016474 | 0.0088572 | 0.0015899 | 0.00071133 | 0.013083 | 0.01343 | 0.001049 | 0.0010106 | 0.00030307 | 0.00011897 | 3.0718e-05 | 7.7588e-06 | 6.6539e-06 | 8.1561e-06 | 6.5053e-06 | 3.2357e-06 | 1.0924e-06 | 5.9336e-07 | 8.3204e-07 | 9.0466e-07 | 6.1614e-07 | 2.6928e-07 | 1.1123e-07 | 1.2371e-07 | 1.5688e-07
3.75 | 3.35 | 8.3415e-06 | 1.0098e-05 | 4.5027e-06 | 3.565e-07 | 2.3774e-05 | 0.00020069 | 0.0011732 | 0.010435 | 0.10878 | 0.017977 | 0.0072317 | 0.0012575 | 0.00067914 | 0.010776 | 0.013513 | 0.0013222 | 0.00097159 | 0.00038949 | 0.00011832 | 2.6113e-05 | 5.3425e-06 | 6.2371e-06 | 8.4198e-06 | 6.5567e-06 | 3.0399e-06 | 8.4267e-07 | 4.6976e-07 | 8.263e-07 | 9.1631e-07 | 5.9769e-07 | 2.3035e-07 | 8.2726e-08 | 1.151e-07 | 1.5724e-07
3.75 | 3.4 | 8.8474e-06 | 9.771e-06 | 3.7918e-06 | 1.6086e-06 | 3.5928e-05 | 0.00024706 | 0.0011032 | 0.0094833 | 0.10521 | 0.019384 | 0.0057306 | 0.0011369 | 0.00058876 | 0.0089061 | 0.013627 | 0.0016207 | 0.00094194 | 0.00048714 | 0.00011563 | 2.0785e-05 | 3.2126e-06 | 6.3379e-06 | 8.9655e-06 | 6.6417e-06 | 2.7843e-06 | 5.9274e-07 | 3.934e-07 | 8.6086e-07 | 9.423e-07 | 5.7422e-07 | 1.8827e-07 | 5.7984e-08 | 1.1328e-07 | 1.6121e-07

## 5.7-40-Si-6-Pt
period | 200 | nm
bar width | 40 | nm | silicon
total width | 52 | nm | 6 nm Pt on both sides
grating depth | 5.7 | micron
coating | Pt
wavelength | angle | order
[nm] | [deg] | 8 | 7 | 6 | 5 | 4 | 3 | 2 | 1 | 0 | -1 | -2 | -3 | -4 | -5 | -6 | -7 | -8 | -9 | -10 | -11 | -12 | -13 | -14 | -15 | -16 | -17 | -18 | -19 | -20 | -21 | -22 | -23 | -24 | -25
0.75 | -0.5 | 0.0086029 | 0.0024605 | 0.060006 | 0.1184 | 0.046956 | 0.0062536 | 0.0081104 | 0.071241 | 0.36117 | 0.097879 | 0.0072324 | 0.020626 | 0.0015103 | 0.0004002 | 0.00023603 | 0.00064731 | 0.00045958 | 1.9035e-05 | 0.00047978 | 0.0001042 | 2.7995e-05 | 7.5973e-05 | 0.00017527 | 8.2639e-05 | 6.4045e-06 | 3.6548e-05 | 3.6242e-05 | 2.7386e-06 | 5.7299e-06 | 4.0957e-06 | 6.6408e-06 | 4.6648e-06 | 1.7037e-06 | 1.0208e-06
0.75 | -0.45 | 0.0031623 | 0.0084382 | 0.034437 | 0.099723 | 0.042882 | 0.0058386 | 0.015719 | 0.085088 | 0.41954 | 0.071207 | 0.013149 | 0.015366 | 0.0030461 | 0.00036374 | 0.00031028 | 0.0011889 | 0.00024347 | 4.8191e-05 | 0.0016165 | 3.0299e-06 | 9.0117e-05 | 0.00020052 | 0.00026142 | 4.0109e-05 | 6.9369e-06 | 2.2066e-05 | 1.0358e-05 | 1.7362e-05 | 7.6373e-08 | 2.9507e-06 | 1.6106e-05 | 3.67e-06 | 4.0359e-07 | 3.7028e-06
0.75 | -0.4 | 0.0018591 | 0.012704 | 0.016056 | 0.08117 | 0.043394 | 0.0052606 | 0.024785 | 0.10616 | 0.44109 | 0.059388 | 0.015032 | 0.011335 | 0.0051691 | 0.00028633 | 0.0018599 | 0.00013558 | 0.0031357 | 8.598e-05 | 0.00010947 | 0.00041971 | 0.0001356 | 9.239e-05 | 7.5588e-05 | 1.3817e-05 | 3.2032e-05 | 6.402e-05 | 3.5035e-05 | 2.5729e-06 | 4.5875e-06 | 4.3302e-06 | 7.0109e-06 | 9.1422e-06 | 2.0149e-06 | 5.4953e-07
0.75 | -0.35 | 0.00028319 | 0.014862 | 0.0040881 | 0.064826 | 0.047901 | 0.0042435 | 0.034615 | 0.12805 | 0.43299 | 0.061591 | 0.014639 | 0.0073239 | 0.012871 | 0.0020227 | 0.0015058 | 0.0006553 | 0.0028231 | 2.6892e-05 | 0.0001186 | 0.00083835 | 5.8037e-05 | 3.4965e-05 | 0.00021245 | 0.0001169 | 1.1919e-05 | 3.8805e-05 | 3.7765e-05 | 1.4012e-05 | 7.5968e-08 | 1.8782e-06 | 1.3544e-05 | 4.8112e-06 | 1.5356e-07 | 1.1309e-06
0.75 | -0.3 | 0.0012299 | 0.012472 | 7.6002e-06 | 0.045602 | 0.05074 | 0.0041791 | 0.043493 | 0.14771 | 0.4198 | 0.068485 | 0.013305 | 0.0088717 | 0.017799 | 0.0012836 | 0.0018742 | 0.00092265 | 8.1192e-05 | 0.0010182 | 3.5208e-06 | 4.8939e-05 | 8.4534e-05 | 3.3913e-05 | 0.00013289 | 1.7662e-05 | 4.0441e-06 | 5.1975e-05 | 2.9063e-05 | 7.4213e-06 | 2.39e-06 | 3.3427e-06 | 9.5566e-06 | 1.3453e-05 | 1.3159e-07 | 1.5759e-06
0.75 | -0.25 | 0.0029446 | 0.005205 | 0.0026263 | 0.026395 | 0.045374 | 0.0051388 | 0.048304 | 0.16339 | 0.4162 | 0.080068 | 0.0088602 | 0.016741 | 0.013547 | 0.00053711 | 0.0036499 | 5.7126e-05 | 0.00067253 | 0.00049952 | 3.481e-05 | 0.00060206 | 0.00021425 | 4.232e-05 | 0.00025919 | 0.00014701 | 4.1458e-07 | 2.8508e-05 | 1.5828e-05 | 1.137e-05 | 3.761e-08 | 1.0756e-05 | 3.2432e-06 | 1.2863e-05 | 7.3389e-07 | 1.7888e-07
0.75 | -0.2 | 0.0017403 | 0.0014529 | 0.0052126 | 0.012769 | 0.036907 | 0.0058306 | 0.048908 | 0.17627 | 0.41174 | 0.099529 | 0.0033151 | 0.023518 | 0.0088273 | 0.00071878 | 0.0015384 | 0.0013188 | 9.7112e-05 | 0.0010754 | 0.00033023 | 0.00033225 | 0.0002224 | 9.6469e-05 | 0.00025559 | 3.3064e-05 | 8.8046e-06 | 7.3353e-05 | 6.0674e-05 | 6.3512e-06 | 1.6159e-06 | 5.0903e-06 | 1.7267e-05 | 8.7435e-06 | 1.2642e-06 | 2.7874e-06
0.75 | -0.15 | 0.00070957 | 0.0017671 | 0.0044466 | 0.0054118 | 0.032035 | 0.006106 | 0.046074 | 0.18515 | 0.39873 | 0.1217 | 0.0010774 | 0.026158 | 0.005681 | 0.00067267 | 0.0003458 | 0.0018662 | 0.0011005 | 0.0040689 | 0.00041649 | 0.00011086 | 0.00028856 | 0.00039262 | 0.00024963 | 9.5278e-05 | 5.5634e-07 | 5.7326e-05 | 4.0623e-05 | 1.2495e-05 | 1.5386e-07 | 1.1295e-05 | 5.855e-06 | 1.1875e-05 | 1.5412e-06 | 1.5911e-06
0.75 | -0.1 | 0.00098998 | 0.00070789 | 0.0037895 | 0.0027171 | 0.02848 | 0.0093974 | 0.038489 | 0.18744 | 0.38346 | 0.14223 | 0.0042503 | 0.025698 | 0.0037272 | 0.0037322 | 0.0020333 | 0.0017788 | 0.0019068 | 0.0013433 | 0.0001943 | 5.7313e-05 | 0.00018747 | 7.2591e-05 | 3.7207e-05 | 9.5761e-05 | 1.798e-06 | 2.0738e-05 | 4.7337e-05 | 1.171e-05 | 1.181e-06 | 4.8829e-06 | 1.6842e-05 | 1.0824e-05 | 9.1932e-07 | 1.2524e-06
0.75 | -0.05 | 0.0011827 | 0.00196 | 0.004047 | 0.0028553 | 0.022003 | 0.015486 | 0.028755 | 0.18318 | 0.37377 | 0.15914 | 0.011065 | 0.023687 | 0.0062563 | 0.0060329 | 0.0018381 | 0.0032884 | 0.000227 | 0.00026792 | 0.0012934 | 5.9194e-06 | 2.0826e-05 | 0.00010922 | 0.00024411 | 0.0002448 | 6.8969e-06 | 6.1418e-05 | 3.0694e-05 | 1.5937e-06 | 1.6209e-06 | 7.6812e-06 | 1.4427e-05 | 5.7079e-06 | 3.5503e-06 | 1.4747e-06
0.75 | 0 | 0.00043535 | 0.0041326 | 0.0024426 | 0.0043982 | 0.013515 | 0.02027 | 0.019214 | 0.17266 | 0.37307 | 0.17266 | 0.019214 | 0.02027 | 0.013515 | 0.0043982 | 0.0024426 | 0.0041326 | 0.00043535 | 0.00048459 | 0.00019113 | 0.00044187 | 2.4272e-05 | 0.00037675 | 3.1445e-05 | 0.00014386 | 9.5213e-07 | 3.7091e-05 | 4.3418e-05 | 2.3904e-05 | 2.1564e-07 | 4.2031e-06 | 1.7125e-05 | 1.3972e-05 | 9.3339e-07 | 7.6621e-08
0.75 | 0.05 | 0.000227 | 0.0032884 | 0.0018381 | 0.0060329 | 0.0062563 | 0.023687 | 0.011065 | 0.15914 | 0.37377 | 0.18318 | 0.028755 | 0.015486 | 0.022003 | 0.0028553 | 0.004047 | 0.00196 | 0.0011827 | 0.00034963 | 0.0011575 | 0.0011687 | 0.00028558 | 0.00015363 | 0.00030149 | 0.00018135 | 1.2777e-05 | 5.8806e-05 | 5.646e-05 | 3.409e-06 | 3.4374e-06 | 2.8554e-06 | 1.6782e-05 | 3.4533e-06 | 5.9321e-06 | 2.512e-06
0.75 | 0.1 | 0.0019068 | 0.0017788 | 0.0020333 | 0.0037322 | 0.0037272 | 0.025698 | 0.0042503 | 0.14223 | 0.38346 | 0.18744 | 0.038489 | 0.0093974 | 0.02848 | 0.0027171 | 0.0037895 | 0.00070789 | 0.00098998 | 0.0014789 | 0.0015912 | 0.00041589 | 0.00029393 | 5.6641e-06 | 0.00016596 | 0.0001638 | 6.3585e-06 | 6.3224e-05 | 4.4789e-05 | 1.7689e-05 | 2.6554e-06 | 2.5661e-06 | 1.7738e-05 | 1.2975e-05 | 8.3507e-07 | 1.6841e-06
0.75 | 0.15 | 0.0011005 | 0.0018662 | 0.0003458 | 0.00067267 | 0.005681 | 0.026158 | 0.0010774 | 0.1217 | 0.39873 | 0.18515 | 0.046074 | 0.006106 | 0.032035 | 0.0054118 | 0.0044466 | 0.0017671 | 0.00070957 | 0.00052532 | 0.00086936 | 0.0001693 | 1.0435e-05 | 0.00045016 | 1.8903e-05 | 0.00010849 | 5.8519e-05 | 7.2881e-05 | 0.00012379 | 5.8698e-06 | 9.9305e-06 | 1.3103e-05 | 1.1654e-05 | 5.8841e-06 | 3.3793e-06 | 7.9873e-07
0.75 | 0.2 | 9.7112e-05 | 0.0013188 | 0.0015384 | 0.00071878 | 0.0088273 | 0.023518 | 0.0033151 | 0.099529 | 0.41174 | 0.17627 | 0.048908 | 0.0058306 | 0.036907 | 0.012769 | 0.0052126 | 0.0014529 | 0.0017403 | 0.00011823 | 0.0014687 | 0.00081817 | 0.00026808 | 0.00061411 | 0.00020373 | 0.00015441 | 8.0398e-05 | 7.9401e-05 | 7.9602e-05 | 1.9555e-05 | 7.061e-06 | 5.0446e-06 | 1.2652e-05 | 1.3703e-05 | 1.2263e-06 | 1.1086e-06
0.75 | 0.25 | 0.00067253 | 5.7126e-05 | 0.0036499 | 0.00053711 | 0.013547 | 0.016741 | 0.0088602 | 0.080068 | 0.4162 | 0.16339 | 0.048304 | 0.0051388 | 0.045374 | 0.026395 | 0.0026263 | 0.005205 | 0.0029446 | 0.001168 | 0.00050591 | 0.00042435 | 0.00058594 | 0.00018173 | 0.00034367 | 6.9079e-05 | 6.1483e-06 | 2.2166e-05 | 7.3847e-05 | 1.664e-05 | 6.0442e-06 | 1.2006e-05 | 6.1007e-06 | 1.3182e-05 | 2.4486e-06 | 7.6746e-07
0.75 | 0.3 | 8.1192e-05 | 0.00092265 | 0.0018742 | 0.0012836 | 0.017799 | 0.0088717 | 0.013305 | 0.068485 | 0.4198 | 0.14771 | 0.043493 | 0.0041791 | 0.05074 | 0.045602 | 7.6002e-06 | 0.012472 | 0.0012299 | 0.0007575 | 0.00010775 | 3.5663e-05 | 0.00081907 | 0.00064121 | 0.00028511 | 7.278e-05 | 8.6503e-05 | 4.8982e-05 | 0.00013349 | 3.5393e-05 | 1.6399e-05 | 3.1864e-05 | 9.4152e-06 | 1.4554e-05 | 2.5094e-06 | 2.3409e-06
0.75 | 0.35 | 0.0028231 | 0.0006553 | 0.0015058 | 0.0020227 | 0.012871 | 0.0073239 | 0.014639 | 0.061591 | 0.43299 | 0.12805 | 0.034615 | 0.0042435 | 0.047901 | 0.064826 | 0.0040881 | 0.014862 | 0.00028319 | 0.0001006 | 0.0002607 | 0.00066384 | 0.00049669 | 0.00011662 | 0.0001629 | 8.1778e-05 | 1.2122e-06 | 1.4375e-05 | 6.5124e-05 | 6.3911e-05 | 6.966e-07 | 1.359e-05 | 1.3799e-05 | 3.9962e-06 | 3.8444e-06 | 1.8246e-07
0.75 | 0.4 | 0.0031357 | 0.00013558 | 0.0018599 | 0.00028633 | 0.0051691 | 0.011335 | 0.015032 | 0.059388 | 0.44109 | 0.10616 | 0.024785 | 0.0052606 | 0.043394 | 0.08117 | 0.016056 | 0.012704 | 0.0018591 | 0.00024782 | 4.8995e-06 | 0.0017854 | 0.00011538 | 4.945e-05 | 0.0014964 | 3.7481e-05 | 7.3944e-05 | 7.3015e-05 | 0.00023353 | 4.4848e-05 | 6.3138e-06 | 1.8853e-05 | 1.676e-05 | 9.8804e-06 | 1.8307e-06 | 1.0008e-06
0.75 | 0.45 | 0.00024347 | 0.0011889 | 0.00031028 | 0.00036374 | 0.0030461 | 0.015366 | 0.013149 | 0.071207 | 0.41954 | 0.085088 | 0.015719 | 0.0058386 | 0.042882 | 0.099723 | 0.034437 | 0.0084382 | 0.0031623 | 4.5772e-05 | 0.00081292 | 0.00087662 | 0.0019871 | 1.0966e-05 | 0.00022946 | 0.00017594 | 7.623e-05 | 5.2891e-05 | 5.2257e-05 | 3.1057e-05 | 7.2721e-06 | 1.6085e-05 | 9.6126e-06 | 9.5808e-06 | 3.7423e-06 | 4.0767e-07
0.75 | 0.5 | 0.00045958 | 0.00064731 | 0.00023603 | 0.0004002 | 0.0015103 | 0.020626 | 0.0072324 | 0.097879 | 0.36117 | 0.071241 | 0.0081104 | 0.0062536 | 0.046956 | 0.1184 | 0.060006 | 0.0024605 | 0.0086029 | 0.00057018 | 0.00066299 | 0.00020366 | 0.0022371 | 0.00016691 | 0.00032361 | 0.00091941 | 5.5655e-05 | 3.4569e-05 | 9.7072e-05 | 0.00012108 | 8.0868e-06 | 5.1163e-05 | 5.2689e-05 | 1.073e-05 | 7.4589e-07 | 1.8548e-06
0.75 | 0.55 | 0.00081996 | 4.5898e-05 | 0.00017557 | 0.00014753 | 0.00010351 | 0.023111 | 0.0050551 | 0.12123 | 0.29463 | 0.063325 | 0.0023149 | 0.010005 | 0.050704 | 0.12309 | 0.091497 | 0.0028018 | 0.01307 | 0.0001533 | 0.0013961 | 0.00087118 | 3.2764e-05 | 0.0016854 | 0.00016277 | 0.00018207 | 1.8574e-05 | 3.897e-06 | 0.00014373 | 2.2524e-05 | 1.6572e-05 | 2.1289e-05 | 7.2338e-06 | 3.9103e-06 | 6.0858e-06 | 4.1315e-06
0.75 | 0.6 | 0.0004248 | 0.00066859 | 0.00032148 | 0.0009437 | 0.0008454 | 0.014425 | 0.015466 | 0.13398 | 0.2383 | 0.059123 | 0.0013926 | 0.016094 | 0.046974 | 0.10964 | 0.11699 | 0.015952 | 0.011298 | 0.0032307 | 0.006033 | 0.00021265 | 0.001792 | 0.0016057 | 7.8828e-05 | 0.0009661 | 6.033e-05 | 5.7294e-05 | 0.00012786 | 0.00019841 | 1.5388e-05 | 4.1946e-05 | 4.0275e-05 | 2.2392e-05 | 4.517e-06 | 5.5271e-06
0.75 | 0.65 | 0.00038162 | 0.00077013 | 0.0021508 | 0.00040807 | 0.00091874 | 0.0043747 | 0.03468 | 0.13976 | 0.18297 | 0.065708 | 0.0053747 | 0.0207 | 0.038277 | 0.089614 | 0.12488 | 0.035844 | 0.020442 | 0.0063081 | 0.0043868 | 0.0027172 | 0.0021541 | 0.0001624 | 3.2404e-05 | 0.0011094 | 5.4192e-05 | 2.654e-05 | 0.00019434 | 7.8827e-05 | 8.47e-07 | 1.7933e-05 | 1.4047e-05 | 4.3784e-08 | 2.2186e-06 | 5.2368e-06
0.75 | 0.7 | 0.00012341 | 0.00020531 | 0.0015334 | 0.0010145 | 0.00026025 | 0.0029983 | 0.054585 | 0.13009 | 0.12898 | 0.089353 | 0.011047 | 0.023968 | 0.03272 | 0.072928 | 0.11273 | 0.051607 | 0.049821 | 0.0010154 | 0.00024809 | 0.0063624 | 0.00038107 | 0.0031666 | 8.2765e-05 | 0.00017697 | 0.000312 | 0.00028229 | 0.00032897 | 8.4376e-05 | 3.2938e-05 | 4.8352e-05 | 7.9147e-05 | 3.8477e-05 | 6.8368e-06 | 1.9039e-06
0.75 | 0.75 | 0.00011753 | 0.0007537 | 0.00026256 | 0.0022675 | 1.7534e-05 | 0.0031573 | 0.075258 | 0.10045 | 0.10028 | 0.11558 | 0.014113 | 0.025844 | 0.029276 | 0.055344 | 0.084642 | 0.057755 | 0.086956 | 0.0054591 | 0.0043323 | 0.0052197 | 0.0012389 | 0.0017303 | 0.00051097 | 0.00010721 | 0.0001932 | 0.00020307 | 3.9417e-05 | 0.00020879 | 2.0714e-05 | 3.4541e-05 | 8.6167e-06 | 1.4527e-06 | 1.0273e-06 | 7.101e-06
0.75 | 0.8 | 9.0985e-05 | 0.0018314 | 0.00028047 | 0.00086826 | 0.00031936 | 0.007988 | 0.085693 | 0.062202 | 0.099722 | 0.13088 | 0.014856 | 0.026048 | 0.0235 | 0.035277 | 0.0538 | 0.052507 | 0.11868 | 0.040204 | 0.007201 | 0.0038706 | 0.00085242 | 0.00019958 | 0.0025475 | 0.00020238 | 7.3114e-05 | 3.1869e-05 | 0.00028654 | 0.00010272 | 4.4788e-05 | 3.4701e-05 | 4.8022e-05 | 1.5828e-05 | 6.1949e-06 | 4.3572e-07
0.75 | 0.85 | 5.3316e-05 | 0.001134 | 0.00072322 | 0.00029124 | 0.00024556 | 0.016881 | 0.068017 | 0.036348 | 0.10966 | 0.13918 | 0.014764 | 0.022997 | 0.015118 | 0.018586 | 0.0299 | 0.037387 | 0.13579 | 0.10175 | 0.0025585 | 0.0061602 | 0.0011376 | 0.00083514 | 0.00071918 | 0.00051675 | 0.00022397 | 0.00027105 | 0.00019735 | 0.00026936 | 2.3114e-05 | 2.2796e-05 | 1.1293e-05 | 1.5458e-05 | 1.3162e-06 | 5.1492e-06
0.75 | 0.9 | 0.00038881 | 0.00012546 | 0.0026116 | 0.00047239 | 0.0011998 | 0.017685 | 0.040734 | 0.034793 | 0.12087 | 0.13508 | 0.01106 | 0.015813 | 0.0073638 | 0.0082628 | 0.012917 | 0.017473 | 0.12758 | 0.17517 | 0.0020341 | 0.0075003 | 0.0027605 | 0.00030601 | 0.002479 | 0.0018111 | 0.00022818 | 0.00025493 | 0.00034636 | 0.0001294 | 2.5955e-05 | 3.0881e-05 | 6.3888e-05 | 1.8153e-05 | 3.0695e-06 | 1.1498e-06
0.75 | 0.95 | 0.00035808 | 0.00022557 | 0.00060596 | 0.0012347 | 0.0055071 | 0.012282 | 0.028237 | 0.043769 | 0.12574 | 0.11108 | 0.0051728 | 0.0083119 | 0.0037715 | 0.0035897 | 0.0024577 | 0.0033857 | 0.10005 | 0.22228 | 0.027511 | 0.0044722 | 0.0061824 | 0.0029206 | 0.0046086 | 0.00078954 | 0.00051983 | 0.00010453 | 0.000302 | 0.00031702 | 1.3609e-05 | 2.0174e-05 | 4.0768e-05 | 1.5115e-05 | 5.5105e-07 | 7.8723e-08
0.75 | 1 | 0.00034674 | 0.00032906 | 0.00074145 | 0.0075806 | 0.0044605 | 0.012137 | 0.018771 | 0.057324 | 0.11814 | 0.073216 | 0.0076944 | 0.0075956 | 0.0051272 | 0.0025273 | 0.00021211 | 0.0021103 | 0.063832 | 0.21251 | 0.089976 | 0.00020951 | 0.015105 | 0.00087782 | 0.0017634 | 0.00083803 | 0.00035565 | 0.00042655 | 2.3167e-05 | 2.0911e-05 | 0.00013904 | 5.4005e-05 | 5.9129e-05 | 3.0697e-06 | 5.6404e-06 | 1.1306e-05
0.75 | 1.05 | 0.00029395 | 0.00043163 | 0.0021841 | 0.0041586 | 0.00062934 | 0.014072 | 0.015575 | 0.072826 | 0.0873 | 0.041645 | 0.022727 | 0.011816 | 0.0082059 | 0.003516 | 0.0034059 | 0.0079584 | 0.029656 | 0.15201 | 0.15111 | 0.02267 | 0.025354 | 0.0016789 | 0.0031144 | 0.0037018 | 1.4078e-05 | 0.00039004 | 0.00013723 | 0.00057178 | 4.2543e-05 | 4.0736e-06 | 0.0001083 | 5.6425e-05 | 1.8383e-06 | 3.912e-06
0.75 | 1.1 | 0.00012141 | 0.0011051 | 0.00081972 | 0.00064225 | 0.0050547 | 0.0078437 | 0.027244 | 0.059422 | 0.04018 | 0.033163 | 0.042791 | 0.015805 | 0.012411 | 0.0054627 | 0.0052915 | 0.012452 | 0.01229 | 0.079533 | 0.15012 | 0.12047 | 0.01745 | 0.010391 | 0.0010074 | 0.0028617 | 0.00028953 | 0.0005492 | 0.00018948 | 5.1557e-05 | 0.00015321 | 8.7331e-05 | 4.3056e-05 | 1.518e-05 | 8.0894e-06 | 6.2883e-06
0.75 | 1.15 | 8.5452e-06 | 0.00031239 | 0.00043618 | 0.0038873 | 0.0017033 | 0.00752 | 0.02783 | 0.024698 | 0.011546 | 0.04094 | 0.062897 | 0.021229 | 0.017567 | 0.0054144 | 0.0041407 | 0.01479 | 0.012665 | 0.025511 | 0.088112 | 0.25101 | 0.00042858 | 0.013545 | 0.0022346 | 0.0021807 | 0.0020524 | 0.0019272 | 0.00086096 | 0.00034059 | 6.3089e-05 | 2.0736e-05 | 0.00020444 | 4.1546e-05 | 1.697e-05 | 6.6016e-05
0.75 | 1.2 | 0.00034738 | 0.00085652 | 0.0015189 | 0.0016764 | 0.0028563 | 0.01341 | 0.012517 | 0.0087913 | 0.0033155 | 0.052362 | 0.082089 | 0.022727 | 0.014416 | 0.001791 | 0.0038926 | 0.012922 | 0.011062 | 0.0012576 | 0.026357 | 0.27268 | 0.06918 | 0.0061115 | 0.0067558 | 0.0038194 | 0.0028357 | 0.00081255 | 0.00019032 | 0.00011286 | 8.336e-05 | 6.913e-05 | 2.3246e-05 | 9.4543e-05 | 4.7769e-05 | 4.7154e-06
0.75 | 1.25 | 0.00070026 | 0.0012049 | 0.00066672 | 2.9547e-05 | 0.0101 | 0.0060051 | 0.0092983 | 0.0021067 | 0.0057378 | 0.069651 | 0.081907 | 0.013083 | 0.0062612 | 0.00046998 | 0.0038588 | 0.0057938 | 0.004651 | 0.0030166 | 0.0018316 | 0.15834 | 0.23736 | 0.0062661 | 0.0017427 | 0.010569 | 0.00024343 | 0.00019276 | 0.0031475 | 0.0001487 | 9.5787e-05 | 4.9342e-05 | 0.00035551 | 3.5694e-05 | 1.8238e-05 | 2.6895e-05
0.75 | 1.3 | 0.00038023 | 0.00040032 | 0.0017832 | 0.00031672 | 0.0035734 | 4.4679e-05 | 0.0084509 | 0.005249 | 0.017735 | 0.067612 | 0.055963 | 0.0038656 | 0.0031781 | 0.00075679 | 0.002074 | 0.0015105 | 0.0022214 | 0.0062299 | 0.0026976 | 0.040817 | 0.30035 | 0.089829 | 0.0074361 | 0.010938 | 0.0041857 | 0.00055644 | 0.0016143 | 7.0283e-05 | 0.00014991 | 0.00012393 | 7.2647e-07 | 0.00011025 | 2.2466e-06 | 1.3286e-05
0.75 | 1.35 | 0.0001273 | 0.00024614 | 0.0018939 | 0.00024441 | 0.00028623 | 0.0015957 | 0.0014002 | 0.017231 | 0.01207 | 0.034119 | 0.034122 | 0.0030396 | 0.0019316 | 0.00063524 | 0.0020123 | 0.0017805 | 0.00085084 | 0.001642 | 0.0072439 | 0.0014826 | 0.16307 | 0.28696 | 0.022357 | 0.0019593 | 0.010853 | 3.8121e-05 | 0.0011425 | 0.0012725 | 0.00014761 | 8.339e-06 | 0.00010439 | 4.5496e-05 | 3.7848e-05 | 2.1644e-05
0.75 | 1.4 | 5.1571e-05 | 0.00012312 | 5.327e-05 | 0.0011653 | 0.0025989 | 7.6938e-05 | 0.0011196 | 0.0090588 | 0.00045068 | 0.011481 | 0.024649 | 0.0032819 | 0.00015896 | 0.0020033 | 0.001723 | 0.00077265 | 0.00041947 | 0.00022691 | 0.0041816 | 0.0029609 | 0.022775 | 0.3942 | 0.044604 | 0.014592 | 0.002242 | 0.0045416 | 0.0019646 | 0.00099519 | 4.2893e-05 | 3.0755e-05 | 0.00011208 | 0.00016238 | 1.1015e-05 | 4.0809e-05
0.75 | 1.45 | 5.3335e-05 | 0.00035128 | 0.000981 | 0.0015503 | 0.0012828 | 0.0032624 | 0.0040812 | 0.003761 | 0.0017037 | 0.0039725 | 0.015656 | 0.0089467 | 0.00068925 | 0.0012015 | 0.00022537 | 0.0017369 | 0.0026461 | 0.00046731 | 0.00025357 | 0.0071697 | 0.0042832 | 0.26002 | 0.14495 | 0.014975 | 0.0091173 | 0.0084916 | 0.00020286 | 0.0016135 | 1.2184e-05 | 0.00019256 | 0.00018339 | 0.00016976 | 6.6518e-05 | 3.5737e-05
0.75 | 1.5 | 9.4402e-05 | 0.00053264 | 6.1658e-05 | 0.0001328 | 0.00047389 | 0.0079834 | 0.0091227 | 0.0073117 | 0.0062502 | 0.0022124 | 0.019294 | 0.01749 | 0.00098921 | 2.0966e-05 | 0.0021956 | 0.0040501 | 0.0023747 | 2.5625e-05 | 0.0045215 | 0.0068313 | 0.024259 | 0.071025 | 0.23717 | 0.015373 | 0.039077 | 5.4638e-05 | 0.00057877 | 0.0044115 | 8.325e-05 | 4.9042e-05 | 0.00019925 | 0.00015926 | 1.1969e-05 | 3.6943e-05
0.75 | 1.55 | 0.00024006 | 0.00068132 | 0.00048241 | 0.0016676 | 0.00025913 | 0.0035784 | 0.0076162 | 0.0018378 | 0.027 | 0.015018 | 0.030508 | 0.017189 | 0.00039042 | 0.00061579 | 0.0035219 | 0.0034505 | 0.00091639 | 0.00026694 | 0.0059571 | 0.0042564 | 0.021797 | 0.0036797 | 0.16685 | 0.15474 | 0.019147 | 0.019077 | 0.001556 | 0.00043125 | 0.00041684 | 0.00039716 | 0.0001421 | 0.00016425 | 4.4598e-05 | 1.9396e-05
0.75 | 1.6 | 1.9375e-05 | 1.1658e-05 | 0.00053564 | 5.3226e-05 | 0.00078504 | 0.00014493 | 0.00042326 | 0.0021378 | 0.032409 | 0.013108 | 0.021788 | 0.011908 | 4.1028e-07 | 5.707e-05 | 0.0014945 | 0.0018361 | 0.00081084 | 0.0001334 | 0.0013128 | 0.0045258 | 0.010549 | 0.0074941 | 0.054933 | 0.32224 | 0.015932 | 0.031083 | 0.0012355 | 0.00035976 | 0.00093967 | 0.00044894 | 0.0001322 | 0.00014762 | 1.9834e-05 | 4.9187e-05
0.75 | 1.65 | 1.302e-06 | 0.00021792 | 0.00059125 | 0.0010286 | 0.0013313 | 0.003903 | 0.0023564 | 0.0046904 | 0.018537 | 0.0033302 | 0.0092769 | 0.012466 | 0.0002641 | 0.00065043 | 0.0017407 | 0.0018416 | 0.0011952 | 0.0011098 | 0.00068665 | 0.0065167 | 0.0041986 | 0.013761 | 0.02397 | 0.24976 | 0.14981 | 0.0016099 | 0.019815 | 0.00041512 | 1.4954e-05 | 0.00022064 | 0.0002598 | 0.00034799 | 1.9193e-05 | 3.0287e-05
0.75 | 1.7 | 9.5968e-05 | 0.00027108 | 4.3119e-05 | 0.0014798 | 7.6528e-05 | 0.003916 | 0.0058903 | 0.00027749 | 0.028631 | 0.0070406 | 0.010078 | 0.013811 | 0.00029819 | 0.00074168 | 0.0015801 | 0.0014384 | 0.00083378 | 0.00085105 | 0.00079074 | 0.0039827 | 0.002055 | 0.0092904 | 0.010273 | 0.059899 | 0.29895 | 0.048853 | 0.015833 | 0.00027997 | 0.00045957 | 0.00036147 | 0.00068343 | 0.00016858 | 1.6124e-05 | 2.4327e-05
0.75 | 1.75 | 0.00015118 | 0.00031158 | 0.00078552 | 0.00041754 | 0.00065022 | 0.00030085 | 0.0091597 | 0.01573 | 0.032861 | 0.0037985 | 0.0054643 | 0.0071396 | 0.00070518 | 0.00044922 | 0.00013072 | 8.6826e-05 | 6.5089e-08 | 1.6654e-05 | 2.547e-06 | 0.00039597 | 0.00069934 | 0.00096802 | 0.0011776 | 0.0063937 | 0.27501 | 0.14364 | 0.0069949 | 0.0068664 | 0.00059462 | 0.00021289 | 0.00019768 | 0.00012364 | 3.7404e-05 | 4.0014e-08
0.75 | 1.8 | 0.00010115 | 0.00027987 | 0.00013436 | 0.00028434 | 0.00041344 | 0.0010674 | 0.0026905 | 0.019215 | 0.0051283 | 0.00078208 | 0.00040651 | 0.0082668 | 0.0047149 | 0.0018192 | 0.0003191 | 0.00083408 | 0.0013105 | 0.00094854 | 0.0002642 | 0.00075782 | 0.0012219 | 0.001314 | 0.0064686 | 0.020081 | 0.10848 | 0.18123 | 0.083775 | 0.0071219 | 0.0020934 | 0.00038626 | 0.00024142 | 0.00057835 | 0.00018723 | 0.00011145
0.75 | 1.85 | 0.00014062 | 0.00010863 | 0.0012909 | 8.9215e-05 | 0.00075757 | 0.0014901 | 0.0042133 | 0.0052005 | 0.030253 | 0.0052204 | 0.0021329 | 0.013315 | 0.0054116 | 0.0018975 | 7.1342e-05 | 0.0007556 | 0.0018038 | 0.0013112 | 0.00010303 | 0.00041178 | 0.0007933 | 0.002736 | 0.0032936 | 0.0050224 | 0.0059765 | 0.18194 | 0.10607 | 0.0081783 | 0.0033962 | 0.00030156 | 3.0654e-05 | 1.278e-05 | 6.1759e-05 | 8.9408e-05
0.75 | 1.9 | 1.7638e-05 | 0.00013126 | 0.00062551 | 0.00014239 | 0.00011292 | 0.00029217 | 0.016283 | 0.0027642 | 0.034355 | 0.00040278 | 0.0060016 | 0.0048862 | 0.00062085 | 7.683e-05 | 0.00065324 | 9.0922e-05 | 8.7952e-05 | 8.6463e-05 | 0.00052975 | 0.00047923 | 0.0008216 | 0.00012556 | 0.00053668 | 0.0058964 | 0.028322 | 0.14803 | 0.068943 | 0.040878 | 0.0015281 | 0.00085681 | 0.00042292 | 0.0011695 | 7.4029e-05 | 4.6328e-05
0.75 | 1.95 | 4.8072e-05 | 7.1114e-06 | 0.0010883 | 0.00012694 | 0.0020964 | 0.00062836 | 0.0051121 | 0.012263 | 0.030356 | 0.0097565 | 0.0099792 | 0.00012189 | 0.0043543 | 0.00078893 | 0.0023239 | 0.0011258 | 0.00067287 | 0.00068528 | 0.0014692 | 0.0017583 | 0.0026726 | 0.00093902 | 0.0031956 | 0.012852 | 0.034324 | 0.055197 | 0.063626 | 0.047644 | 0.0021554 | 0.0044951 | 0.0021714 | 0.00065764 | 0.00023747 | 0.00014204
0.75 | 2 | 0.00029635 | 0.00016911 | 0.00075463 | 0.0009308 | 0.00079202 | 0.0014212 | 0.0016869 | 0.021869 | 0.11226 | 0.021698 | 0.0042973 | 0.0015599 | 0.0028539 | 1.471e-05 | 0.001133 | 0.00075638 | 7.9039e-05 | 0.00010568 | 0.00086433 | 0.0010494 | 0.00061705 | 0.00010454 | 0.0017122 | 0.0064478 | 0.0036894 | 0.0011972 | 0.091452 | 0.096996 | 0.011311 | 0.0099357 | 0.0015684 | 0.00035682 | 0.0015033 | 0.00010449
0.75 | 2.05 | 0.00015814 | 6.0801e-06 | 0.00047019 | 0.00037951 | 0.00046948 | 0.00015135 | 0.00069162 | 0.00070603 | 0.04758 | 0.0085403 | 0.00014766 | 3.6199e-05 | 0.0014124 | 0.0045555 | 0.00025713 | 2.9213e-05 | 0.0014952 | 0.0025177 | 0.0016117 | 6.9207e-05 | 0.00073287 | 0.0021782 | 0.0041744 | 0.002514 | 0.0049088 | 0.02963 | 0.10581 | 0.13927 | 0.039444 | 0.0086852 | 0.0046904 | 0.0020811 | 0.00078577 | 8.1336e-05
0.75 | 2.1 | 0.00018565 | 0.00015971 | 0.00020332 | 0.0025502 | 0.0009829 | 0.002132 | 0.0021351 | 0.021599 | 0.013646 | 0.0026186 | 0.0040031 | 0.0039326 | 0.0096226 | 0.0074698 | 0.00022694 | 0.00061553 | 0.0037893 | 0.0036182 | 0.0011224 | 0.0002674 | 0.0027282 | 0.0028494 | 0.0032809 | 0.0022739 | 0.010402 | 0.021209 | 0.028609 | 0.07134 | 0.11535 | 0.02246 | 0.0021505 | 0.0021953 | 7.0811e-05 | 0.00031192
0.75 | 2.15 | 8.5116e-05 | 2.3648e-05 | 0.00097195 | 0.00041553 | 5.1335e-06 | 0.00051019 | 0.0046248 | 0.026408 | 0.055127 | 0.0073552 | 0.0073944 | 0.0079683 | 0.0053583 | 0.00089036 | 0.0011682 | 0.00080011 | 0.001133 | 0.00026075 | 0.00020693 | 0.00079609 | 0.00098232 | 6.6564e-05 | 0.00046378 | 0.0037139 | 0.0023288 | 2.5466e-05 | 0.0052575 | 0.047131 | 0.17032 | 0.060635 | 0.004717 | 0.0012957 | 0.00035744 | 0.00033548
0.75 | 2.2 | 3.7311e-05 | 0.00022796 | 0.0003409 | 0.0011188 | 0.00049431 | 0.0038365 | 0.0033908 | 0.0015782 | 0.0022773 | 0.02293 | 0.0080387 | 0.0028853 | 6.019e-05 | 0.0025833 | 0.0025162 | 0.00024408 | 0.00010219 | 0.00096146 | 0.0012926 | 0.00038926 | 8.6135e-05 | 0.001853 | 0.0025339 | 0.0023466 | 0.00070408 | 0.0081337 | 0.024747 | 0.030058 | 0.11208 | 0.074798 | 0.037288 | 0.0018567 | 0.0013216 | 0.00018079
0.75 | 2.25 | 0.00029787 | 1.7254e-05 | 0.00034515 | 0.00011964 | 0.00061722 | 0.0011154 | 0.0015303 | 0.0075733 | 0.046827 | 0.0058329 | 0.00023576 | 0.00034408 | 0.0023786 | 0.003283 | 0.00019755 | 0.00063414 | 0.00085796 | 0.00064292 | 0.000179 | 0.0001644 | 0.0007607 | 0.001456 | 0.0008755 | 0.00020752 | 0.003069 | 0.0050837 | 0.0057936 | 0.0038543 | 0.037685 | 0.073081 | 0.082916 | 0.0053625 | 0.00025627 | 0.00072246
0.75 | 2.3 | 0.00022875 | 0.00014623 | 0.00014089 | 0.00091223 | 5.5436e-05 | 0.002304 | 0.0030871 | 0.014414 | 0.062328 | 0.011168 | 0.010618 | 0.0042136 | 0.0016636 | 0.00045014 | 0.0012393 | 0.0017974 | 0.00054567 | 8.6562e-06 | 0.00042754 | 0.0010991 | 0.00072516 | 9.7319e-05 | 3.6711e-05 | 0.0016908 | 0.0015196 | 8.5702e-05 | 0.00073494 | 0.0092037 | 0.010809 | 0.074514 | 0.038231 | 0.016919 | 0.003799 | 0.0004929
0.75 | 2.35 | 9.8052e-05 | 1.8531e-05 | 0.0005894 | 0.00057756 | 0.00051015 | 0.0025031 | 0.0018719 | 0.001575 | 0.028466 | 0.031758 | 0.013777 | 0.003569 | 0.00049029 | 6.6122e-05 | 0.0020129 | 0.001256 | 0.00038686 | 6.544e-05 | 0.00031995 | 0.0007174 | 0.00048343 | 1.9292e-05 | 5.6603e-05 | 0.0011602 | 0.00012967 | 0.00052874 | 0.0012244 | 0.0039053 | 0.0019919 | 0.067753 | 0.0039936 | 0.048362 | 0.0026046 | 0.00024616
0.75 | 2.4 | 3.7183e-05 | 3.7396e-05 | 0.00031814 | 0.00071753 | 0.00056703 | 0.0020079 | 0.0027275 | 0.051089 | 0.087128 | 0.0067116 | 0.0015216 | 0.00013396 | 0.00035082 | 0.00044285 | 0.00059506 | 0.00016637 | 0.00024883 | 3.8388e-05 | 3.5532e-05 | 2.7713e-05 | 9.0028e-05 | 3.6381e-05 | 7.821e-05 | 0.00021906 | 5.8415e-05 | 0.00023732 | 6.3967e-05 | 1.8785e-06 | 0.0016148 | 0.032022 | 0.0113 | 0.027846 | 0.007601 | 0.0011175
0.75 | 2.45 | 9.8272e-05 | 4.8144e-05 | 0.00032023 | 0.00059503 | 0.00012904 | 0.00043821 | 0.0039657 | 0.021314 | 0.13925 | 0.0029091 | 0.0022449 | 0.0012534 | 0.00050724 | 0.00031747 | 0.00058887 | 0.00020283 | 7.5965e-05 | 0.00013694 | 3.3512e-06 | 4.8974e-05 | 0.00011356 | 0.000185 | 9.8646e-05 | 0.00016279 | 0.00044142 | 0.00068683 | 0.0012361 | 0.00053472 | 0.0033961 | 0.0091222 | 0.065913 | 0.044028 | 0.037701 | 0.0038763
0.75 | 2.5 | 9.6702e-05 | 7.4333e-05 | 0.00021833 | 0.00098251 | 0.00067328 | 0.0020207 | 0.0018768 | 0.022292 | 0.0083775 | 0.016373 | 8.1034e-05 | 0.0013891 | 0.0014679 | 0.0019667 | 0.001594 | 0.00032948 | 0.00013358 | 0.00069221 | 0.00011787 | 9.9628e-05 | 0.00035099 | 0.00063319 | 0.00038766 | 0.00010866 | 0.00047675 | 0.0019507 | 0.0019439 | 0.00011238 | 0.0020262 | 0.01026 | 0.070648 | 0.039016 | 0.045596 | 0.0077288
0.75 | 2.55 | 0.00010438 | 3.4587e-05 | 0.00021457 | 0.00052028 | 5.661e-05 | 0.00053342 | 0.0030705 | 0.058845 | 0.083761 | 0.00070839 | 0.0038845 | 0.00018904 | 0.00020293 | 0.00035579 | 0.00046371 | 0.00038817 | 1.6507e-05 | 6.5319e-05 | 0.00011835 | 0.00019367 | 0.00016272 | 0.00015139 | 7.7158e-05 | 0.00051433 | 0.00017963 | 0.00064323 | 0.00063001 | 0.0015817 | 0.00057324 | 0.0060616 | 0.016486 | 0.031581 | 0.060888 | 0.017998
0.75 | 2.6 | 0.00013264 | 0.00014552 | 4.8031e-05 | 0.00070574 | 0.00049109 | 0.0017089 | 0.0034411 | 0.013506 | 0.041205 | 0.035581 | 0.0042983 | 0.000834 | 0.00054871 | 0.0011702 | 0.0023233 | 0.0010845 | 0.00027248 | 0.00060685 | 0.0016245 | 0.0006778 | 4.3419e-08 | 0.00069053 | 0.0014433 | 0.0014464 | 0.00023786 | 0.00035598 | 0.0034803 | 0.0045041 | 0.00044843 | 0.0015218 | 0.0024076 | 0.045993 | 0.066397 | 0.026374
0.75 | 2.65 | 2.0167e-05 | 5.5792e-05 | 0.00011288 | 0.00054182 | 1.2642e-05 | 0.00017812 | 0.0077195 | 0.027576 | 0.019789 | 0.040469 | 0.0024596 | 0.0012311 | 0.00039367 | 0.00081751 | 0.0012459 | 0.00039688 | 0.00038297 | 0.00019665 | 0.00046341 | 8.0045e-05 | 6.2048e-05 | 0.00035558 | 0.0003896 | 0.00021134 | 2.7811e-05 | 0.00045119 | 0.00089464 | 0.00042513 | 2.4421e-05 | 0.00015593 | 0.0034751 | 0.013803 | 0.044754 | 0.029136
0.75 | 2.7 | 1.1039e-05 | 1.2329e-05 | 4.1549e-05 | 0.00025758 | 0.00019727 | 0.00037459 | 0.0028376 | 0.027272 | 0.069073 | 0.0071846 | 0.0019246 | 0.00030933 | 0.00085217 | 0.00031862 | 0.0002653 | 0.0007229 | 0.00036284 | 0.00018468 | 0.00027913 | 0.00062455 | 0.00027199 | 1.3876e-06 | 0.00019279 | 0.00070988 | 0.00028263 | 0.00011944 | 0.00060161 | 0.0016813 | 0.0009564 | 0.00053975 | 0.0034867 | 0.0046063 | 0.042345 | 0.030941
0.75 | 2.75 | 8.7072e-05 | 6.9165e-05 | 0.00022628 | 0.00032289 | 0.00033063 | 0.00013882 | 0.012005 | 0.023632 | 0.021811 | 0.059614 | 0.0030861 | 0.0020928 | 2.0052e-06 | 0.0014902 | 0.00086247 | 0.001273 | 0.0003135 | 0.00053075 | 0.00048448 | 0.00066126 | 0.0002555 | 0.00019515 | 0.00037016 | 0.0005788 | 0.00024611 | 0.00022975 | 0.00050967 | 0.00058218 | 0.0003899 | 0.00013303 | 0.0016716 | 0.0018937 | 0.010946 | 0.027509
0.75 | 2.8 | 0.00013405 | 2.8275e-05 | 6.9213e-05 | 0.00052587 | 0.0014185 | 0.00024509 | 0.0040941 | 0.027347 | 0.050104 | 0.025086 | 0.0013864 | 0.00054335 | 0.0017826 | 0.0010119 | 1.4102e-05 | 0.00044684 | 0.00020883 | 0.00042074 | 0.00011201 | 3.1968e-05 | 0.00021636 | 0.00036527 | 0.00023497 | 7.3575e-06 | 3.6379e-05 | 0.00029121 | 6.6252e-05 | 0.00018396 | 8.0549e-05 | 0.0003866 | 0.0015624 | 0.0010678 | 0.0024095 | 0.023089
0.75 | 2.85 | 3.266e-05 | 3.4382e-05 | 0.00010165 | 0.00072045 | 0.0010805 | 0.00019144 | 0.010301 | 0.05128 | 0.10595 | 0.018969 | 0.0042894 | 0.004084 | 0.0013058 | 0.00017184 | 0.00060849 | 0.0002609 | 1.6473e-05 | 3.9685e-05 | 0.00016589 | 8.5891e-05 | 0.00018744 | 7.6845e-05 | 3.7865e-05 | 0.00010043 | 6.9165e-05 | 3.7639e-05 | 0.00010695 | 3.4401e-05 | 1.5139e-05 | 0.00023282 | 8.7506e-05 | 0.0025941 | 0.0040063 | 0.011812
0.75 | 2.9 | 3.2064e-06 | 5.122e-05 | 1.9531e-05 | 0.00044918 | 0.00065584 | 0.00033062 | 0.0078409 | 0.019719 | 0.054269 | 0.031285 | 0.0019776 | 0.00066409 | 0.00017487 | 0.00027992 | 0.00046084 | 0.00011177 | 0.00015557 | 0.00022703 | 0.00013556 | 4.3181e-05 | 2.7023e-05 | 0.000106 | 0.00010366 | 2.2255e-05 | 3.2042e-06 | 0.00018065 | 8.6023e-05 | 0.00026114 | 3.9735e-05 | 0.00035892 | 1.6627e-05 | 0.0016526 | 0.00060457 | 0.0051744
0.75 | 2.95 | 5.2724e-05 | 9.7504e-05 | 5.0844e-05 | 0.00029903 | 0.00060442 | 0.00084175 | 0.0088449 | 0.048183 | 0.041574 | 0.023941 | 0.0038891 | 0.0027777 | 0.0011558 | 8.6782e-05 | 0.00060004 | 0.00034354 | 0.00063058 | 0.00071373 | 0.00014802 | 0.00014911 | 0.0001165 | 0.00039593 | 0.00035337 | 0.0001401 | 7.8983e-05 | 0.00029788 | 0.00051529 | 0.00020217 | 0.00015621 | 0.00050951 | 0.00038461 | 0.00036143 | 0.0011827 | 0.0024278
0.75 | 3 | 0.00013255 | 3.8245e-05 | 0.00011922 | 0.00010448 | 8.1225e-05 | 0.00029962 | 0.0073751 | 0.03195 | 0.095432 | 0.021886 | 0.00058295 | 0.0021559 | 7.5752e-05 | 2.8334e-05 | 2.5465e-06 | 0.00048095 | 0.00054789 | 0.00016617 | 5.8822e-05 | 5.7882e-05 | 0.0001067 | 6.24e-05 | 4.0185e-06 | 2.8157e-05 | 6.5088e-05 | 3.168e-05 | 8.0557e-05 | 0.00022774 | 0.00014178 | 4.8065e-05 | 0.00023083 | 0.00079789 | 0.00050791 | 0.00027605
0.75 | 3.05 | 0.00010462 | 5.8557e-05 | 0.00031544 | 0.00033155 | 0.0001265 | 0.0010108 | 0.0095126 | 0.030836 | 0.0066787 | 0.050436 | 0.0084572 | 0.0021278 | 0.00032756 | 0.00065569 | 0.00088193 | 0.00073939 | 0.00020007 | 3.506e-05 | 0.00059217 | 0.0001803 | 8.1789e-05 | 4.7582e-05 | 0.00026543 | 0.00023539 | 6.8568e-05 | 6.1681e-05 | 0.00039821 | 0.00045439 | 0.00010119 | 0.00020567 | 0.00071915 | 0.00099548 | 0.00013938 | 0.00041634
0.75 | 3.1 | 6.1162e-05 | 3.505e-05 | 0.00010197 | 0.00020316 | 0.00018161 | 0.00085194 | 0.0040845 | 0.047874 | 0.067135 | 0.025865 | 0.0025469 | 0.00028771 | 0.00076539 | 0.00045351 | 6.7078e-05 | 2.4257e-05 | 6.6747e-05 | 5.4153e-05 | 5.1202e-05 | 4.7177e-05 | 2.2805e-06 | 3.1153e-05 | 2.4905e-05 | 2.0713e-05 | 6.7597e-06 | 2.7588e-06 | 1.5265e-05 | 2.9523e-05 | 7.8087e-05 | 5.6e-05 | 5.6052e-05 | 7.6456e-05 | 0.0004715 | 0.00065803
0.75 | 3.15 | 1.3772e-05 | 8.6328e-05 | 0.00010131 | 0.00042642 | 0.00039537 | 0.0015101 | 0.0070517 | 0.029915 | 0.042374 | 0.03891 | 0.0086335 | 0.0021162 | 1.7185e-05 | 0.001568 | 0.0014954 | 0.00021401 | 5.3178e-05 | 0.00045297 | 0.00022227 | 0.00041285 | 1.1899e-05 | 3.5886e-05 | 0.00024128 | 0.00026949 | 8.2913e-05 | 3.4374e-05 | 0.00026803 | 0.00030392 | 6.8764e-05 | 1.3214e-05 | 0.00015512 | 0.00051566 | 0.001627 | 0.00046239
0.75 | 3.2 | 3.9869e-05 | 0.00017111 | 6.7861e-06 | 0.00042168 | 0.00096998 | 0.0018879 | 0.0031927 | 0.041978 | 0.045228 | 0.041304 | 0.0085906 | 0.00050645 | 0.00048828 | 0.0017612 | 0.0004058 | 0.00025385 | 5.0481e-05 | 0.00043984 | 0.0002997 | 5.8313e-05 | 1.0045e-05 | 0.00010942 | 0.00023936 | 0.0001066 | 9.7012e-07 | 4.7246e-05 | 0.00027498 | 0.00016127 | 0.00014757 | 7.2813e-05 | 0.00021948 | 0.0001288 | 0.00041369 | 0.00016902
0.75 | 3.25 | 0.00011354 | 0.00018008 | 4.2507e-05 | 0.0004779 | 0.0014625 | 0.0020165 | 0.0033948 | 0.033278 | 0.08084 | 0.024425 | 0.0054044 | 0.0016681 | 0.00052354 | 0.00046301 | 0.0013346 | 0.00031264 | 0.00022381 | 0.00054169 | 0.00087509 | 0.00022849 | 7.3289e-05 | 0.0001943 | 0.00027416 | 0.00023353 | 0.00010346 | 7.8181e-05 | 0.00010764 | 0.00024815 | 4.7506e-05 | 0.00011188 | 0.00011097 | 0.00019771 | 3.6549e-05 | 0.00039808
0.75 | 3.3 | 0.00016584 | 0.00014935 | 0.00019772 | 0.00031364 | 0.0018082 | 0.0021191 | 0.0023283 | 0.030132 | 0.084766 | 0.048787 | 0.010879 | 0.00013093 | 0.00025356 | 0.00075089 | 0.00046244 | 0.00028736 | 0.00010045 | 0.00014885 | 0.00062274 | 0.00029212 | 3.6027e-06 | 6.613e-05 | 0.00014299 | 0.00014594 | 3.2498e-05 | 1.5342e-05 | 0.00015911 | 7.8632e-05 | 0.00013581 | 2.7947e-05 | 0.0002515 | 0.00031733 | 6.4514e-05 | 0.00019762
0.75 | 3.35 | 5.3131e-05 | 3.9023e-05 | 0.00028227 | 9.9225e-05 | 0.0012441 | 0.001483 | 0.0015585 | 0.024369 | 0.05661 | 0.031693 | 0.0071367 | 0.000367 | 0.00055872 | 0.00041381 | 0.00054801 | 0.00013082 | 4.3031e-06 | 6.0401e-05 | 4.3653e-05 | 0.00012168 | 5.2098e-05 | 6.1183e-05 | 0.0002073 | 0.00010376 | 9.8031e-06 | 4.575e-05 | 0.00010974 | 0.00022868 | 1.3755e-05 | 4.8515e-05 | 2.148e-05 | 0.00016447 | 0.00018186 | 1.6679e-05
0.75 | 3.4 | 3.4525e-05 | 3.2218e-05 | 0.00029199 | 1.491e-05 | 0.0011495 | 0.001417 | 0.0011442 | 0.027085 | 0.10779 | 0.040581 | 0.0087466 | 0.00013759 | 0.00011827 | 0.00088436 | 0.00023168 | 0.00012403 | 2.584e-05 | 0.00027611 | 0.00021621 | 5.5057e-05 | 2.4042e-05 | 8.8858e-05 | 0.00011213 | 5.9972e-05 | 8.4437e-06 | 2.6885e-05 | 7.9444e-05 | 2.165e-05 | 2.5072e-05 | 7.2527e-05 | 0.0001078 | 0.00012007 | 6.9332e-05 | 0.00018799
1 | -0.5 | 0.0044902 | 0.00069673 | 0.0029221 | 0.039618 | 0.072258 | 0.085721 | 0.044662 | 0.086289 | 0.24526 | 0.14983 | 0.011505 | 0.0025251 | 0.0057198 | 3.4801e-06 | 0.001341 | 0.00060782 | 0.00096971 | 1.0869e-07 | 0.00019352 | 2.6351e-05 | 3.778e-05 | 1.8636e-05 | 1.1627e-05 | 9.5614e-06 | 4.5066e-06 | 7.055e-06 | 1.3868e-05 | 3.644e-06 | 4.4516e-09 | 4.5552e-07 | 3.682e-06 | 2.1617e-06 | 2.906e-07 | 4.1045e-07
1 | -0.45 | 0.0046778 | 0.00067575 | 0.0066976 | 0.020482 | 0.062553 | 0.094186 | 0.04499 | 0.080532 | 0.28602 | 0.13884 | 0.0047267 | 0.0083015 | 0.005842 | 0.0010512 | 0.00070265 | 0.00061498 | 0.00090693 | 1.6544e-05 | 2.2358e-05 | 1.6637e-05 | 0.00010841 | 9.7671e-06 | 1.3024e-05 | 2.8882e-05 | 1.5052e-07 | 6.7925e-06 | 1.2724e-05 | 1.716e-06 | 2.9911e-07 | 3.6011e-07 | 3.6093e-06 | 4.5026e-07 | 4.9382e-07 | 3.8554e-08
1 | -0.4 | 0.0021982 | 0.0030378 | 0.0061647 | 0.0096973 | 0.050749 | 0.093183 | 0.045839 | 0.083018 | 0.31607 | 0.13195 | 0.0028712 | 0.017392 | 0.0020145 | 0.0035446 | 6.9424e-05 | 0.00033636 | 0.00055132 | 2.0085e-05 | 0.0001434 | 3.4253e-05 | 1.4613e-05 | 7.1934e-05 | 3.3788e-06 | 2.9602e-06 | 1.7818e-05 | 1.1849e-05 | 1.7273e-05 | 1.0451e-05 | 1.0673e-06 | 1.185e-06 | 2.001e-06 | 5.8431e-06 | 1.7008e-07 | 3.5469e-07
1 | -0.35 | 0.00036479 | 0.0033756 | 0.0020688 | 0.010101 | 0.036626 | 0.083508 | 0.047715 | 0.086322 | 0.3452 | 0.12461 | 0.0094706 | 0.019995 | 0.00010681 | 0.0039522 | 0.00022139 | 0.0004523 | 0.00046538 | 8.6669e-05 | 0.00017769 | 0.00023725 | 1.432e-05 | 2.6044e-05 | 3.843e-05 | 2.206e-06 | 7.0701e-06 | 1.4819e-06 | 2.6963e-05 | 2.2832e-06 | 2.7934e-06 | 2.6947e-06 | 2.4224e-06 | 9.1633e-07 | 1.7821e-06 | 1.0363e-06
1 | -0.3 | 0.00071702 | 0.0012982 | 0.000109 | 0.013775 | 0.021664 | 0.070943 | 0.048845 | 0.083548 | 0.38426 | 0.11151 | 0.020178 | 0.014209 | 0.00227 | 0.001602 | 0.0011652 | 0.00096814 | 0.00041484 | 0.00011574 | 7.4773e-05 | 0.00017929 | 4.379e-05 | 2.3553e-05 | 1.748e-05 | 4.576e-05 | 1.3904e-07 | 4.6121e-06 | 1.3528e-05 | 1.0335e-05 | 1.9591e-06 | 6.9852e-07 | 5.7972e-07 | 3.5831e-06 | 2.992e-07 | 1.9426e-07
1 | -0.25 | 0.0014198 | 8.8898e-05 | 0.00065631 | 0.012377 | 0.011027 | 0.059044 | 0.04851 | 0.076182 | 0.4281 | 0.095802 | 0.02823 | 0.0079629 | 0.0046896 | 0.00074947 | 0.0014741 | 0.0011583 | 0.00043164 | 0.00082141 | 0.00023521 | 1.4233e-05 | 2.0528e-06 | 5.1321e-05 | 6.7936e-06 | 2.494e-06 | 7.1403e-06 | 8.5437e-06 | 3.9875e-05 | 3.9584e-06 | 1.1418e-06 | 2.633e-06 | 4.3601e-06 | 3.3691e-06 | 6.8997e-07 | 3.9364e-07
1 | -0.2 | 0.0010872 | 0.0012162 | 0.0007586 | 0.0073379 | 0.0062188 | 0.050688 | 0.046819 | 0.067785 | 0.46516 | 0.083808 | 0.030742 | 0.0058361 | 0.0050582 | 0.0022202 | 0.00089259 | 0.0011429 | 0.00052249 | 0.0017969 | 0.00019961 | 7.836e-05 | 1.2074e-06 | 0.00012221 | 4.1883e-05 | 9.4034e-06 | 8.3371e-07 | 4.2626e-06 | 1.3011e-05 | 1.0625e-05 | 1.2494e-06 | 4.4817e-06 | 1.7704e-06 | 2.0556e-06 | 3.7999e-07 | 8.0294e-08
1 | -0.15 | 0.0013251 | 0.00196 | 0.00032467 | 0.0046619 | 0.004768 | 0.046046 | 0.045293 | 0.063106 | 0.48177 | 0.080552 | 0.030894 | 0.0052459 | 0.0072843 | 0.00323 | 0.0011084 | 0.00085747 | 0.00061358 | 0.0013147 | 0.00016238 | 1.2952e-05 | 1.9413e-05 | 7.209e-05 | 1.53e-06 | 6.2769e-06 | 6.637e-06 | 3.0396e-06 | 2.3368e-05 | 8.9615e-06 | 3.7107e-07 | 2.6001e-07 | 7.2075e-07 | 2.5076e-06 | 5.4039e-07 | 6.5456e-07
1 | -0.1 | 0.00183 | 0.0013321 | 0.00051592 | 0.0042174 | 0.0054792 | 0.041882 | 0.044862 | 0.065915 | 0.47369 | 0.084272 | 0.033438 | 0.0047231 | 0.015341 | 0.0023444 | 0.0018031 | 0.00045616 | 0.00049219 | 0.00035733 | 0.00028251 | 0.00042276 | 5.3268e-06 | 5.7984e-05 | 3.2863e-05 | 1.128e-05 | 4.5192e-07 | 8.9552e-06 | 2.3461e-05 | 5.2345e-06 | 7.2594e-07 | 3.1609e-06 | 1.2858e-06 | 1.8416e-06 | 8.8652e-07 | 1.4701e-07
1 | -0.05 | 0.0013587 | 0.00084898 | 0.00037828 | 0.0023335 | 0.011501 | 0.033433 | 0.044303 | 0.073853 | 0.45897 | 0.086214 | 0.038039 | 0.0093448 | 0.02239 | 0.0006662 | 0.0011315 | 0.00042161 | 6.6364e-05 | 6.7083e-05 | 0.00053411 | 0.00036433 | 5.107e-05 | 9.443e-05 | 3.2938e-05 | 6.6607e-06 | 4.9527e-07 | 1.0468e-05 | 1.076e-05 | 1.4968e-05 | 4.6155e-07 | 5.9668e-06 | 5.7717e-06 | 1.2106e-06 | 6.5126e-07 | 4.6439e-07
1 | 0 | 0.00040459 | 0.00063589 | 0.00020323 | 0.00032452 | 0.020023 | 0.020571 | 0.042125 | 0.08186 | 0.45345 | 0.08186 | 0.042125 | 0.020571 | 0.020023 | 0.00032452 | 0.00020323 | 0.00063589 | 0.00040459 | 0.00010426 | 0.00029904 | 6.8955e-07 | 0.00010718 | 0.00012185 | 3.1067e-06 | 1.0287e-05 | 3.8933e-06 | 3.5052e-06 | 1.1415e-05 | 9.4454e-06 | 2.9949e-07 | 1.8874e-06 | 2.3255e-06 | 1.5971e-06 | 7.4202e-07 | 5.0116e-08
1 | 0.05 | 6.6364e-05 | 0.00042161 | 0.0011315 | 0.0006662 | 0.02239 | 0.0093448 | 0.038039 | 0.086214 | 0.45897 | 0.073853 | 0.044303 | 0.033433 | 0.011501 | 0.0023335 | 0.00037828 | 0.00084898 | 0.0013587 | 0.00033345 | 0.00037231 | 0.00026465 | 1.1294e-05 | 2.9174e-06 | 5.2543e-05 | 8.6768e-06 | 4.1663e-06 | 1.2437e-05 | 1.3129e-05 | 1.7599e-05 | 5.7341e-07 | 5.5263e-06 | 3.877e-06 | 2.0791e-06 | 9.2297e-07 | 2.3304e-07
1 | 0.1 | 0.00049219 | 0.00045616 | 0.0018031 | 0.0023444 | 0.015341 | 0.0047231 | 0.033438 | 0.084272 | 0.47369 | 0.065915 | 0.044862 | 0.041882 | 0.0054792 | 0.0042174 | 0.00051592 | 0.0013321 | 0.00183 | 0.00074221 | 0.00071043 | 0.00053709 | 2.3034e-05 | 5.742e-05 | 4.833e-05 | 1.4529e-05 | 1.05e-05 | 2.3031e-06 | 1.1169e-05 | 2.1044e-05 | 7.4892e-07 | 3.1012e-06 | 4.8995e-06 | 3.2571e-06 | 3.7647e-08 | 4.8338e-08
1 | 0.15 | 0.00061358 | 0.00085747 | 0.0011084 | 0.00323 | 0.0072843 | 0.0052459 | 0.030894 | 0.080552 | 0.48177 | 0.063106 | 0.045293 | 0.046046 | 0.004768 | 0.0046619 | 0.00032467 | 0.00196 | 0.0013251 | 0.0011796 | 0.00052632 | 0.00038984 | 5.7708e-05 | 3.9617e-05 | 2.4397e-05 | 2.0282e-07 | 2.5755e-05 | 6.1302e-06 | 1.5166e-05 | 1.0558e-05 | 1.0836e-06 | 2.4677e-06 | 2.0211e-06 | 1.1961e-06 | 7.2612e-07 | 1.1432e-06
1 | 0.2 | 0.00052249 | 0.0011429 | 0.00089259 | 0.0022202 | 0.0050582 | 0.0058361 | 0.030742 | 0.083808 | 0.46516 | 0.067785 | 0.046819 | 0.050688 | 0.0062188 | 0.0073379 | 0.0007586 | 0.0012162 | 0.0010872 | 0.0014205 | 0.00024666 | 0.00047553 | 0.00036803 | 2.1997e-05 | 0.00014499 | 1.5003e-05 | 2.0473e-05 | 3.8903e-06 | 2.5499e-05 | 2.0298e-05 | 7.3728e-07 | 7.8678e-06 | 6.2047e-06 | 1.0629e-06 | 8.9897e-07 | 8.963e-08
1 | 0.25 | 0.00043164 | 0.0011583 | 0.0014741 | 0.00074947 | 0.0046896 | 0.0079629 | 0.02823 | 0.095802 | 0.4281 | 0.076182 | 0.04851 | 0.059044 | 0.011027 | 0.012377 | 0.00065631 | 8.8898e-05 | 0.0014198 | 0.00066318 | 9.1723e-05 | 0.00057529 | 0.0003625 | 9.8706e-05 | 0.00015496 | 4.1602e-05 | 1.0543e-05 | 1.1576e-05 | 2.0475e-05 | 1.1435e-05 | 2.3837e-06 | 2.0542e-06 | 3.7725e-06 | 4.042e-06 | 1.9329e-07 | 3.2724e-07
1 | 0.3 | 0.00041484 | 0.00096814 | 0.0011652 | 0.001602 | 0.00227 | 0.014209 | 0.020178 | 0.11151 | 0.38426 | 0.083548 | 0.048845 | 0.070943 | 0.021664 | 0.013775 | 0.000109 | 0.0012982 | 0.00071702 | 0.00052744 | 8.1826e-05 | 0.0003138 | 5.5937e-05 | 0.00013031 | 0.00010261 | 1.8044e-07 | 1.4679e-05 | 3.4754e-07 | 8.8623e-06 | 1.7004e-05 | 1.0459e-06 | 6.256e-06 | 6.6115e-06 | 1.9375e-06 | 6.0514e-07 | 1.4934e-06
1 | 0.35 | 0.00046538 | 0.0004523 | 0.00022139 | 0.0039522 | 0.00010681 | 0.019995 | 0.0094706 | 0.12461 | 0.3452 | 0.086322 | 0.047715 | 0.083508 | 0.036626 | 0.010101 | 0.0020688 | 0.0033756 | 0.00036479 | 0.001684 | 0.00048901 | 0.00012505 | 0.00023364 | 1.4217e-05 | 2.6694e-05 | 4.3383e-06 | 4.9986e-06 | 7.9783e-06 | 4.2443e-05 | 5.7146e-06 | 1.4739e-06 | 5.0618e-06 | 3.9817e-06 | 1.9919e-06 | 3.985e-07 | 8.4572e-07
1 | 0.4 | 0.00055132 | 0.00033636 | 6.9424e-05 | 0.0035446 | 0.0020145 | 0.017392 | 0.0028712 | 0.13195 | 0.31607 | 0.083018 | 0.045839 | 0.093183 | 0.050749 | 0.0096973 | 0.0061647 | 0.0030378 | 0.0021982 | 0.0022102 | 0.00079118 | 0.00025286 | 0.00040827 | 1.4967e-05 | 0.00014054 | 1.0022e-05 | 1.1075e-05 | 2.9889e-05 | 1.2527e-05 | 1.3028e-05 | 6.0013e-06 | 3.212e-06 | 5.5268e-06 | 1.8404e-06 | 1.6601e-06 | 1.4397e-06
1 | 0.45 | 0.00090693 | 0.00061498 | 0.00070265 | 0.0010512 | 0.005842 | 0.0083015 | 0.0047267 | 0.13884 | 0.28602 | 0.080532 | 0.04499 | 0.094186 | 0.062553 | 0.020482 | 0.0066976 | 0.00067575 | 0.0046778 | 0.0013624 | 0.00087856 | 0.00074477 | 0.00024772 | 2.1059e-06 | 2.3949e-05 | 5.4757e-05 | 3.0884e-05 | 5.0193e-06 | 1.2923e-05 | 2.2807e-05 | 4.5467e-06 | 5.7552e-06 | 5.128e-06 | 9.2715e-07 | 7.6096e-08 | 1.0785e-06
1 | 0.5 | 0.00096971 | 0.00060782 | 0.001341 | 3.4801e-06 | 0.0057198 | 0.0025251 | 0.011505 | 0.14983 | 0.24526 | 0.086289 | 0.044662 | 0.085721 | 0.072258 | 0.039618 | 0.0029221 | 0.00069673 | 0.0044902 | 0.0012248 | 0.0010874 | 0.00099576 | 0.00028541 | 3.2516e-05 | 0.00017165 | 0.00015563 | 9.6912e-06 | 1.6999e-05 | 8.9739e-06 | 3.3902e-05 | 2.7655e-06 | 1.0026e-05 | 1.6187e-05 | 4.5641e-06 | 1.3625e-06 | 1.0963e-07
1 | 0.55 | 0.00037081 | 0.0002529 | 0.001523 | 0.00086714 | 0.0023781 | 0.0026196 | 0.019599 | 0.15865 | 0.20022 | 0.099999 | 0.043413 | 0.073351 | 0.077775 | 0.058748 | 0.0038298 | 0.0031419 | 0.0016154 | 0.0020272 | 0.00068185 | 0.00078712 | 0.00011126 | 0.00014382 | 0.00032733 | 6.6405e-05 | 1.0927e-05 | 5.6232e-05 | 4.9979e-05 | 1.8032e-06 | 6.9431e-06 | 3.6169e-06 | 6.4365e-07 | 1.4547e-06 | 2.657e-08 | 1.344e-06
1 | 0.6 | 6.621e-07 | 0.00011653 | 0.0017491 | 0.0015319 | 0.00084443 | 0.0031411 | 0.031087 | 0.15745 | 0.16214 | 0.11551 | 0.040078 | 0.061099 | 0.077521 | 0.072266 | 0.017173 | 0.0034629 | 0.00079727 | 0.0015791 | 0.00024088 | 0.0010201 | 0.00025875 | 0.00011798 | 7.4286e-05 | 1.3138e-05 | 1.1611e-05 | 1.19e-05 | 6.5596e-06 | 4.5475e-05 | 3.9882e-06 | 1.0701e-05 | 2.5684e-05 | 5.1968e-06 | 2.2207e-07 | 7.5191e-07
1 | 0.65 | 6.6026e-05 | 0.00033171 | 0.001421 | 0.00088085 | 0.0025487 | 0.0029737 | 0.046629 | 0.13884 | 0.13895 | 0.12714 | 0.035481 | 0.051925 | 0.071606 | 0.078766 | 0.042244 | 0.0009949 | 0.0039614 | 0.00037787 | 0.00056402 | 0.001629 | 0.00062562 | 3.8372e-06 | 2.4173e-05 | 0.00011565 | 9.8528e-06 | 2.472e-05 | 2.6704e-06 | 1.3314e-05 | 7.1093e-06 | 5.0948e-06 | 1.4269e-06 | 2.1256e-06 | 1.9161e-07 | 5.5236e-07
1 | 0.7 | 8.0302e-06 | 0.00033991 | 0.00068679 | 0.0012248 | 0.0033739 | 0.0083129 | 0.055901 | 0.10408 | 0.13086 | 0.13347 | 0.03166 | 0.04676 | 0.061643 | 0.080175 | 0.073211 | 0.0012345 | 0.0073139 | 0.00040649 | 0.00068007 | 0.001617 | 0.00058775 | 7.9044e-06 | 6.6372e-05 | 9.2865e-05 | 8.8602e-05 | 3.2957e-05 | 5.7294e-05 | 1.4687e-05 | 4.9826e-07 | 3.4292e-06 | 2.0236e-05 | 1.8392e-06 | 5.4678e-07 | 2.587e-06
1 | 0.75 | 9.8703e-05 | 0.00035539 | 0.00038883 | 0.0029589 | 0.0016575 | 0.018376 | 0.046691 | 0.068061 | 0.12975 | 0.14154 | 0.030735 | 0.042853 | 0.049714 | 0.079977 | 0.10298 | 0.0088982 | 0.0061752 | 0.0022765 | 0.00067701 | 0.0012075 | 0.00040506 | 0.00010433 | 8.3503e-05 | 9.0543e-05 | 8.7366e-05 | 3.022e-05 | 5.0464e-06 | 1.0172e-05 | 4.3828e-05 | 1.3409e-05 | 3.7683e-06 | 1.2378e-05 | 3.112e-06 | 8.9775e-07
1 | 0.8 | 6.1925e-05 | 0.00056798 | 0.00013965 | 0.0030185 | 0.00050837 | 0.022487 | 0.026757 | 0.046444 | 0.12947 | 0.1528 | 0.030033 | 0.035494 | 0.03537 | 0.077265 | 0.1262 | 0.026668 | 0.0028104 | 0.0036091 | 0.0019307 | 0.0016784 | 0.00033702 | 0.00027545 | 1.0625e-05 | 0.00049637 | 8.4123e-05 | 7.6367e-05 | 6.8248e-05 | 1.629e-05 | 8.4132e-06 | 7.3818e-06 | 3.0483e-05 | 1.7174e-06 | 4.1964e-06 | 4.3097e-06
1 | 0.85 | 0.00037879 | 0.00069166 | 0.0001404 | 0.00086144 | 0.0034481 | 0.016076 | 0.014576 | 0.037298 | 0.12754 | 0.15963 | 0.024496 | 0.023086 | 0.020589 | 0.068279 | 0.13733 | 0.063132 | 0.00087736 | 0.003356 | 0.0038338 | 0.0027598 | 0.00030188 | 0.00035429 | 0.00028919 | 0.00032659 | 7.1747e-05 | 5.9317e-05 | 2.562e-05 | 8.9944e-05 | 4.4123e-06 | 5.5925e-06 | 5.9885e-06 | 1.2965e-05 | 1.5902e-06 | 1.1807e-06
1 | 0.9 | 0.00089534 | 0.00075452 | 0.00065479 | 0.00023425 | 0.0068445 | 0.0067555 | 0.012786 | 0.028366 | 0.12726 | 0.1544 | 0.014362 | 0.011058 | 0.010434 | 0.052519 | 0.13218 | 0.12312 | 5.468e-05 | 0.0062782 | 0.003153 | 0.0030591 | 0.0002865 | 0.0015985 | 0.00033407 | 8.6109e-05 | 1.4316e-05 | 4.5509e-05 | 1.4151e-05 | 8.4545e-06 | 5.0599e-06 | 1.2026e-05 | 2.7489e-05 | 9.3879e-07 | 1.703e-06 | 1.1532e-06
1 | 0.95 | 0.00072289 | 0.00077759 | 0.00097596 | 0.0021075 | 0.0049074 | 0.0057349 | 0.010009 | 0.020756 | 0.12841 | 0.13059 | 0.0049249 | 0.0050446 | 0.006022 | 0.032434 | 0.11279 | 0.18917 | 0.0085008 | 0.013685 | 0.00099086 | 0.0028759 | 0.00058183 | 0.0032803 | 2.5118e-05 | 0.00021728 | 1.1613e-06 | 0.00016212 | 4.231e-05 | 1.5121e-05 | 1.3692e-05 | 1.1529e-06 | 1.9541e-05 | 9.6581e-06 | 8.5643e-07 | 4.9585e-06
1 | 1 | 0.00022531 | 0.00078276 | 0.0010343 | 0.0032721 | 0.0011128 | 0.010544 | 0.0034983 | 0.023619 | 0.11811 | 0.093729 | 0.0029216 | 0.0050385 | 0.0047194 | 0.015415 | 0.084977 | 0.2218 | 0.053781 | 0.017674 | 0.0034853 | 0.0022175 | 0.0014674 | 0.0024886 | 0.00011102 | 5.0985e-05 | 5.7297e-07 | 5.9805e-05 | 3.9181e-05 | 2.3909e-05 | 1.4553e-05 | 7.0951e-06 | 3.6339e-06 | 1.65e-05 | 3.6534e-06 | 1.9935e-06
1 | 1.05 | 5.3221e-05 | 0.00082123 | 0.001095 | 0.0028001 | 0.0011598 | 0.010807 | 0.0029276 | 0.02985 | 0.084884 | 0.060452 | 0.0081205 | 0.0057471 | 0.0057341 | 0.00875 | 0.053669 | 0.19513 | 0.15712 | 0.0094515 | 0.010619 | 0.001997 | 0.0019402 | 0.00086145 | 0.00045116 | 0.00088538 | 1.9298e-05 | 1.8456e-05 | 0.00011322 | 4.2561e-05 | 1.7508e-05 | 4.0685e-06 | 4.9704e-05 | 1.7327e-06 | 4.2828e-06 | 1.0959e-06
1 | 1.1 | 0.00012897 | 0.00036042 | 0.00048393 | 0.0014003 | 0.003431 | 0.0047796 | 0.0083894 | 0.024003 | 0.044084 | 0.043344 | 0.015686 | 0.00724 | 0.012199 | 0.011617 | 0.025561 | 0.13063 | 0.27566 | 0.00047023 | 0.012366 | 0.004614 | 0.0011126 | 0.00083405 | 0.0011928 | 0.00060676 | 0.00020239 | 0.00011796 | 0.00012118 | 1.8718e-05 | 7.8662e-06 | 3.9098e-05 | 4.9953e-06 | 4.2075e-05 | 1.0093e-06 | 1.3431e-05
1 | 1.15 | 0.00048593 | 8.8305e-05 | 1.1501e-05 | 0.0011263 | 0.0031481 | 0.00045731 | 0.010002 | 0.0099422 | 0.019571 | 0.035153 | 0.025148 | 0.012804 | 0.020545 | 0.013996 | 0.0072803 | 0.068617 | 0.32206 | 0.033091 | 0.0057575 | 0.0095533 | 0.0028761 | 0.0013326 | 0.00084892 | 0.00010789 | 0.00039368 | 0.00037837 | 9.3804e-05 | 3.2612e-05 | 5.5256e-05 | 2.267e-05 | 3.8035e-05 | 5.6788e-07 | 8.5243e-06 | 3.6926e-06
1 | 1.2 | 0.00022456 | 0.00080028 | 0.00040914 | 0.0010075 | 0.00080236 | 0.0028074 | 0.0050404 | 0.0014116 | 0.011539 | 0.025759 | 0.039327 | 0.019351 | 0.022133 | 0.010703 | 0.0021355 | 0.029543 | 0.25942 | 0.13494 | 0.00098187 | 0.011781 | 0.0087116 | 0.00060597 | 0.00073525 | 0.00078381 | 0.00021251 | 0.00011943 | 4.7894e-06 | 2.9775e-06 | 5.4734e-05 | 6.2465e-05 | 3.2097e-07 | 3.0536e-05 | 5.7349e-06 | 1.7827e-05
1 | 1.25 | 4.8957e-05 | 0.00099905 | 0.00064782 | 0.00012312 | 0.00027391 | 0.0070586 | 0.00073555 | 0.0003106 | 0.0062753 | 0.020357 | 0.053452 | 0.018651 | 0.014577 | 0.005939 | 0.005421 | 0.010261 | 0.13744 | 0.25698 | 0.018562 | 0.012383 | 0.012898 | 0.00031815 | 0.002165 | 0.00078835 | 0.00014891 | 0.00017896 | 0.00014772 | 9.7862e-05 | 3.1026e-05 | 1.0465e-05 | 1.6911e-05 | 2.0345e-05 | 1.3841e-05 | 7.533e-07
1 | 1.3 | 8.2825e-05 | 0.00026693 | 0.00092641 | 0.00085136 | 0.00078707 | 0.0076898 | 0.00086416 | 0.001864 | 0.0010635 | 0.025765 | 0.053321 | 0.010058 | 0.0068974 | 0.0044995 | 0.0070799 | 0.0016737 | 0.042691 | 0.29426 | 0.092318 | 0.018178 | 0.0087962 | 0.0025758 | 0.0021445 | 0.00055812 | 1.1082e-05 | 0.00010329 | 0.00010799 | 1.5355e-05 | 1.072e-05 | 9.0181e-06 | 8.5032e-06 | 1.326e-05 | 3.6346e-08 | 4.375e-07
1 | 1.35 | 6.9537e-05 | 0.00024533 | 0.00077507 | 0.0022909 | 0.00088456 | 0.00504 | 0.0038652 | 0.0046465 | 0.00022632 | 0.029729 | 0.035955 | 0.0030848 | 0.0050438 | 0.0037625 | 0.0036202 | 0.00076609 | 0.0055751 | 0.20866 | 0.23346 | 0.022018 | 0.0041583 | 0.0054452 | 0.00064869 | 0.00077969 | 0.000632 | 5.3229e-05 | 0.00019017 | 1.1015e-05 | 2.1678e-05 | 4.7104e-06 | 2.5455e-05 | 1.5154e-05 | 6.6031e-07 | 8.2423e-06
1 | 1.4 | 2.4296e-06 | 2.1159e-05 | 0.00045478 | 0.0012755 | 0.00056782 | 0.0026845 | 0.006274 | 0.004538 | 0.0027909 | 0.020417 | 0.018564 | 0.0023846 | 0.0045819 | 0.0014735 | 0.00043886 | 0.0032666 | 2.0748e-06 | 0.083797 | 0.36866 | 0.024467 | 0.011235 | 0.0026335 | 0.00014677 | 0.0010397 | 0.0008483 | 0.0001584 | 0.0002154 | 9.581e-05 | 3.0424e-05 | 2.1553e-05 | 1.6616e-05 | 5.9466e-06 | 1.8447e-05 | 3.7736e-07
1 | 1.45 | 0.00011277 | 0.00029012 | 5.0292e-05 | 0.00028072 | 0.00078702 | 0.001502 | 0.0042739 | 0.00082343 | 0.00816 | 0.0067243 | 0.012944 | 0.0031965 | 0.0020291 | 0.00014876 | 0.00034753 | 0.0033532 | 0.0011103 | 0.01094 | 0.39054 | 0.06237 | 0.017628 | 0.0021388 | 0.00029496 | 0.0007365 | 0.00016833 | 0.00022478 | 0.0002791 | 4.8221e-05 | 8.4686e-05 | 1.5972e-06 | 3.9378e-06 | 4.6015e-05 | 4.7215e-06 | 4.3704e-06
1 | 1.5 | 3.2329e-05 | 0.00040796 | 0.00043795 | 0.00043684 | 0.00079898 | 0.00046911 | 0.00046411 | 0.0018216 | 0.013366 | 0.00063589 | 0.012064 | 0.0027896 | 8.4354e-05 | 0.0012294 | 0.00087863 | 0.00092219 | 0.0032778 | 0.0022111 | 0.28036 | 0.15599 | 0.010591 | 0.016591 | 2.0787e-06 | 0.00019401 | 0.00032635 | 6.6973e-05 | 4.8807e-05 | 2.7205e-05 | 1.6853e-05 | 2.5253e-05 | 8.8894e-05 | 3.4406e-06 | 6.7607e-06 | 4.7756e-06
1 | 1.55 | 3.9955e-05 | 7.4209e-05 | 0.00060813 | 0.00034528 | 0.00063535 | 0.001113 | 0.0011041 | 0.0075119 | 0.0090053 | 0.00054886 | 0.0063683 | 0.0066732 | 0.0023246 | 0.0028214 | 0.00042281 | 0.00049009 | 0.0066492 | 0.014485 | 0.12926 | 0.24866 | 0.020549 | 0.031536 | 0.0015289 | 4.9515e-05 | 0.00067351 | 4.8454e-05 | 0.00018435 | 3.9699e-05 | 3.2167e-05 | 1.5713e-05 | 5.5711e-05 | 2.6375e-05 | 1.5957e-05 | 5.549e-06
1 | 1.6 | 5.5948e-05 | 3.8825e-05 | 3.4597e-05 | 0.00035083 | 0.0018025 | 0.0024145 | 0.0063713 | 0.0080772 | 0.0021125 | 0.0025832 | 0.0020603 | 0.016565 | 0.0060145 | 0.0030871 | 0.000416 | 0.0028089 | 0.00702 | 0.017149 | 0.033304 | 0.25054 | 0.097654 | 0.019835 | 0.0092742 | 0.00070259 | 0.00094124 | 0.00020762 | 5.671e-05 | 0.00010646 | 5.1717e-05 | 3.1851e-06 | 1.5603e-05 | 3.2186e-05 | 4.7283e-06 | 1.2512e-05
1 | 1.65 | 5.9787e-05 | 2.947e-05 | 0.00057788 | 0.00013067 | 0.0024718 | 0.0023001 | 0.011488 | 0.0035164 | 0.0072307 | 0.0051231 | 0.005704 | 0.022542 | 0.0055171 | 0.0016043 | 0.00050794 | 0.0035021 | 0.0032982 | 0.010277 | 0.0026029 | 0.1596 | 0.22881 | 0.0015741 | 0.018535 | 0.0020352 | 0.0014641 | 0.00035234 | 0.00015709 | 0.00020409 | 6.4775e-06 | 1.9685e-06 | 1.6993e-06 | 2.1739e-05 | 1.7866e-06 | 1.1041e-07
1 | 1.7 | 1.9849e-05 | 1.7874e-05 | 0.00028777 | 3.3987e-05 | 0.00078585 | 0.0011328 | 0.012699 | 0.0031201 | 0.015875 | 0.0036363 | 0.010259 | 0.017938 | 0.0021375 | 0.00070234 | 0.00017435 | 0.0015586 | 0.00063957 | 0.0043606 | 0.0034256 | 0.064656 | 0.32426 | 0.02703 | 0.01139 | 0.0035425 | 0.00085417 | 0.00039873 | 0.00043008 | 0.0001947 | 2.3777e-05 | 2.4896e-05 | 6.497e-05 | 2.8528e-06 | 1.6421e-05 | 1.2738e-06
1 | 1.75 | 0.0001366 | 5.9449e-06 | 0.00017268 | 6.3557e-05 | 4.8815e-05 | 0.00025201 | 0.0098515 | 0.0083992 | 0.011447 | 0.00029925 | 0.0077564 | 0.0081436 | 0.00088999 | 0.0024557 | 0.00066293 | 8.7797e-05 | 0.0020591 | 0.003397 | 0.010951 | 0.0249 | 0.31016 | 0.098516 | 0.0012037 | 0.0052302 | 0.0016746 | 0.00034514 | 0.00026397 | 0.00014117 | 3.2443e-05 | 4.0578e-05 | 1.4895e-05 | 7.9826e-05 | 2.1328e-05 | 1.3969e-05
1 | 1.8 | 6.4977e-05 | 0.0001589 | 0.00035955 | 0.00011001 | 0.000536 | 0.00038715 | 0.0034329 | 0.010058 | 0.0014306 | 0.0033121 | 0.0022376 | 0.0051682 | 0.002697 | 0.0042599 | 0.0017353 | 0.0010475 | 0.0047763 | 0.0033425 | 0.012181 | 0.022023 | 0.19731 | 0.17333 | 0.031644 | 0.0052192 | 0.0045748 | 0.0001656 | 3.6321e-05 | 0.00017873 | 0.00017852 | 0.00011451 | 3.7105e-05 | 6.8184e-05 | 9.5734e-06 | 9.9345e-06
1 | 1.85 | 3.6575e-05 | 0.00021773 | 3.5542e-05 | 0.00032241 | 0.00013357 | 0.00092515 | 0.0025241 | 0.0063349 | 0.0037821 | 0.0084239 | 0.00028606 | 0.0096874 | 0.0033154 | 0.0026927 | 0.0014353 | 0.001965 | 0.004387 | 0.0013214 | 0.0055132 | 0.018421 | 0.0726 | 0.2128 | 0.097272 | 0.0025261 | 0.0062818 | 7.1095e-05 | 7.824e-05 | 0.00019185 | 0.00036197 | 2.0202e-05 | 9.6982e-05 | 3.1651e-05 | 3.6021e-05 | 1.8064e-05
1 | 1.9 | 5.4496e-05 | 3.5396e-05 | 0.0004332 | 0.00023692 | 0.0001246 | 0.0010538 | 0.011771 | 0.0040535 | 0.015674 | 0.00705 | 0.0022936 | 0.011382 | 0.0014928 | 0.00044018 | 0.00082358 | 0.0014194 | 0.0017957 | 0.00016258 | 0.0010293 | 0.012476 | 0.013603 | 0.19907 | 0.13937 | 0.011201 | 0.0052552 | 0.00023807 | 0.00021505 | 4.9392e-05 | 0.00012173 | 2.1018e-06 | 3.2987e-06 | 4.7277e-05 | 2.9877e-05 | 6.2104e-06
1 | 1.95 | 7.1448e-06 | 6.3404e-05 | 0.00026643 | 6.1678e-05 | 0.00018143 | 0.00071186 | 0.015496 | 0.0094551 | 0.015377 | 0.0026334 | 0.005537 | 0.0061267 | 0.00057221 | 0.00014882 | 0.0012695 | 0.00088156 | 0.00028413 | 0.00083254 | 0.0023875 | 0.011774 | 0.012642 | 0.13815 | 0.13947 | 0.045128 | 0.0030727 | 0.00099727 | 0.00055693 | 0.00018181 | 7.1683e-05 | 9.0786e-05 | 8.1666e-06 | 2.0025e-05 | 4.6791e-06 | 1.5682e-05
1 | 2 | 4.1594e-05 | 6.8347e-05 | 0.00013683 | 0.00050002 | 3.3534e-05 | 0.0010823 | 0.0063208 | 0.025113 | 0.0062435 | 0.0043162 | 0.0057982 | 0.00078074 | 0.00378 | 0.0012552 | 0.0014392 | 0.00066038 | 0.00087969 | 0.0019769 | 0.0040078 | 0.0097054 | 0.017381 | 0.059194 | 0.13058 | 0.077117 | 0.0034594 | 0.00043271 | 0.00014501 | 4.4801e-05 | 7.4645e-05 | 7.8549e-05 | 7.5641e-05 | 3.9069e-05 | 8.9298e-06 | 1.199e-05
1 | 2.05 | 4.389e-05 | 6.5588e-06 | 0.00028818 | 0.00016333 | 0.00010775 | 0.0030207 | 0.0012854 | 0.040667 | 0.02499 | 0.009523 | 0.0019945 | 0.0019514 | 0.0069043 | 0.001383 | 0.00054859 | 0.00044136 | 0.001414 | 0.0017284 | 0.0025802 | 0.0047745 | 0.0087832 | 0.0069865 | 0.13681 | 0.075041 | 0.013412 | 0.0011355 | 5.683e-05 | 0.00022145 | 8.6653e-05 | 7.8874e-05 | 5.6443e-05 | 1.8764e-05 | 2.7562e-05 | 3.2774e-06
1 | 2.1 | 3.1167e-06 | 1.0077e-05 | 0.00019697 | 9.1255e-05 | 0.00029195 | 0.0019442 | 0.0050504 | 0.031993 | 0.053696 | 0.0093559 | 6.4712e-05 | 0.0064201 | 0.0045951 | 0.00075604 | 4.1814e-06 | 0.00043024 | 0.0010461 | 0.0010702 | 0.00088235 | 0.0020293 | 0.0043323 | 0.0080475 | 0.14229 | 0.056953 | 0.035309 | 0.0083408 | 0.00022825 | 0.00077164 | 0.00031957 | 1.8697e-05 | 3.8384e-05 | 6.0522e-05 | 1.0467e-05 | 1.777e-05
1 | 2.15 | 9.053e-06 | 3.7251e-06 | 0.00011802 | 0.0002825 | 0.00011916 | 0.001104 | 0.0043381 | 0.010954 | 0.038725 | 0.0053046 | 0.0035998 | 0.0079066 | 0.000966 | 0.0018046 | 0.0004087 | 0.00080401 | 0.0014393 | 0.0017987 | 0.00063411 | 0.0021875 | 0.010419 | 0.029384 | 0.11098 | 0.049098 | 0.057298 | 0.021111 | 7.4044e-05 | 0.00041185 | 0.0002747 | 5.0715e-05 | 0.00019277 | 4.4032e-05 | 1.5955e-05 | 2.0621e-05
1 | 2.2 | 4.9304e-05 | 7.34e-05 | 4.6281e-05 | 2.317e-05 | 0.00045648 | 0.0043266 | 0.0013714 | 0.026287 | 0.0092416 | 0.0045136 | 0.0094711 | 0.0056577 | 0.0013037 | 0.0032917 | 0.0011474 | 0.0011287 | 0.0018188 | 0.0021726 | 0.00065808 | 0.0028615 | 0.012515 | 0.026042 | 0.045521 | 0.05748 | 0.067752 | 0.03621 | 0.00041883 | 3.0204e-05 | 0.000283 | 0.00022788 | 0.00030549 | 6.0364e-05 | 3.171e-05 | 1.398e-05
1 | 2.25 | 2.0587e-05 | 0.00019286 | 0.00016719 | 0.00019782 | 0.00018449 | 0.0019347 | 0.0016789 | 0.054947 | 0.023195 | 0.012726 | 0.012644 | 0.0030076 | 0.003539 | 0.0024041 | 0.0014735 | 0.0011628 | 0.0012262 | 0.0011533 | 0.00029291 | 0.003059 | 0.007216 | 0.0075873 | 0.0035164 | 0.075552 | 0.072607 | 0.048192 | 0.0049391 | 0.00013663 | 0.00053309 | 0.00010117 | 0.00023759 | 0.00012428 | 4.0959e-05 | 6.5671e-05
1 | 2.3 | 4.4009e-05 | 0.00010696 | 0.00014146 | 5.089e-05 | 0.00018004 | 0.0012125 | 0.0004125 | 0.036093 | 0.046461 | 0.030209 | 0.011755 | 0.0017426 | 0.0029959 | 0.00028346 | 0.0016709 | 0.0010154 | 0.00028463 | 0.00037581 | 0.00047213 | 0.0027907 | 0.0020205 | 0.00095022 | 0.0076891 | 0.076471 | 0.074789 | 0.054033 | 0.014317 | 0.0014271 | 0.00035568 | 8.2719e-05 | 0.0001436 | 0.00013334 | 0.00010112 | 6.0106e-05
1 | 2.35 | 3.6368e-05 | 0.00010738 | 3.8787e-05 | 0.00051843 | 0.00035946 | 0.0031833 | 0.0037376 | 0.0047558 | 0.035637 | 0.041368 | 0.0065142 | 0.0005833 | 0.00068806 | 0.00073608 | 0.0016492 | 0.00050861 | 0.00011039 | 0.0010479 | 0.0010461 | 0.0017203 | 0.0012703 | 0.0047441 | 0.018726 | 0.043655 | 0.071182 | 0.054315 | 0.026837 | 0.0075112 | 0.00069108 | 0.00016034 | 0.00018342 | 0.00019169 | 8.0116e-05 | 5.9384e-06
1 | 2.4 | 5.7344e-05 | 6.7848e-05 | 0.00011481 | 0.00051285 | 0.00018135 | 0.00092506 | 0.0045577 | 0.0069056 | 0.037616 | 0.0256 | 0.0015255 | 0.00085266 | 0.00030004 | 0.0026942 | 0.0009505 | 0.00031746 | 0.00053873 | 0.0014245 | 0.00095769 | 0.0012026 | 0.0019695 | 0.0043975 | 0.011918 | 0.01045 | 0.065666 | 0.049961 | 0.041686 | 0.015731 | 0.0011615 | 0.0007428 | 0.00087785 | 0.00021825 | 0.00011086 | 6.6015e-05
1 | 2.45 | 2.765e-05 | 2.3282e-05 | 2.823e-05 | 0.00019068 | 0.00068527 | 0.00018957 | 0.0015541 | 0.015391 | 0.052435 | 0.010328 | 0.0068176 | 0.0022237 | 0.00081574 | 0.0032811 | 0.00045639 | 0.00058398 | 0.00060556 | 0.00097606 | 0.00080271 | 0.0015992 | 0.0012373 | 0.0010734 | 0.0026365 | 0.0025621 | 0.051655 | 0.048476 | 0.045567 | 0.019041 | 0.0022559 | 0.0013437 | 0.00043813 | 0.00024576 | 0.00028493 | 0.00011827
1 | 2.5 | 6.2625e-05 | 0.00010627 | 0.00012149 | 0.00041711 | 0.00029748 | 0.0010522 | 0.0058013 | 0.010214 | 0.02967 | 0.03594 | 0.015653 | 0.0024588 | 0.00086328 | 0.0023385 | 0.00025748 | 0.00063728 | 0.00050575 | 0.00057533 | 0.00063456 | 0.0016473 | 0.00045896 | 0.00024598 | 5.5503e-05 | 0.0052798 | 0.027889 | 0.052673 | 0.032517 | 0.019183 | 0.0060295 | 0.0011845 | 0.00020014 | 0.00027943 | 0.00019468 | 9.3744e-05
1 | 2.55 | 7.6785e-05 | 4.3684e-05 | 6.1632e-06 | 5.3174e-05 | 0.00040426 | 0.00050634 | 0.0047331 | 0.0038865 | 0.0086846 | 0.055011 | 0.011372 | 0.0013753 | 0.00056332 | 0.0011248 | 5.5618e-05 | 0.00029608 | 0.00042569 | 0.00019748 | 0.00016438 | 0.0010447 | 0.00028461 | 0.0010801 | 0.00023065 | 0.0051765 | 0.0090297 | 0.054866 | 0.019566 | 0.02368 | 0.0066883 | 0.0019272 | 0.00093862 | 0.00019032 | 0.00018851 | 7.9223e-05
1 | 2.6 | 5.9071e-06 | 2.9201e-05 | 0.00012982 | 0.00029677 | 0.0008838 | 0.0003216 | 8.3288e-05 | 0.014178 | 0.036861 | 0.025923 | 0.0021157 | 0.00036183 | 0.00080723 | 0.0012138 | 0.00043867 | 0.00010818 | 0.00041761 | 7.9107e-05 | 6.2191e-05 | 0.00078258 | 0.00030457 | 0.0011933 | 0.00020695 | 0.003484 | 0.002676 | 0.051373 | 0.018518 | 0.019344 | 0.0028819 | 0.0023834 | 0.00058608 | 5.3808e-05 | 0.0003622 | 5.1276e-05
1 | 2.65 | 2.0035e-05 | 7.3154e-06 | 9.2283e-05 | 0.00019477 | 0.0002093 | 0.0005567 | 0.006031 | 0.02608 | 0.08945 | 0.0021659 | 0.0030435 | 0.00028339 | 0.0007797 | 0.00069158 | 0.00089433 | 0.00030519 | 0.00047621 | 0.00011409 | 0.00018464 | 0.00099053 | 0.00035445 | 0.00063578 | 0.00038145 | 0.0019887 | 0.0037039 | 0.042138 | 0.029781 | 0.0074486 | 0.0040901 | 0.0020811 | 0.00034041 | 0.00013012 | 0.00022433 | 0.00015308
1 | 2.7 | 1.6907e-06 | 4.5029e-05 | 6.463e-05 | 9.6914e-05 | 1.6571e-05 | 0.00048333 | 0.0069404 | 0.0085225 | 0.091664 | 0.010286 | 0.0056536 | 0.00084044 | 0.0006607 | 0.0001051 | 0.0010163 | 0.00035219 | 0.00057996 | 0.0006898 | 0.0004293 | 0.00076911 | 0.00042742 | 0.0015379 | 0.0018315 | 0.00066816 | 0.0057717 | 0.027567 | 0.044304 | 0.0074666 | 0.019669 | 0.0014935 | 0.0026779 | 0.00059744 | 0.00010562 | 0.00030033
1 | 2.75 | 4.1354e-05 | 1.4963e-05 | 6.335e-05 | 0.00020417 | 0.00036992 | 0.00095695 | 0.00048538 | 0.0071204 | 0.03083 | 0.015007 | 0.0022613 | 0.001073 | 0.0019058 | 0.001461 | 0.0010972 | 0.00033699 | 0.00096052 | 0.0016885 | 0.00069682 | 0.00026928 | 0.00063443 | 0.0032139 | 0.0023785 | 4.4746e-05 | 0.0060704 | 0.013405 | 0.043545 | 0.0071591 | 0.025498 | 0.00082331 | 0.0044073 | 0.00035719 | 0.00016061 | 0.00015283
1 | 2.8 | 5.9219e-05 | 1.6744e-05 | 1.0206e-05 | 7.1603e-05 | 8.8114e-05 | 0.0012559 | 0.0019293 | 0.029566 | 0.043351 | 0.0080179 | 0.0015625 | 0.00078578 | 0.0024171 | 0.0022297 | 0.00083051 | 0.00053964 | 0.00091178 | 0.0015124 | 0.0005207 | 0.0001234 | 0.00056548 | 0.002625 | 0.0010278 | 0.00020567 | 0.003663 | 0.0033648 | 0.02935 | 0.0081517 | 0.015871 | 0.0015222 | 0.0016903 | 0.00016923 | 0.00027686 | 0.00023244
1 | 2.85 | 1.2153e-05 | 5.4004e-05 | 7.166e-05 | 0.00035505 | 0.00023524 | 0.00029897 | 0.0023729 | 0.018161 | 0.12295 | 0.0044348 | 0.00094814 | 0.00084536 | 0.00067028 | 0.00074233 | 5.0759e-05 | 0.00068383 | 0.00028119 | 0.00039695 | 0.00022922 | 0.00029944 | 0.00018056 | 0.00076748 | 0.00065472 | 0.00075364 | 0.0011284 | 0.00019032 | 0.01614 | 0.020464 | 0.016806 | 0.007602 | 0.0010916 | 0.001065 | 0.00033432 | 0.0003062
1 | 2.9 | 1.6795e-05 | 1.1603e-05 | 8.4728e-05 | 0.00045259 | 0.00026417 | 0.00031204 | 0.0052955 | 0.00070292 | 0.10263 | 0.019214 | 0.0015001 | 0.002674 | 7.7868e-05 | 0.00031969 | 0.00024237 | 0.00074326 | 2.2193e-06 | 9.0532e-05 | 0.00051531 | 0.00056922 | 0.0001518 | 0.00028142 | 0.001259 | 0.0010383 | 0.0010595 | 0.00095275 | 0.0062892 | 0.023288 | 0.0156 | 0.0071704 | 0.00017414 | 0.0012014 | 0.00045094 | 0.0001798
1 | 2.95 | 3.3661e-06 | 0.00010686 | 9.2329e-05 | 0.00013659 | 0.00014384 | 0.0011899 | 0.0039322 | 0.020852 | 0.044492 | 0.023777 | 0.0053568 | 0.002508 | 0.00053331 | 0.00042073 | 0.00055804 | 0.00078475 | 6.2574e-05 | 5.8562e-05 | 0.00037889 | 0.00048809 | 0.00028475 | 0.00020668 | 0.00061937 | 0.00077057 | 0.0014083 | 0.00058655 | 0.00076638 | 0.018981 | 0.0188 | 0.0025994 | 0.00039094 | 0.00017612 | 0.00070798 | 0.00018994
1 | 3 | 1.66e-05 | 1.7797e-05 | 9.9557e-05 | 9.7416e-05 | 0.00021702 | 0.00024728 | 0.0003256 | 0.026808 | 0.047409 | 0.0040265 | 0.0023168 | 0.000741 | 0.00010943 | 0.00033485 | 0.00082804 | 0.00076824 | 1.1277e-05 | 1.2127e-05 | 0.00017001 | 0.00038304 | 0.00026675 | 3.5552e-05 | 0.0001569 | 0.00055868 | 0.0007883 | 5.2557e-05 | 3.6965e-05 | 0.019003 | 0.026427 | 0.0087161 | 0.0012407 | 0.0003187 | 0.0014835 | 0.00036963
1 | 3.05 | 9.2542e-06 | 8.9423e-05 | 5.1543e-05 | 0.0002061 | 0.00014939 | 0.00039494 | 0.005719 | 0.0021469 | 0.047585 | 0.013392 | 0.0033409 | 0.0039187 | 0.00013954 | 0.00032617 | 0.00090296 | 0.00084241 | 0.00010495 | 1.3505e-05 | 0.00018574 | 0.0005369 | 0.00041965 | 2.6477e-06 | 2.1597e-05 | 0.0007966 | 0.00063058 | 0.00012936 | 0.00022859 | 0.015066 | 0.013166 | 0.0046206 | 0.00031214 | 4.6435e-05 | 0.0018296 | 0.00023256
1 | 3.1 | 4.6756e-06 | 8.1141e-06 | 0.00039633 | 1.5443e-05 | 8.4639e-05 | 0.00077339 | 0.0042455 | 0.0079675 | 0.020857 | 0.030582 | 0.0066179 | 0.0027459 | 0.00017045 | 3.3702e-05 | 0.0005677 | 0.00043748 | 6.5404e-05 | 1.9403e-05 | 0.0002308 | 0.00028767 | 0.00015492 | 3.6369e-05 | 0.00023331 | 0.00077184 | 0.0001817 | 0.00025013 | 8.7965e-05 | 0.006742 | 0.0021056 | 0.0042772 | 0.0026252 | 0.00097522 | 0.00026517 | 0.00035558
1 | 3.15 | 6.9669e-06 | 1.6165e-05 | 9.9243e-05 | 1.5731e-05 | 0.00017584 | 0.00053734 | 0.00014425 | 0.01483 | 0.02453 | 0.011315 | 0.0014492 | 0.00082501 | 3.1652e-05 | 8.098e-05 | 0.00022178 | 7.2593e-05 | 0.00046131 | 0.00014307 | 0.00014541 | 9.8464e-07 | 9.9381e-05 | 0.00017401 | 0.00038615 | 9.9202e-05 | 0.00033643 | 0.00041502 | 8.9992e-05 | 0.0011256 | 0.0043474 | 0.0092052 | 0.0096311 | 0.0040303 | 0.00067617 | 9.7487e-05
1 | 3.2 | 5.5864e-05 | 3.1063e-05 | 0.00028639 | 1.374e-05 | 0.00043819 | 0.0012391 | 0.0018769 | 0.0086948 | 0.054758 | 0.0027185 | 0.0021891 | 0.0030833 | 0.00011935 | 3.7313e-05 | 0.00012649 | 0.00066779 | 0.0009173 | 4.0166e-05 | 9.0105e-05 | 0.00033331 | 0.000413 | 7.4575e-05 | 1.7334e-05 | 0.00062932 | 0.00093837 | 0.00036015 | 0.00051309 | 0.00014209 | 0.0072003 | 0.003257 | 0.0035459 | 0.0042257 | 0.00026459 | 0.00025769
1 | 3.25 | 0.00013296 | 0.00024389 | 0.00011737 | 0.00025345 | 0.00045716 | 0.0013815 | 0.0016982 | 0.0044923 | 0.054646 | 0.026987 | 0.0084376 | 0.0015329 | 0.0002908 | 0.00018432 | 0.00074452 | 0.0010747 | 0.00065459 | 5.7677e-05 | 0.00022516 | 0.00044802 | 0.0003004 | 1.663e-05 | 8.1189e-05 | 0.00086893 | 0.00038349 | 0.00030266 | 0.00031079 | 1.2193e-05 | 0.0045718 | 0.00073036 | 0.00015107 | 0.032142 | 0.0016373 | 0.001023
1 | 3.3 | 2.9753e-06 | 3.5307e-05 | 3.741e-05 | 9.9095e-05 | 5.4068e-05 | 0.00015926 | 0.00040685 | 0.00046197 | 0.014968 | 0.020535 | 0.0029916 | 3.2161e-05 | 0.0001187 | 0.00035012 | 0.00016387 | 0.00033115 | 0.00018604 | 3.6779e-05 | 2.3581e-06 | 2.255e-05 | 2.9591e-05 | 2.9539e-06 | 6.6691e-05 | 4.5681e-05 | 1.5979e-05 | 9.3478e-05 | 6.301e-05 | 0.00048903 | 0.0015841 | 0.0011908 | 0.0012725 | 0.073158 | 0.0041227 | 0.0020188
1 | 3.35 | 1.0841e-05 | 6.5882e-05 | 3.3274e-05 | 0.00010579 | 0.00010399 | 0.00025155 | 4.558e-06 | 0.0098455 | 0.021442 | 3.8863e-05 | 0.00054803 | 0.00098176 | 0.00047212 | 0.00012509 | 0.00030762 | 0.00024006 | 4.4293e-05 | 6.4597e-07 | 0.00016011 | 7.2902e-05 | 2.3906e-05 | 1.5511e-05 | 4.2542e-05 | 0.0002201 | 0.00017425 | 4.0258e-05 | 5.0997e-05 | 0.00074063 | 0.0010367 | 0.0019308 | 0.00049921 | 0.023877 | 0.0043927 | 0.00010447
1 | 3.4 | 5.4827e-05 | 2.0503e-05 | 6.9427e-05 | 0.00035884 | 0.00010867 | 0.00089541 | 0.00085267 | 0.0090848 | 0.075018 | 0.012001 | 0.0025957 | 0.00067895 | 0.00015616 | 0.00018607 | 0.00056083 | 5.6326e-05 | 0.00017301 | 0.00013153 | 0.00010881 | 2.0007e-05 | 1.9861e-05 | 5.4649e-05 | 2.893e-05 | 8.2932e-05 | 0.00025714 | 0.0001529 | 0.00019142 | 0.00017418 | 0.0004776 | 0.0022757 | 8.8313e-05 | 0.0043792 | 0.022074 | 0.0013213
1.25 | -0.5 | 0.0022046 | 0.0018079 | 0.0045893 | 8.4297e-05 | 0.085314 | 0.044423 | 0.051338 | 0.14272 | 0.25561 | 0.1036 | 0.023464 | 0.0080378 | 0.00021953 | 0.0034039 | 0.00025112 | 0.00013785 | 2.0054e-05 | 0.00012888 | 0.00012961 | 8.9458e-07 | 1.3692e-05 | 2.1442e-06 | 1.6023e-05 | 1.6731e-08 | 1.9859e-06 | 8.9676e-07 | 2.0046e-06 | 2.6237e-06 | 9.3919e-08 | 5.6526e-07 | 3.4384e-07 | 5.5119e-07 | 3.5644e-08 | 8.6083e-08
1.25 | -0.45 | 0.0011497 | 0.00099642 | 0.0042172 | 0.0021316 | 0.063679 | 0.04832 | 0.05672 | 0.14426 | 0.26579 | 0.10488 | 0.028144 | 0.0050197 | 0.0013544 | 0.003359 | 0.00061939 | 0.00035785 | 0.00011156 | 8.3482e-05 | 5.1537e-05 | 3.1027e-05 | 4.0418e-06 | 3.7502e-06 | 1.2462e-05 | 3.7812e-06 | 7.3989e-07 | 2.9773e-06 | 9.8973e-07 | 2.2629e-06 | 1.6665e-07 | 8.7671e-08 | 3.7818e-07 | 4.1353e-07 | 1.644e-07 | 2.3592e-07
1.25 | -0.4 | 0.00049581 | 0.00053642 | 0.0024687 | 0.0068334 | 0.037827 | 0.052269 | 0.059895 | 0.14978 | 0.27363 | 0.11029 | 0.029461 | 0.0010721 | 0.0042068 | 0.0017136 | 0.0010173 | 0.0004213 | 0.00015437 | 0.00018985 | 2.0181e-05 | 9.9369e-06 | 9.9823e-06 | 2.3963e-05 | 9.3727e-06 | 9.0202e-07 | 7.7938e-07 | 1.0184e-07 | 5.0148e-06 | 8.7009e-07 | 7.8959e-08 | 1.5058e-06 | 1.2656e-06 | 8.6881e-08 | 1.2482e-07 | 9.2251e-08
1.25 | -0.35 | 0.00031518 | 0.00057006 | 0.00061149 | 0.009532 | 0.016808 | 0.052295 | 0.060756 | 0.15943 | 0.27799 | 0.12152 | 0.023848 | 0.00020488 | 0.0048073 | 0.00099856 | 0.0011936 | 0.00028579 | 6.6121e-05 | 0.00036651 | 5.1936e-05 | 1.7268e-05 | 5.1087e-06 | 1.1981e-05 | 6.2893e-06 | 3.6072e-06 | 2.9554e-06 | 4.9561e-06 | 1.3352e-08 | 3.2354e-06 | 6.2426e-07 | 1.4666e-07 | 1.0061e-07 | 4.8712e-07 | 1.394e-07 | 1.668e-07
1.25 | -0.3 | 0.000409 | 0.00079265 | 0.0003164 | 0.0084225 | 0.0061615 | 0.046066 | 0.059106 | 0.17074 | 0.28132 | 0.13389 | 0.014444 | 0.0026072 | 0.002581 | 0.0026207 | 0.0010176 | 0.00017196 | 3.2401e-06 | 0.00031623 | 2.6983e-05 | 5.248e-05 | 5.8026e-06 | 2.9204e-05 | 3.2401e-05 | 7.3044e-06 | 3.1089e-06 | 3.9069e-06 | 5.1975e-06 | 1.5343e-06 | 4.1074e-07 | 2.5469e-06 | 1.596e-06 | 1.9713e-07 | 4.5602e-07 | 5.0764e-07
1.25 | -0.25 | 0.00073297 | 0.0010264 | 0.0019224 | 0.0047014 | 0.0042477 | 0.035127 | 0.055214 | 0.1807 | 0.28784 | 0.14111 | 0.0075763 | 0.0055713 | 0.00092368 | 0.0043455 | 0.00077519 | 0.0001613 | 8.1417e-06 | 0.00012694 | 2.629e-05 | 5.1444e-05 | 3.5864e-05 | 1.6963e-05 | 3.093e-06 | 6.2445e-07 | 3.3121e-06 | 3.0608e-06 | 8.2389e-07 | 1.9031e-06 | 1.1886e-06 | 4.2335e-07 | 3.6573e-08 | 3.763e-07 | 2.9963e-08 | 1.7683e-07
1.25 | -0.2 | 0.0011217 | 0.0014754 | 0.0038075 | 0.0015533 | 0.0049502 | 0.025536 | 0.04917 | 0.18637 | 0.29735 | 0.143 | 0.0066971 | 0.0069983 | 0.0020532 | 0.0037614 | 0.00093168 | 0.00025711 | 5.5915e-06 | 9.1886e-05 | 4.2382e-05 | 6.2131e-05 | 9.097e-05 | 3.4184e-05 | 9.5844e-07 | 4.2335e-06 | 3.1097e-06 | 9.8895e-06 | 7.5492e-07 | 4.3812e-06 | 1.15e-06 | 1.7e-06 | 4.4034e-07 | 4.9496e-08 | 5.0409e-07 | 2.8136e-07
1.25 | -0.15 | 0.0011623 | 0.0020201 | 0.0041408 | 0.00095311 | 0.0039161 | 0.022283 | 0.041645 | 0.18583 | 0.30773 | 0.14273 | 0.010313 | 0.0075113 | 0.005009 | 0.0014383 | 0.0017087 | 0.00046403 | 7.6522e-05 | 0.00013653 | 2.0929e-05 | 0.00012898 | 5.3147e-05 | 1.1137e-05 | 1.3606e-05 | 2.0994e-05 | 3.3391e-07 | 5.2818e-07 | 3.5146e-06 | 2.8822e-07 | 1.5259e-06 | 3.7984e-07 | 6.742e-07 | 7.7327e-07 | 2.1426e-07 | 2.3818e-07
1.25 | -0.1 | 0.00090276 | 0.0021756 | 0.0027607 | 0.0023159 | 0.0019604 | 0.023835 | 0.033699 | 0.17931 | 0.31719 | 0.14377 | 0.014366 | 0.0099461 | 0.0068879 | 0.00012237 | 0.002437 | 0.00070715 | 0.00017175 | 8.7887e-05 | 1.332e-05 | 0.00014402 | 3.3348e-06 | 2.1629e-06 | 1.5993e-05 | 8.8291e-06 | 1.3152e-06 | 8.5084e-07 | 2.0966e-06 | 3.1672e-06 | 5.7064e-07 | 7.5545e-07 | 7.1346e-07 | 1.6173e-08 | 2.3765e-07 | 9.1173e-08
1.25 | -0.05 | 0.00049714 | 0.0018652 | 0.001104 | 0.0038064 | 0.0014336 | 0.024917 | 0.026219 | 0.16891 | 0.32414 | 0.14857 | 0.017237 | 0.015638 | 0.0058496 | 0.0014218 | 0.0019804 | 0.0010175 | 6.0804e-05 | 3.9773e-05 | 7.2645e-05 | 4.1033e-05 | 4.3518e-06 | 4.2684e-06 | 1.4777e-05 | 2.3421e-06 | 4.0344e-07 | 1.2933e-06 | 6.4224e-07 | 1.5693e-06 | 3.3324e-07 | 7.286e-07 | 8.3403e-07 | 4.332e-07 | 6.1908e-08 | 8.3728e-08
1.25 | 0 | 0.00012423 | 0.0014089 | 0.00093441 | 0.0035247 | 0.0031586 | 0.021886 | 0.020605 | 0.15767 | 0.32663 | 0.15767 | 0.020605 | 0.021886 | 0.0031586 | 0.0035247 | 0.00093441 | 0.0014089 | 0.00012423 | 3.2053e-05 | 9.8216e-05 | 7.8381e-06 | 2.2753e-06 | 1.8732e-05 | 7.5345e-06 | 1.5351e-06 | 1.1338e-08 | 2.471e-06 | 3.8211e-07 | 2.823e-07 | 1.0363e-06 | 5.7882e-07 | 8.0959e-07 | 3.895e-08 | 4.0606e-07 | 1.4268e-08
1.25 | 0.05 | 6.0804e-05 | 0.0010175 | 0.0019804 | 0.0014218 | 0.0058496 | 0.015638 | 0.017237 | 0.14857 | 0.32414 | 0.16891 | 0.026219 | 0.024917 | 0.0014336 | 0.0038064 | 0.001104 | 0.0018652 | 0.00049714 | 1.0246e-06 | 0.00013409 | 2.6638e-05 | 1.026e-06 | 1.554e-05 | 3.1892e-05 | 1.8784e-05 | 1.9557e-07 | 6.6493e-07 | 2.278e-06 | 3.2764e-06 | 1.1031e-07 | 6.4132e-07 | 1.5174e-06 | 7.3762e-07 | 9.533e-08 | 7.9069e-08
1.25 | 0.1 | 0.00017175 | 0.00070715 | 0.002437 | 0.00012237 | 0.0068879 | 0.0099461 | 0.014366 | 0.14377 | 0.31719 | 0.17931 | 0.033699 | 0.023835 | 0.0019604 | 0.0023159 | 0.0027607 | 0.0021756 | 0.00090276 | 5.1647e-05 | 8.912e-05 | 6.4027e-05 | 1.7764e-05 | 7.2631e-06 | 1.547e-05 | 2.6778e-06 | 1.235e-06 | 1.9343e-06 | 1.6351e-06 | 7.2868e-07 | 1.3574e-06 | 4.754e-07 | 3.7203e-07 | 9.9542e-08 | 1.5011e-07 | 8.1414e-08
1.25 | 0.15 | 7.6522e-05 | 0.00046403 | 0.0017087 | 0.0014383 | 0.005009 | 0.0075113 | 0.010313 | 0.14273 | 0.30773 | 0.18583 | 0.041645 | 0.022283 | 0.0039161 | 0.00095311 | 0.0041408 | 0.0020201 | 0.0011623 | 0.00011393 | 0.00014153 | 6.0981e-05 | 3.8109e-05 | 3.6572e-05 | 1.5232e-05 | 7.2246e-06 | 2.1113e-07 | 3.6549e-06 | 7.8033e-06 | 3.618e-06 | 4.0132e-08 | 1.1923e-06 | 2.6172e-06 | 5.5069e-07 | 1.192e-07 | 3.3556e-08
1.25 | 0.2 | 5.5915e-06 | 0.00025711 | 0.00093168 | 0.0037614 | 0.0020532 | 0.0069983 | 0.0066971 | 0.143 | 0.29735 | 0.18637 | 0.04917 | 0.025536 | 0.0049502 | 0.0015533 | 0.0038075 | 0.0014754 | 0.0011217 | 0.00035823 | 0.00036614 | 3.6275e-05 | 1.8191e-05 | 0.00011072 | 3.373e-06 | 9.7227e-07 | 3.3495e-06 | 1.7874e-07 | 7.3121e-07 | 2.3496e-09 | 1.7432e-06 | 2.055e-07 | 1.1799e-06 | 1.1323e-06 | 3.2467e-08 | 3.9772e-07
1.25 | 0.25 | 8.1417e-06 | 0.0001613 | 0.00077519 | 0.0043455 | 0.00092368 | 0.0055713 | 0.0075763 | 0.14111 | 0.28784 | 0.1807 | 0.055214 | 0.035127 | 0.0042477 | 0.0047014 | 0.0019224 | 0.0010264 | 0.00073297 | 0.00078221 | 0.00039555 | 0.00010332 | 6.9935e-05 | 8.2513e-05 | 1.4815e-05 | 1.2871e-05 | 1.0397e-05 | 9.6993e-06 | 4.7684e-06 | 2.6031e-06 | 9.491e-07 | 2.1396e-06 | 1.6019e-06 | 5.522e-08 | 3.6353e-07 | 1.9503e-07
1.25 | 0.3 | 3.2401e-06 | 0.00017196 | 0.0010176 | 0.0026207 | 0.002581 | 0.0026072 | 0.014444 | 0.13389 | 0.28132 | 0.17074 | 0.059106 | 0.046066 | 0.0061615 | 0.0084225 | 0.0003164 | 0.00079265 | 0.000409 | 0.00069516 | 0.00010837 | 0.00019337 | 8.266e-05 | 1.1335e-05 | 1.0866e-06 | 1.4606e-05 | 1.8808e-06 | 4.5006e-07 | 1.7191e-07 | 8.5908e-08 | 1.3997e-06 | 3.5243e-08 | 2.5641e-06 | 9.3762e-07 | 2.3636e-07 | 1.0316e-07
1.25 | 0.35 | 6.6121e-05 | 0.00028579 | 0.0011936 | 0.00099856 | 0.0048073 | 0.00020488 | 0.023848 | 0.12152 | 0.27799 | 0.15943 | 0.060756 | 0.052295 | 0.016808 | 0.009532 | 0.00061149 | 0.00057006 | 0.00031518 | 0.00028398 | 1.0986e-06 | 6.9805e-05 | 5.5213e-05 | 7.0545e-06 | 1.5749e-05 | 8.1761e-06 | 2.4801e-06 | 4.3793e-06 | 5.5194e-06 | 2.6294e-06 | 9.5879e-07 | 1.5518e-06 | 8.9812e-07 | 6.3917e-07 | 5.6997e-07 | 2.4554e-07
1.25 | 0.4 | 0.00015437 | 0.0004213 | 0.0010173 | 0.0017136 | 0.0042068 | 0.0010721 | 0.029461 | 0.11029 | 0.27363 | 0.14978 | 0.059895 | 0.052269 | 0.037827 | 0.0068334 | 0.0024687 | 0.00053642 | 0.00049581 | 0.00043643 | 2.6705e-05 | 1.4614e-06 | 4.6156e-05 | 3.2183e-05 | 4.0105e-05 | 1.7909e-05 | 2.8284e-06 | 3.396e-06 | 8.6792e-08 | 7.4195e-08 | 1.3999e-06 | 3.1485e-07 | 2.546e-06 | 5.6077e-07 | 1.1263e-07 | 4.0663e-08
1.25 | 0.45 | 0.00011156 | 0.00035785 | 0.00061939 | 0.003359 | 0.0013544 | 0.0050197 | 0.028144 | 0.10488 | 0.26579 | 0.14426 | 0.05672 | 0.04832 | 0.063679 | 0.0021316 | 0.0042172 | 0.00099642 | 0.0011497 | 0.0010266 | 0.00014597 | 2.6679e-06 | 6.9318e-05 | 7.9308e-06 | 1.5341e-05 | 1.8283e-05 | 4.1243e-07 | 4.2237e-06 | 5.1935e-06 | 1.8955e-06 | 1.229e-08 | 4.2594e-07 | 1.0656e-06 | 1.0105e-06 | 1.743e-07 | 1.9696e-07
1.25 | 0.5 | 2.0054e-05 | 0.00013785 | 0.00025112 | 0.0034039 | 0.00021953 | 0.0080378 | 0.023464 | 0.1036 | 0.25561 | 0.14272 | 0.051338 | 0.044423 | 0.085314 | 8.4297e-05 | 0.0045893 | 0.0018079 | 0.0022046 | 0.0014524 | 0.00030009 | 3.4041e-05 | 6.2251e-05 | 5.5853e-05 | 4.827e-06 | 3.0041e-06 | 6.9033e-06 | 2.6215e-06 | 1.8239e-06 | 1.8285e-06 | 1.8102e-06 | 1.2435e-06 | 2.3523e-06 | 9.476e-07 | 1.5373e-07 | 1.3446e-08
1.25 | 0.55 | 9.7028e-06 | 0.00015423 | 8.9613e-05 | 0.0017734 | 0.0024277 | 0.0069975 | 0.0217 | 0.098423 | 0.24755 | 0.14302 | 0.044179 | 0.0435 | 0.097729 | 0.0049387 | 0.0034255 | 0.0023494 | 0.0030656 | 0.0014463 | 0.00059159 | 0.00022136 | 8.3193e-05 | 3.3149e-05 | 5.0374e-05 | 1.1453e-05 | 2.2594e-06 | 4.9516e-07 | 1.7039e-06 | 4.1575e-07 | 9.0053e-07 | 1.9847e-07 | 4.9493e-07 | 1.0094e-06 | 5.5419e-07 | 1.1495e-07
1.25 | 0.6 | 0.00011067 | 0.00026023 | 4.8466e-05 | 0.00037365 | 0.0050531 | 0.004058 | 0.023928 | 0.083533 | 0.24524 | 0.1417 | 0.036269 | 0.04619 | 0.10371 | 0.01668 | 0.0018635 | 0.0022869 | 0.0028336 | 0.0012115 | 0.0013046 | 0.00037773 | 0.00016088 | 1.0218e-05 | 0.00013568 | 1.1775e-05 | 8.6328e-06 | 1.5246e-05 | 1.318e-05 | 2.9924e-06 | 6.5122e-07 | 1.3125e-07 | 3.9963e-06 | 7.8685e-07 | 9.2815e-08 | 5.6135e-07
1.25 | 0.65 | 0.00029281 | 0.00019541 | 5.1214e-05 | 0.00038264 | 0.0047737 | 0.0038346 | 0.025066 | 0.063362 | 0.24726 | 0.13551 | 0.028517 | 0.050597 | 0.10761 | 0.033796 | 0.0018712 | 0.0015786 | 0.0014456 | 0.001264 | 0.0016457 | 0.00022057 | 0.00024403 | 0.00010384 | 5.8759e-05 | 6.2047e-07 | 1.1444e-05 | 1.0033e-05 | 9.0935e-07 | 5.9452e-07 | 7.4188e-07 | 4.0937e-06 | 1.1565e-09 | 2.1573e-06 | 3.2151e-07 | 6.3852e-07
1.25 | 0.7 | 0.00038448 | 0.00026004 | 0.00054885 | 0.0013447 | 0.0018831 | 0.0079593 | 0.020373 | 0.048874 | 0.24522 | 0.12365 | 0.022147 | 0.052981 | 0.10939 | 0.059557 | 0.0034519 | 0.00053846 | 0.00030536 | 0.0016295 | 0.0010079 | 5.9919e-05 | 0.00029098 | 0.00022891 | 5.3645e-06 | 6.2156e-06 | 4.515e-06 | 7.7995e-06 | 1.1668e-05 | 1.0663e-06 | 5.1496e-06 | 1.8648e-06 | 3.3516e-06 | 4.0399e-07 | 1.2763e-06 | 1.1635e-06
1.25 | 0.75 | 0.00022538 | 0.00058803 | 0.0016966 | 0.0020243 | 1.9384e-05 | 0.012478 | 0.011106 | 0.045893 | 0.22628 | 0.11177 | 0.018163 | 0.049899 | 0.10903 | 0.097816 | 0.0044551 | 2.4535e-05 | 0.0012689 | 0.0016293 | 0.00044691 | 4.0586e-05 | 0.00030142 | 0.00012139 | 2.2794e-05 | 1.6183e-05 | 2.9153e-05 | 1.2065e-05 | 2.2052e-06 | 3.9229e-06 | 6.0365e-06 | 3.5385e-06 | 1.6148e-06 | 3.8787e-06 | 1.0875e-06 | 1.2431e-06
1.25 | 0.8 | 5.5731e-05 | 0.0010064 | 0.0022966 | 0.0022134 | 0.0015795 | 0.012561 | 0.0036577 | 0.0491 | 0.18857 | 0.10535 | 0.015386 | 0.040727 | 0.10644 | 0.14562 | 0.0055196 | 0.0011245 | 0.0040782 | 0.0015871 | 0.00064506 | 0.00012423 | 0.00018732 | 2.3644e-05 | 6.9199e-05 | 3.3469e-05 | 1.5952e-05 | 1.421e-06 | 2.3049e-05 | 1.2935e-05 | 4.9643e-06 | 4.2264e-07 | 1.6777e-06 | 3.4083e-06 | 2.2308e-06 | 1.635e-08
1.25 | 0.85 | 4.9235e-06 | 0.00096669 | 0.0015623 | 0.0026743 | 0.0049677 | 0.0079553 | 0.0023169 | 0.047641 | 0.1444 | 0.10382 | 0.011749 | 0.029598 | 0.10196 | 0.18733 | 0.015945 | 0.0034385 | 0.006382 | 0.0034532 | 0.00083771 | 0.0003571 | 8.0574e-05 | 6.7018e-06 | 0.00015509 | 0.00010159 | 8.1702e-07 | 9.4092e-06 | 2.4812e-06 | 7.0395e-06 | 2.9448e-06 | 1.5233e-06 | 9.4201e-06 | 4.3937e-06 | 4.8037e-07 | 2.463e-07
1.25 | 0.9 | 1.4523e-05 | 0.0004745 | 0.0005641 | 0.0033752 | 0.006782 | 0.0026366 | 0.004829 | 0.036464 | 0.11029 | 0.099897 | 0.0075663 | 0.023013 | 0.094401 | 0.20186 | 0.051113 | 0.0039872 | 0.0066074 | 0.0087742 | 0.00046748 | 0.00041774 | 0.00020343 | 5.5118e-06 | 0.00024647 | 2.9743e-05 | 1.2341e-06 | 1.0296e-05 | 2.7778e-05 | 7.6734e-06 | 1.7419e-06 | 7.4077e-06 | 4.5675e-06 | 5.3798e-06 | 5.176e-07 | 2.5574e-06
1.25 | 0.95 | 6.2274e-05 | 7.9951e-05 | 9.8385e-05 | 0.003503 | 0.0057094 | 0.00013709 | 0.0064407 | 0.022885 | 0.090815 | 0.086556 | 0.0066159 | 0.022794 | 0.078661 | 0.18099 | 0.11735 | 0.00095472 | 0.0076995 | 0.015315 | 7.1405e-05 | 0.00086729 | 0.00066978 | 4.9691e-05 | 0.00020846 | 5.3988e-05 | 1.3269e-05 | 4.0278e-05 | 1.2082e-05 | 4.9382e-06 | 7.2065e-06 | 8.0748e-06 | 6.1959e-06 | 3.9844e-08 | 2.0675e-06 | 8.6538e-07
1.25 | 1 | 9.3624e-05 | 2.0015e-05 | 1.6716e-05 | 0.0023524 | 0.0030948 | 0.00087462 | 0.0052444 | 0.015347 | 0.076415 | 0.066563 | 0.01166 | 0.024769 | 0.054641 | 0.13643 | 0.19631 | 0.0034192 | 0.013364 | 0.016776 | 0.0007428 | 0.0019635 | 0.00091822 | 3.8234e-05 | 1.9532e-05 | 0.0001149 | 5.7259e-05 | 4.429e-06 | 1.5685e-05 | 8.112e-06 | 7.1063e-06 | 2.0856e-06 | 1.0273e-07 | 4.5884e-06 | 1.2562e-06 | 1.4525e-06
1.25 | 1.05 | 5.1964e-05 | 0.00013849 | 0.00019576 | 0.00060037 | 0.00096432 | 0.0028056 | 0.0023209 | 0.015203 | 0.057062 | 0.050464 | 0.020907 | 0.023929 | 0.029473 | 0.089636 | 0.25053 | 0.03208 | 0.019706 | 0.010577 | 0.0029265 | 0.0024412 | 0.00055153 | 0.00014026 | 6.5676e-05 | 6.6769e-05 | 4.988e-05 | 5.6246e-06 | 7.223e-06 | 7.2072e-06 | 8.7459e-06 | 2.5544e-06 | 5.6531e-06 | 2.7902e-06 | 2.3293e-06 | 1.5036e-07
1.25 | 1.1 | 0.00010385 | 0.00036232 | 0.00032492 | 4.0938e-05 | 0.00012184 | 0.0035022 | 0.00026712 | 0.018172 | 0.03389 | 0.04571 | 0.028368 | 0.018873 | 0.011837 | 0.053813 | 0.24976 | 0.10281 | 0.017718 | 0.0040981 | 0.0053632 | 0.001681 | 0.00016964 | 0.00042658 | 0.00018789 | 5.6843e-05 | 2.4249e-05 | 6.3231e-06 | 3.7557e-05 | 2.0344e-05 | 1.7756e-06 | 5.9871e-06 | 3.4151e-06 | 5.9067e-06 | 1.9304e-07 | 1.0984e-07
1.25 | 1.15 | 0.00019193 | 0.00046216 | 0.00052439 | 0.00091786 | 0.00014658 | 0.0025491 | 0.001195 | 0.018998 | 0.015126 | 0.048611 | 0.029244 | 0.012401 | 0.0047613 | 0.030066 | 0.19443 | 0.20615 | 0.0079074 | 0.007126 | 0.0055374 | 0.00067855 | 7.8779e-05 | 0.00044182 | 0.00017218 | 4.4964e-05 | 3.3718e-06 | 2.5508e-05 | 4.4908e-05 | 4.4759e-07 | 2.1345e-06 | 3.1621e-06 | 1.0596e-05 | 3.1073e-06 | 8.2935e-08 | 2.2399e-06
1.25 | 1.2 | 0.00014474 | 0.00019759 | 0.00080337 | 0.0012846 | 0.00085968 | 0.0013974 | 0.0050725 | 0.015112 | 0.0065918 | 0.048578 | 0.024934 | 0.0082879 | 0.0045305 | 0.014064 | 0.11537 | 0.30372 | 0.0083132 | 0.018012 | 0.0031665 | 0.00019866 | 2.7387e-05 | 0.00025986 | 0.00017272 | 7.2151e-06 | 8.1242e-05 | 5.5364e-05 | 4.0308e-06 | 4.7808e-06 | 3.2602e-06 | 1.4714e-05 | 2.2203e-06 | 1.7164e-06 | 3.1272e-06 | 3.4766e-06
1.25 | 1.25 | 6.6049e-05 | 1.7401e-05 | 0.0006361 | 0.00080597 | 0.0019585 | 0.0015164 | 0.0094669 | 0.0085073 | 0.0065858 | 0.038747 | 0.021721 | 0.0072053 | 0.004831 | 0.0034301 | 0.049816 | 0.34767 | 0.04386 | 0.023648 | 0.0031658 | 0.00010012 | 8.2251e-05 | 0.00015239 | 0.00012489 | 8.8235e-05 | 0.00017217 | 6.783e-05 | 2.2984e-06 | 7.0065e-06 | 9.1605e-06 | 1.3831e-05 | 6.242e-07 | 5.1347e-06 | 3.033e-06 | 1.2471e-06
1.25 | 1.3 | 8.4239e-05 | 7.1039e-06 | 0.00037073 | 0.0003852 | 0.0026578 | 0.0022866 | 0.01141 | 0.0026041 | 0.0085989 | 0.024841 | 0.023013 | 0.0064993 | 0.0032059 | 2.8386e-05 | 0.015439 | 0.3139 | 0.12199 | 0.015862 | 0.011825 | 0.00022541 | 0.0003469 | 3.9446e-05 | 1.7832e-05 | 0.00029981 | 7.137e-05 | 1.9274e-05 | 2.2219e-05 | 5.2066e-05 | 6.2088e-06 | 4.0312e-06 | 4.2249e-06 | 1.7368e-06 | 6.4303e-06 | 1.646e-06
1.25 | 1.35 | 3.2669e-05 | 2.2968e-05 | 0.00039418 | 0.00010915 | 0.0025006 | 0.0024892 | 0.0094684 | 0.00021943 | 0.0084315 | 0.016022 | 0.025189 | 0.0041613 | 0.0015258 | 0.0029742 | 0.0054357 | 0.22107 | 0.21747 | 0.0090446 | 0.025884 | 0.00093898 | 0.00035543 | 9.4378e-05 | 0.00011416 | 0.00029663 | 4.6149e-06 | 4.8689e-06 | 2.4307e-05 | 7.1339e-06 | 7.9769e-06 | 2.5014e-07 | 2.1421e-06 | 9.6558e-06 | 5.9006e-07 | 6.9497e-08
1.25 | 1.4 | 1.0607e-05 | 2.1948e-05 | 0.00032897 | 1.1891e-05 | 0.0015398 | 0.0021354 | 0.0052162 | 0.0021764 | 0.0056389 | 0.014865 | 0.022624 | 0.0011173 | 0.0018039 | 0.0075909 | 0.0044454 | 0.11573 | 0.28677 | 0.030994 | 0.030883 | 0.003183 | 0.00010088 | 0.00038604 | 0.00017147 | 9.2203e-05 | 4.0563e-07 | 3.9586e-05 | 1.1732e-05 | 1.5011e-05 | 2.5306e-06 | 5.0249e-06 | 8.1703e-06 | 3.2021e-07 | 1.7486e-06 | 3.4432e-07
1.25 | 1.45 | 3.8741e-05 | 7.82e-06 | 0.00011672 | 0.00014407 | 0.00040239 | 0.0021638 | 0.0022671 | 0.0054786 | 0.0023239 | 0.017711 | 0.014277 | 0.00014193 | 0.0041083 | 0.0096141 | 0.0034107 | 0.039224 | 0.29687 | 0.09415 | 0.01899 | 0.0074968 | 0.00055021 | 0.00038227 | 6.6205e-05 | 1.9094e-05 | 7.9943e-07 | 6.7868e-05 | 3.2269e-05 | 4.2663e-06 | 1.4794e-06 | 2.6962e-06 | 1.0301e-06 | 3.4896e-06 | 1.1651e-06 | 1.544e-06
1.25 | 1.5 | 4.4588e-05 | 4.522e-05 | 0.00010238 | 0.00012461 | 6.1772e-06 | 0.0028383 | 0.0022082 | 0.0056359 | 0.0022214 | 0.019177 | 0.0055089 | 0.0029004 | 0.0065296 | 0.0078456 | 0.0018457 | 0.0053078 | 0.24311 | 0.1825 | 0.0040289 | 0.011899 | 0.0020115 | 0.00015485 | 3.3044e-05 | 2.8026e-05 | 3.4907e-05 | 5.088e-05 | 5.2802e-05 | 1.5238e-05 | 4.1466e-06 | 5.7322e-06 | 1.1822e-06 | 1.6119e-06 | 7.4445e-08 | 4.6687e-07
1.25 | 1.55 | 4.4236e-06 | 0.00016143 | 4.5763e-05 | 8.0637e-05 | 4.9232e-05 | 0.0035652 | 0.0041016 | 0.0026259 | 0.0071591 | 0.016033 | 0.0020961 | 0.0069709 | 0.0065288 | 0.0039752 | 0.0018885 | 0.00057939 | 0.15086 | 0.26394 | 0.011161 | 0.0118 | 0.0041376 | 3.6709e-05 | 2.8557e-05 | 5.5115e-05 | 0.00014529 | 2.237e-05 | 2.3445e-06 | 9.2109e-07 | 8.9434e-06 | 5.8096e-06 | 2.6688e-06 | 3.4481e-07 | 4.8857e-06 | 1.6472e-06
1.25 | 1.6 | 4.0831e-05 | 0.00012347 | 1.4223e-05 | 4.1829e-05 | 3.1072e-06 | 0.0032455 | 0.00719 | 0.0013565 | 0.014253 | 0.0096321 | 0.00391 | 0.0080061 | 0.0039442 | 0.001237 | 0.0034634 | 0.0037335 | 0.063503 | 0.30564 | 0.05269 | 0.0057491 | 0.0061233 | 9.9814e-05 | 0.00016782 | 6.5279e-05 | 0.00014287 | 5.0596e-05 | 2.8889e-05 | 3.3108e-07 | 6.4725e-06 | 6.7458e-07 | 6.7499e-06 | 2.7779e-06 | 3.5892e-07 | 2.7559e-07
1.25 | 1.65 | 4.5112e-05 | 6.3542e-05 | 7.0312e-05 | 2.1427e-05 | 7.062e-05 | 0.0017856 | 0.010543 | 0.0056731 | 0.0178 | 0.0033958 | 0.0062002 | 0.0054365 | 0.0013448 | 0.0011041 | 0.0045982 | 0.0037105 | 0.014421 | 0.28992 | 0.11698 | 0.0020086 | 0.0066313 | 0.0011273 | 0.00060847 | 2.0466e-05 | 8.3234e-05 | 0.00011861 | 1.9629e-05 | 1.9426e-05 | 3.7702e-06 | 1.1886e-06 | 3.5125e-06 | 1.2653e-06 | 5.7915e-07 | 1.04e-06
1.25 | 1.7 | 1.252e-05 | 3.8844e-05 | 6.9755e-05 | 0.00017682 | 7.8513e-05 | 0.00057718 | 0.010855 | 0.014138 | 0.013856 | 0.00029656 | 0.0059317 | 0.0033726 | 0.0012249 | 0.0026427 | 0.0041894 | 0.0014164 | 0.0057686 | 0.22348 | 0.17834 | 0.014197 | 0.0052267 | 0.0030746 | 0.0007389 | 4.5937e-05 | 0.00017911 | 7.7459e-05 | 3.3437e-05 | 4.9956e-06 | 4.1561e-06 | 1.7249e-05 | 1.071e-05 | 2.0555e-06 | 2.8504e-06 | 2.8015e-06
1.25 | 1.75 | 5.5811e-06 | 2.3024e-05 | 5.8355e-05 | 0.00066922 | 9.6612e-06 | 0.00011543 | 0.0071948 | 0.020568 | 0.0053127 | 0.0016331 | 0.0033227 | 0.005529 | 0.0034903 | 0.0039319 | 0.0024223 | 6.4969e-05 | 0.01506 | 0.134 | 0.21715 | 0.046654 | 0.0038512 | 0.0035404 | 0.0003386 | 0.00011133 | 0.00020865 | 4.8256e-05 | 1.5545e-05 | 1.8233e-05 | 1.1256e-05 | 1.0869e-05 | 3.68e-06 | 3.2885e-06 | 1.0271e-06 | 4.9269e-06
1.25 | 1.8 | 3.7131e-06 | 1.0535e-06 | 0.0001018 | 0.00083596 | 7.8013e-06 | 0.00023407 | 0.003629 | 0.021181 | 0.0018792 | 0.0050605 | 0.00068611 | 0.010576 | 0.0050061 | 0.0032216 | 0.00058399 | 0.00040685 | 0.020287 | 0.055697 | 0.22656 | 0.088414 | 0.0052741 | 0.0021668 | 0.00013978 | 3.2409e-05 | 0.00021348 | 0.00013572 | 3.3346e-06 | 2.4631e-07 | 2.4997e-05 | 2.9523e-05 | 1.3485e-05 | 1.6615e-06 | 7.8413e-06 | 6.1468e-06
1.25 | 1.85 | 4.2899e-06 | 4.4759e-05 | 1.6234e-05 | 0.00051908 | 3.0271e-05 | 0.00085527 | 0.0048287 | 0.018005 | 0.0072419 | 0.0059133 | 0.00050619 | 0.013227 | 0.0032964 | 0.001033 | 0.00033349 | 0.0014381 | 0.01563 | 0.014294 | 0.20614 | 0.12348 | 0.013218 | 0.0012562 | 0.00027493 | 0.0001332 | 0.00035849 | 0.00015109 | 2.2838e-06 | 4.3505e-05 | 1.2801e-05 | 1.5682e-05 | 4.5642e-06 | 4.0782e-06 | 5.1414e-06 | 3.3512e-06
1.25 | 1.9 | 2.8176e-06 | 0.00010402 | 5.235e-05 | 0.00042585 | 0.00011399 | 0.0010841 | 0.0094176 | 0.013924 | 0.01384 | 0.0031592 | 0.0035855 | 0.010615 | 0.00058188 | 0.00016813 | 0.0019665 | 0.0022219 | 0.0089197 | 0.010845 | 0.1576 | 0.14447 | 0.029639 | 0.002908 | 0.00061163 | 0.0002824 | 0.00051154 | 1.8046e-05 | 3.251e-05 | 3.5983e-05 | 3.5752e-05 | 3.4768e-06 | 1.8227e-06 | 1.2155e-05 | 7.3955e-06 | 4.3435e-06
1.25 | 1.95 | 9.9402e-06 | 3.9337e-05 | 0.00015694 | 0.00046759 | 0.00019016 | 0.0011947 | 0.010811 | 0.012557 | 0.014063 | 0.0012275 | 0.0081611 | 0.0050578 | 0.00068038 | 0.0018783 | 0.0038338 | 0.0023796 | 0.0066027 | 0.0214 | 0.092223 | 0.15297 | 0.051706 | 0.0086242 | 0.00064509 | 0.00017803 | 0.00047708 | 0.00011063 | 4.5705e-05 | 6.4228e-05 | 7.3996e-05 | 1.0712e-05 | 1.8197e-05 | 8.2434e-06 | 1.116e-05 | 3.0869e-06
1.25 | 2 | 3.0418e-05 | 3.2035e-05 | 0.0001665 | 0.00016545 | 0.0002106 | 0.0029823 | 0.0065917 | 0.018985 | 0.010626 | 0.0045617 | 0.011182 | 0.00092223 | 0.003493 | 0.0040525 | 0.0041283 | 0.0019149 | 0.0066401 | 0.022175 | 0.033632 | 0.15206 | 0.073727 | 0.01855 | 0.00057968 | 5.1639e-06 | 0.00047858 | 0.00014774 | 2.1705e-06 | 9.1289e-05 | 1.9342e-05 | 1.0345e-05 | 2.5918e-05 | 1.4e-05 | 5.1044e-06 | 6.3663e-06
1.25 | 2.05 | 2.8495e-05 | 5.7139e-05 | 0.00028144 | 4.4613e-05 | 0.00013263 | 0.0040529 | 0.0020206 | 0.031543 | 0.01271 | 0.012687 | 0.010516 | 0.00019174 | 0.0053676 | 0.0041706 | 0.002726 | 0.0011051 | 0.0049661 | 0.011897 | 0.0046895 | 0.14133 | 0.091368 | 0.030708 | 0.002224 | 0.00013255 | 0.00060265 | 7.3634e-05 | 2.0477e-05 | 3.8733e-05 | 1.0203e-05 | 7.6145e-06 | 2.7573e-06 | 6.1795e-06 | 7.1153e-06 | 3.8599e-06
1.25 | 2.1 | 5.5048e-05 | 3.2918e-05 | 0.000392 | 1.8699e-05 | 3.9084e-06 | 0.0025243 | 0.00068603 | 0.03793 | 0.024231 | 0.0199 | 0.0066504 | 0.0018809 | 0.0039271 | 0.0022194 | 0.0010842 | 0.00056739 | 0.002016 | 0.0040642 | 0.0082365 | 0.11743 | 0.10217 | 0.044165 | 0.0067208 | 0.00024658 | 0.00041948 | 9.0513e-05 | 9.2176e-05 | 3.2964e-05 | 6.3008e-05 | 1.9431e-05 | 1.9463e-05 | 9.6401e-06 | 8.4559e-06 | 2.7129e-06
1.25 | 2.15 | 2.9729e-05 | 2.5743e-05 | 0.00018014 | 6.0938e-05 | 0.00014765 | 0.0016661 | 0.00037021 | 0.029681 | 0.035703 | 0.021426 | 0.0029346 | 0.0033989 | 0.00093448 | 0.00094714 | 0.00094731 | 0.00054629 | 0.00033276 | 0.0068395 | 0.024922 | 0.080042 | 0.10537 | 0.057854 | 0.013757 | 0.00080717 | 4.6784e-05 | 0.0002439 | 6.8579e-05 | 0.00013763 | 7.6556e-05 | 1.7416e-05 | 3.0463e-05 | 4.3262e-05 | 7.9154e-06 | 2.4407e-06
1.25 | 2.2 | 3.0036e-05 | 0.00010049 | 2.3624e-05 | 0.00021065 | 0.00035563 | 0.0022871 | 0.00055401 | 0.015158 | 0.037859 | 0.018661 | 0.0019394 | 0.0031644 | 0.00016821 | 0.0020257 | 0.0019982 | 0.00075836 | 0.00096649 | 0.014592 | 0.030994 | 0.03881 | 0.10189 | 0.069157 | 0.023388 | 0.0030578 | 0.00022377 | 0.0003109 | 0.0001982 | 0.00024253 | 3.4112e-05 | 1.7158e-05 | 2.4115e-05 | 2.8853e-05 | 1.2899e-05 | 6.033e-06
1.25 | 2.25 | 9.7031e-05 | 7.2516e-05 | 2.0309e-05 | 0.00013837 | 0.00072473 | 0.0017603 | 0.0020124 | 0.011471 | 0.035045 | 0.014546 | 0.0033388 | 0.0018677 | 0.0027011 | 0.0035284 | 0.002433 | 0.00098585 | 0.002493 | 0.016992 | 0.020921 | 0.010002 | 0.090796 | 0.077225 | 0.034434 | 0.0080437 | 0.00090114 | 0.00071649 | 0.00027566 | 9.5887e-05 | 2.9383e-05 | 6.4671e-05 | 6.7572e-05 | 3.4144e-05 | 1.0422e-05 | 1.2818e-05
1.25 | 2.3 | 6.0867e-05 | 0.00012036 | 7.4633e-05 | 8.0163e-05 | 0.0011865 | 0.00036848 | 0.002264 | 0.019878 | 0.036055 | 0.012377 | 0.006032 | 0.0012883 | 0.0058982 | 0.0031905 | 0.0016932 | 0.0013919 | 0.0031425 | 0.012053 | 0.0075281 | 0.0018817 | 0.072959 | 0.081497 | 0.04254 | 0.014387 | 0.0015803 | 0.0016181 | 0.00018061 | 0.00010568 | 5.3218e-05 | 0.00015307 | 0.00011494 | 4.7425e-05 | 1.8197e-05 | 2.0814e-05
1.25 | 2.35 | 9.3879e-05 | 8.0258e-05 | 9.8496e-05 | 0.00013 | 0.0011468 | 6.8378e-05 | 0.0017046 | 0.02587 | 0.039815 | 0.017271 | 0.0095848 | 0.0019173 | 0.0067125 | 0.0014551 | 0.00092439 | 0.0019564 | 0.0025359 | 0.0055383 | 0.0024076 | 0.0071862 | 0.050862 | 0.081743 | 0.043153 | 0.019345 | 0.002423 | 0.002475 | 0.00011232 | 0.00023078 | 0.00015413 | 0.00014828 | 4.4223e-05 | 2.6888e-05 | 4.2923e-05 | 2.059e-05
1.25 | 2.4 | 4.1156e-05 | 7.6361e-05 | 0.00013508 | 6.1222e-05 | 0.00091253 | 0.00034662 | 0.0038662 | 0.021302 | 0.038937 | 0.029471 | 0.011258 | 0.0024984 | 0.0048894 | 0.00026519 | 0.00077689 | 0.0021871 | 0.0014521 | 0.0020897 | 0.0041231 | 0.012359 | 0.028921 | 0.078017 | 0.037235 | 0.023521 | 0.0040135 | 0.0028668 | 0.00027888 | 0.00030335 | 0.0002303 | 0.00014561 | 6.9022e-05 | 5.5925e-05 | 4.8275e-05 | 3.8879e-05
1.25 | 2.45 | 4.5997e-05 | 0.0001009 | 0.00027558 | 0.00020737 | 0.00098367 | 0.00030882 | 0.0054414 | 0.012655 | 0.036439 | 0.037815 | 0.0086894 | 0.0023249 | 0.002245 | 0.00051608 | 0.0010211 | 0.0019297 | 0.00064332 | 0.001517 | 0.0058451 | 0.011211 | 0.01279 | 0.070394 | 0.030661 | 0.026479 | 0.0055726 | 0.0030972 | 0.00030389 | 0.00021876 | 0.00027896 | 0.00018912 | 0.00010028 | 5.9085e-05 | 5.4082e-05 | 2.7715e-05
1.25 | 2.5 | 3.6184e-05 | 3.1541e-05 | 0.00017862 | 0.00027905 | 0.00069848 | 0.00030651 | 0.0036297 | 0.0093187 | 0.044186 | 0.031963 | 0.0044558 | 0.0020588 | 0.00054693 | 0.0015105 | 0.0011927 | 0.0014749 | 0.00033293 | 0.0017001 | 0.0046049 | 0.0065105 | 0.0051353 | 0.059509 | 0.027779 | 0.02405 | 0.0055698 | 0.0033755 | 0.00033283 | 0.00034499 | 0.00019127 | 0.00014417 | 4.298e-05 | 3.8759e-05 | 3.6598e-05 | 2.6061e-05
1.25 | 2.55 | 1.6065e-05 | 6.8142e-05 | 3.5943e-05 | 0.00020506 | 0.00034983 | 0.0010075 | 0.0034199 | 0.013418 | 0.064177 | 0.017247 | 0.0038094 | 0.002446 | 5.69e-05 | 0.0020714 | 0.0010124 | 0.0010711 | 0.00035792 | 0.0014368 | 0.001992 | 0.0025656 | 0.0038672 | 0.046005 | 0.029342 | 0.015416 | 0.0038233 | 0.0032235 | 0.00045819 | 0.00054598 | 0.00012637 | 0.00010593 | 9.4807e-05 | 8.4016e-05 | 3.9879e-05 | 3.2306e-05
1.25 | 2.6 | 3.5529e-05 | 2.4178e-05 | 0.00010015 | 0.00039175 | 0.00023802 | 0.0015107 | 0.0076476 | 0.016815 | 0.079617 | 0.010971 | 0.0078984 | 0.003256 | 0.000305 | 0.0022566 | 0.00061447 | 0.00074924 | 0.00060535 | 0.0011742 | 0.00031946 | 0.00071146 | 0.0052837 | 0.032396 | 0.035063 | 0.0064855 | 0.0025862 | 0.0023674 | 0.00056397 | 0.0005685 | 0.00024539 | 0.0001287 | 9.8312e-05 | 3.7049e-05 | 3.4298e-05 | 1.9707e-05
1.25 | 2.65 | 6.8492e-06 | 1.0346e-07 | 7.4446e-05 | 0.00052556 | 0.00017949 | 0.0011417 | 0.0091289 | 0.01214 | 0.07407 | 0.018191 | 0.011035 | 0.0035982 | 0.0012261 | 0.0027956 | 0.00024872 | 0.00049919 | 0.0010246 | 0.0013354 | 0.00015049 | 0.00017589 | 0.006645 | 0.020073 | 0.041843 | 0.0021406 | 0.0050079 | 0.001763 | 0.0011203 | 0.00057713 | 0.0005213 | 0.00029907 | 5.8419e-05 | 4.5102e-05 | 2.2457e-05 | 5.186e-05
1.25 | 2.7 | 3.6621e-05 | 3.5502e-05 | 2.5697e-05 | 0.00028643 | 6.9196e-05 | 0.0011237 | 0.0047172 | 0.0092928 | 0.053113 | 0.025579 | 0.0084 | 0.0025731 | 0.0022647 | 0.0034627 | 8.9379e-05 | 0.00028351 | 0.0011898 | 0.0014985 | 0.00065139 | 0.00010266 | 0.0060705 | 0.0097211 | 0.043593 | 0.0015127 | 0.0073946 | 0.0019872 | 0.002514 | 0.00087885 | 0.00044058 | 0.0004093 | 0.00012054 | 5.2532e-05 | 1.7998e-05 | 3.8243e-05
1.25 | 2.75 | 2.1791e-05 | 1.9016e-05 | 8.3554e-05 | 0.00012781 | 0.000111 | 0.0016972 | 0.0012829 | 0.018651 | 0.048035 | 0.022674 | 0.0032162 | 0.0010889 | 0.0027107 | 0.003404 | 4.8429e-05 | 0.00016799 | 0.0010083 | 0.0012818 | 0.00083009 | 0.0002536 | 0.004065 | 0.0034121 | 0.037413 | 0.0038386 | 0.0057905 | 0.0021125 | 0.0026308 | 0.0011 | 0.00014861 | 0.00024366 | 9.625e-05 | 1.0433e-05 | 1.8047e-05 | 2.4124e-05
1.25 | 2.8 | 2.6797e-05 | 9.5901e-06 | 8.8198e-05 | 0.0001345 | 0.00042845 | 0.0015671 | 0.001997 | 0.026951 | 0.082801 | 0.013955 | 0.00086707 | 0.00026933 | 0.0022515 | 0.0020537 | 5.2129e-05 | 0.00016381 | 0.00063204 | 0.00070245 | 0.00051803 | 0.00083978 | 0.0019549 | 0.0012853 | 0.026672 | 0.010818 | 0.0038499 | 0.0021322 | 0.0013163 | 0.00081344 | 0.00011563 | 8.9627e-05 | 8.1793e-05 | 6.2785e-05 | 4.6487e-05 | 2.3315e-05
1.25 | 2.85 | 4.0304e-05 | 1.8232e-05 | 2.4374e-05 | 9.3106e-05 | 0.00032876 | 0.00052752 | 0.0032753 | 0.020019 | 0.12782 | 0.0092918 | 0.00048655 | 9.7469e-05 | 0.0011309 | 0.00038072 | 0.00055335 | 0.00026189 | 0.0002235 | 0.00026981 | 0.00055887 | 0.0018905 | 0.00052259 | 0.0019586 | 0.01637 | 0.02051 | 0.003816 | 0.0034811 | 0.00067033 | 0.00061725 | 0.00035716 | 3.1156e-05 | 5.6118e-05 | 0.00011272 | 6.7213e-05 | 1.2763e-05
1.25 | 2.9 | 9.2137e-07 | 1.0451e-05 | 0.0001593 | 3.0366e-05 | 6.1813e-06 | 0.00016491 | 0.003571 | 0.011024 | 0.1275 | 0.012435 | 0.00033223 | 0.00051586 | 0.00016968 | 0.00012726 | 0.001701 | 0.00040829 | 3.937e-05 | 0.00046649 | 0.0013001 | 0.0024545 | 0.00010298 | 0.0034141 | 0.0085728 | 0.026215 | 0.0037204 | 0.0034206 | 0.0002547 | 0.00089348 | 0.00058035 | 1.3691e-05 | 2.1414e-05 | 6.011e-05 | 8.1403e-05 | 1.2883e-05
1.25 | 2.95 | 1.2455e-06 | 5.7524e-05 | 8.2665e-05 | 5.8932e-05 | 1.5409e-05 | 0.00018024 | 0.0028965 | 0.016922 | 0.087694 | 0.016784 | 0.001481 | 0.0010771 | 2.1009e-05 | 0.0010607 | 0.0022967 | 0.00038653 | 0.00015201 | 0.00083503 | 0.0016446 | 0.0017552 | 0.00036184 | 0.0032755 | 0.003291 | 0.025265 | 0.004293 | 0.00057195 | 2.63e-05 | 0.0010855 | 0.00043649 | 2.3026e-05 | 4.6166e-05 | 9.3166e-05 | 6.1182e-05 | 5.0247e-06
1.25 | 3 | 5.8653e-06 | 3.8605e-05 | 1.2544e-06 | 4.9041e-05 | 1.8987e-05 | 6.8511e-05 | 0.0011821 | 0.028732 | 0.062736 | 0.013294 | 0.0024575 | 0.0010096 | 3.3742e-05 | 0.001234 | 0.0015613 | 0.00016654 | 0.00012133 | 0.00057504 | 0.0010282 | 0.00071392 | 0.00034014 | 0.0013764 | 0.00079789 | 0.021303 | 0.0066826 | 0.00067935 | 0.00019906 | 0.0004254 | 0.00040411 | 0.00012362 | 5.6281e-05 | 0.00012267 | 2.7868e-05 | 8.8947e-06
1.25 | 3.05 | 9.6141e-06 | 2.2598e-07 | 2.6646e-05 | 2.3319e-05 | 0.00010211 | 0.00010284 | 0.0014714 | 0.024024 | 0.066367 | 0.0089458 | 0.0016749 | 0.0018903 | 1.3763e-05 | 0.00072205 | 0.00056432 | 0.00013129 | 1.3192e-05 | 0.00019444 | 0.00044389 | 0.00040676 | 7.7673e-05 | 0.0001611 | 0.00057793 | 0.016927 | 0.006961 | 0.0021829 | 2.2778e-05 | 3.2283e-05 | 0.00058786 | 0.00044146 | 6.5877e-05 | 7.3495e-05 | 5.7622e-05 | 1.1349e-05
1.25 | 3.1 | 7.9115e-06 | 2.2267e-05 | 1.1504e-05 | 0.00011021 | 7.3534e-05 | 0.00036014 | 0.0024674 | 0.010696 | 0.067198 | 0.016483 | 0.0028922 | 0.0038669 | 9.007e-05 | 0.00033449 | 9.8793e-05 | 0.00025768 | 8.7882e-06 | 7.5896e-05 | 0.00024832 | 0.00032123 | 2.8378e-05 | 2.5576e-05 | 0.00067357 | 0.011079 | 0.0037696 | 0.00030711 | 0.00013275 | 9.8321e-05 | 0.0011681 | 0.00032487 | 1.7556e-06 | 0.00010948 | 8.4648e-05 | 1.1451e-05
1.25 | 3.15 | 6.6875e-06 | 1.2154e-05 | 0.00010123 | 0.00016816 | 5.2231e-05 | 0.00017569 | 0.0022673 | 0.0088358 | 0.052449 | 0.026539 | 0.0053133 | 0.0034686 | 5.4763e-05 | 7.3967e-05 | 1.6538e-05 | 0.00020508 | 1.7236e-06 | 2.133e-05 | 9.2312e-05 | 9.0838e-05 | 7.9934e-05 | 0.00013221 | 0.00037489 | 0.0050694 | 0.0026962 | 0.0010733 | 0.00034999 | 0.00091062 | 0.0010249 | 1.1176e-05 | 1.8625e-06 | 1.2934e-05 | 7.0929e-06 | 5.9981e-06
1.25 | 3.2 | 2.3075e-06 | 9.9167e-06 | 7.6836e-05 | 5.5928e-05 | 2.7358e-05 | 3.8717e-05 | 0.0012169 | 0.013089 | 0.041672 | 0.021989 | 0.0044322 | 0.0018355 | 8.7499e-07 | 2.7423e-05 | 0.00019475 | 0.00023166 | 3.4951e-05 | 8.6625e-06 | 1.1853e-05 | 4.0966e-05 | 0.00017421 | 0.00035015 | 0.00014604 | 0.0015774 | 0.0045743 | 0.0037232 | 0.0027124 | 0.0018802 | 0.00039877 | 4.7021e-06 | 9.2132e-06 | 6.274e-05 | 5.0635e-06 | 1.3882e-06
1.25 | 3.25 | 1.0648e-05 | 4.9112e-06 | 1.8787e-05 | 6.0828e-05 | 1.1967e-05 | 0.00018953 | 0.00039655 | 0.011078 | 0.045191 | 0.011762 | 0.0029166 | 0.0019452 | 1.4828e-05 | 0.00015458 | 0.00032405 | 0.00051468 | 0.00013462 | 4.3221e-05 | 1.004e-05 | 7.3576e-05 | 0.00056142 | 0.00041441 | 0.00023808 | 0.00038621 | 0.0057989 | 0.0031886 | 0.002673 | 0.0027247 | 0.00016371 | 0.00016492 | 9.0481e-06 | 2.5429e-05 | 1.2252e-05 | 1.1219e-05
1.25 | 3.3 | 8.656e-06 | 4.553e-05 | 0.00016092 | 8.9821e-05 | 0.00012993 | 0.00082395 | 6.2714e-05 | 0.0065585 | 0.048283 | 0.014808 | 0.006009 | 0.0022656 | 4.662e-05 | 0.00011342 | 0.00052148 | 0.00095221 | 0.0001396 | 5.0367e-05 | 0.00020786 | 0.00026391 | 0.00091942 | 0.00013046 | 0.00063485 | 0.00019249 | 0.0051282 | 0.002036 | 0.00033263 | 0.0035462 | 0.00095907 | 8.0282e-05 | 6.5969e-05 | 0.000109 | 2.6241e-06 | 2.405e-06
1.25 | 3.35 | 6.4869e-05 | 0.00010857 | 8.3619e-05 | 2.4002e-05 | 0.00020274 | 0.0009483 | 0.00020597 | 0.0039706 | 0.039572 | 0.027455 | 0.009418 | 0.001026 | 0.00014917 | 7.6562e-05 | 0.00080219 | 0.0010182 | 4.5754e-05 | 0.00012737 | 0.00043613 | 0.0003706 | 0.00066093 | 2.8987e-05 | 0.00072531 | 4.1904e-05 | 0.0033675 | 0.0021419 | 0.00013406 | 0.017194 | 0.00098916 | 0.00086604 | 8.0005e-05 | 1.0217e-05 | 4.0137e-05 | 2.2488e-06
1.25 | 3.4 | 3.2215e-05 | 4.1719e-05 | 3.1557e-08 | 1.3409e-05 | 6.3295e-05 | 0.00022184 | 0.00022407 | 0.0043151 | 0.025716 | 0.026144 | 0.0065312 | 6.8204e-05 | 0.00019604 | 3.5269e-05 | 0.00063932 | 0.00056712 | 4.0808e-07 | 0.00011553 | 0.00028514 | 0.00017952 | 0.00019837 | 0.00013633 | 0.00028108 | 6.7015e-05 | 0.0020531 | 0.0019099 | 2.2778e-05 | 0.034289 | 0.00012518 | 0.002299 | 1.6303e-05 | 2.5088e-05 | 1.9341e-05 | 1.5861e-06
1.5 | -0.5 | 0.00057746 | 0.0012776 | 0.0065599 | 0.00016589 | 0.013292 | 0.10043 | 0.049254 | 0.10909 | 0.30547 | 0.095389 | 0.017903 | 2.5517e-05 | 0.0058475 | 0.00030673 | 0.00035811 | 0.00014032 | 0.00012759 | 3.7478e-05 | 1.6631e-05 | 5.3534e-06 | 1.176e-05 | 3.0752e-06 | 1.1193e-07 | 1.844e-06 | 2.0096e-06 | 2.0351e-06 | 7.281e-07 | 2.5537e-07 | 2.9967e-07 | 1.1246e-07 | 2.6782e-08 | 2.4099e-07 | 9.0924e-08 | 6.1535e-08
1.5 | -0.45 | 0.00026717 | 0.00050806 | 0.004209 | 0.0012882 | 0.0074995 | 0.092399 | 0.046271 | 0.11307 | 0.31018 | 0.11112 | 0.013703 | 0.0009293 | 0.0058464 | 0.0010317 | 0.00013062 | 0.00010375 | 9.6877e-05 | 4.4376e-05 | 1.1289e-05 | 1.3098e-05 | 9.0879e-06 | 4.9634e-07 | 3.4293e-07 | 1.8117e-06 | 5.7096e-07 | 1.3386e-07 | 3.1699e-07 | 2.8476e-07 | 3.4571e-07 | 1.7374e-07 | 1.9038e-07 | 6.5014e-08 | 9.1058e-08 | 1.5406e-08
1.5 | -0.4 | 0.00021659 | 0.00045432 | 0.0014201 | 0.0038149 | 0.0028318 | 0.083348 | 0.046597 | 0.11848 | 0.30977 | 0.12424 | 0.0090257 | 0.0034772 | 0.0041897 | 0.0019597 | 0.00018656 | 3.3492e-05 | 8.4022e-05 | 4.5411e-05 | 3.0141e-05 | 1.2624e-05 | 2.6814e-06 | 2.219e-06 | 1.9881e-06 | 1.1535e-06 | 8.5803e-07 | 4.1435e-07 | 9.6464e-09 | 3.1823e-07 | 1.002e-07 | 5.707e-08 | 1.794e-08 | 6.6842e-08 | 7.0528e-08 | 1.5901e-08
1.5 | -0.35 | 0.00033797 | 0.00047123 | 0.00059771 | 0.0048814 | 0.0010664 | 0.071337 | 0.050125 | 0.12421 | 0.30949 | 0.13108 | 0.007233 | 0.0055827 | 0.0019569 | 0.0025659 | 0.00041585 | 2.3886e-05 | 8.7648e-05 | 1.4318e-05 | 4.1763e-05 | 1.4793e-05 | 3.8447e-07 | 1.247e-06 | 7.7927e-07 | 1.2096e-06 | 8.7973e-08 | 6.1856e-07 | 6.3771e-07 | 7.8453e-08 | 2.2058e-08 | 1.0672e-07 | 2.7121e-07 | 6.6503e-08 | 1.6489e-08 | 7.1393e-08
1.5 | -0.3 | 0.00031363 | 0.00049717 | 0.0019797 | 0.003371 | 0.0034748 | 0.055071 | 0.055701 | 0.12917 | 0.31402 | 0.13021 | 0.0096 | 0.0055182 | 0.00047069 | 0.0025162 | 0.00060277 | 7.3846e-05 | 9.5134e-05 | 2.2002e-05 | 2.3935e-05 | 2.9463e-06 | 6.1597e-06 | 4.6009e-07 | 8.3384e-07 | 2.1836e-07 | 9.7761e-07 | 9.9288e-07 | 2.2218e-07 | 1.0923e-08 | 2.7985e-07 | 1.6554e-07 | 3.0488e-08 | 3.2483e-08 | 1.666e-08 | 4.1387e-08
1.5 | -0.25 | 0.00018384 | 0.00073773 | 0.003848 | 0.0009855 | 0.0084612 | 0.036053 | 0.061042 | 0.13211 | 0.32578 | 0.12333 | 0.014664 | 0.0033822 | 0.00051441 | 0.0018817 | 0.00060153 | 0.00017992 | 0.00012387 | 6.1084e-05 | 6.3113e-06 | 2.1078e-06 | 1.9766e-05 | 2.2718e-06 | 2.4879e-07 | 7.2132e-07 | 3.4326e-07 | 1.4427e-07 | 1.9154e-07 | 4.9095e-07 | 1.5746e-07 | 1.4568e-07 | 2.9592e-08 | 2.8488e-08 | 1.8888e-07 | 2.9105e-08
1.5 | -0.2 | 8.5304e-05 | 0.0011577 | 0.0045395 | 0.00024356 | 0.012405 | 0.018721 | 0.062991 | 0.1326 | 0.34341 | 0.11504 | 0.019299 | 0.0012075 | 0.0016135 | 0.0010273 | 0.00044241 | 0.00038298 | 0.00016125 | 4.4124e-05 | 2.6869e-05 | 9.9926e-06 | 1.9013e-05 | 1.3633e-07 | 5.8769e-06 | 1.696e-06 | 9.3793e-07 | 5.9479e-07 | 8.6439e-07 | 4.1129e-07 | 4.1462e-07 | 1.4692e-07 | 7.4796e-07 | 4.0703e-07 | 1.7523e-07 | 3.86e-08
1.5 | -0.15 | 2.4123e-05 | 0.0014577 | 0.0037695 | 0.0021797 | 0.012495 | 0.0074447 | 0.059171 | 0.13066 | 0.36375 | 0.10952 | 0.021414 | 0.0010516 | 0.0022757 | 0.00074125 | 0.00023699 | 0.00062029 | 0.00018251 | 1.1981e-05 | 7.21e-05 | 1.263e-05 | 9.6073e-06 | 1.4657e-06 | 8.463e-06 | 5.3005e-06 | 4.9582e-07 | 9.5263e-07 | 1.6297e-06 | 1.4013e-06 | 1.6349e-07 | 1.0431e-08 | 1.578e-07 | 2.0723e-07 | 1.1226e-07 | 2.5255e-08
1.5 | -0.1 | 1.143e-05 | 0.0013263 | 0.0023745 | 0.0053211 | 0.0086282 | 0.0034086 | 0.049832 | 0.12639 | 0.38365 | 0.1081 | 0.021748 | 0.0031046 | 0.0016034 | 0.0018323 | 9.144e-05 | 0.00065403 | 0.00021165 | 2.8922e-07 | 6.4299e-05 | 2.5516e-05 | 4.3554e-06 | 5.4098e-06 | 7.059e-06 | 2.7074e-06 | 1.8346e-07 | 4.9092e-07 | 1.4009e-06 | 5.2981e-07 | 2.6955e-07 | 8.3724e-07 | 1.107e-06 | 3.9265e-07 | 4.0165e-08 | 1.3052e-07
1.5 | -0.05 | 7.4709e-05 | 0.00081962 | 0.00113 | 0.0072108 | 0.0035867 | 0.0041895 | 0.038318 | 0.12081 | 0.39832 | 0.11041 | 0.02326 | 0.0054296 | 0.00031599 | 0.0042425 | 9.3324e-05 | 0.00044445 | 0.00022199 | 9.4938e-06 | 4.3755e-05 | 1.4929e-05 | 1.1648e-05 | 2.0447e-05 | 1.099e-05 | 3.4725e-08 | 1.3978e-06 | 4.152e-06 | 3.1539e-06 | 5.1984e-07 | 1.687e-07 | 1.7539e-07 | 3.6912e-07 | 1.1093e-07 | 8.9019e-08 | 9.2128e-08
1.5 | 0 | 0.00016768 | 0.00041406 | 0.00038136 | 0.0066244 | 0.00049677 | 0.0057923 | 0.028651 | 0.11518 | 0.40355 | 0.11518 | 0.028651 | 0.0057923 | 0.00049677 | 0.0066244 | 0.00038136 | 0.00041406 | 0.00016768 | 1.9619e-05 | 6.2035e-05 | 3.18e-06 | 1.7156e-05 | 1.4803e-05 | 1.3851e-06 | 8.0502e-07 | 1.7243e-06 | 1.183e-06 | 1.3983e-07 | 6.2983e-08 | 2.8373e-07 | 6.2726e-07 | 1.8446e-07 | 1.0534e-07 | 3.8667e-08 | 1.1661e-07
1.5 | 0.05 | 0.00022199 | 0.00044445 | 9.3324e-05 | 0.0042425 | 0.00031599 | 0.0054296 | 0.02326 | 0.11041 | 0.39832 | 0.12081 | 0.038318 | 0.0041895 | 0.0035867 | 0.0072108 | 0.00113 | 0.00081962 | 7.4709e-05 | 3.1149e-05 | 6.4871e-05 | 2.3575e-05 | 8.9165e-06 | 6.7764e-06 | 1.3922e-06 | 2.0284e-06 | 1.6347e-06 | 2.13e-06 | 1.1844e-06 | 1.7149e-07 | 5.5169e-07 | 8.0814e-08 | 1.7188e-07 | 3.3157e-08 | 1.4797e-07 | 4.9713e-08
1.5 | 0.1 | 0.00021165 | 0.00065403 | 9.144e-05 | 0.0018323 | 0.0016034 | 0.0031046 | 0.021748 | 0.1081 | 0.38365 | 0.12639 | 0.049832 | 0.0034086 | 0.0086282 | 0.0053211 | 0.0023745 | 0.0013263 | 1.143e-05 | 6.4623e-05 | 2.6285e-05 | 2.734e-05 | 1.0713e-05 | 2.5292e-06 | 1.263e-07 | 1.7686e-06 | 1.9208e-06 | 4.2269e-07 | 1.4184e-06 | 9.9645e-07 | 2.3144e-07 | 9.4013e-08 | 4.4601e-07 | 3.3638e-07 | 7.0622e-08 | 6.4775e-10
1.5 | 0.15 | 0.00018251 | 0.00062029 | 0.00023699 | 0.00074125 | 0.0022757 | 0.0010516 | 0.021414 | 0.10952 | 0.36375 | 0.13066 | 0.059171 | 0.0074447 | 0.012495 | 0.0021797 | 0.0037695 | 0.0014577 | 2.4123e-05 | 0.00016614 | 1.3657e-05 | 2.042e-05 | 1.0693e-05 | 2.1375e-06 | 1.9066e-06 | 3.8698e-06 | 1.2331e-07 | 6.8864e-07 | 2.6345e-07 | 1.469e-07 | 1.0396e-07 | 1.3495e-07 | 2.5121e-08 | 1.2064e-07 | 1.7905e-08 | 8.1236e-09
1.5 | 0.2 | 0.00016125 | 0.00038298 | 0.00044241 | 0.0010273 | 0.0016135 | 0.0012075 | 0.019299 | 0.11504 | 0.34341 | 0.1326 | 0.062991 | 0.018721 | 0.012405 | 0.00024356 | 0.0045395 | 0.0011577 | 8.5304e-05 | 0.00029159 | 4.1101e-05 | 7.4042e-06 | 2.947e-06 | 1.6603e-05 | 2.2421e-06 | 2.4346e-06 | 8.0185e-07 | 2.22e-07 | 1.5048e-06 | 2.6225e-07 | 1.8066e-08 | 1.5545e-07 | 7.141e-07 | 6.8996e-08 | 1.5415e-08 | 1.4473e-07
1.5 | 0.25 | 0.00012387 | 0.00017992 | 0.00060153 | 0.0018817 | 0.00051441 | 0.0033822 | 0.014664 | 0.12333 | 0.32578 | 0.13211 | 0.061042 | 0.036053 | 0.0084612 | 0.0009855 | 0.003848 | 0.00073773 | 0.00018384 | 0.00032495 | 7.0612e-05 | 1.0968e-05 | 6.4112e-06 | 1.1422e-05 | 2.2359e-06 | 5.8786e-07 | 1.5566e-06 | 3.351e-06 | 1.624e-06 | 2.9272e-07 | 1.875e-07 | 7.1189e-07 | 5.3858e-09 | 5.9642e-08 | 6.6523e-08 | 1.3461e-07
1.5 | 0.3 | 9.5134e-05 | 7.3846e-05 | 0.00060277 | 0.0025162 | 0.00047069 | 0.0055182 | 0.0096 | 0.13021 | 0.31402 | 0.12917 | 0.055701 | 0.055071 | 0.0034748 | 0.003371 | 0.0019797 | 0.00049717 | 0.00031363 | 0.00030687 | 5.9657e-05 | 4.9309e-05 | 1.3958e-05 | 9.4518e-06 | 1.7568e-06 | 1.9267e-06 | 3.9643e-06 | 1.2489e-06 | 9.9236e-08 | 4.008e-08 | 8.2497e-07 | 3.2922e-07 | 6.5532e-07 | 4.0978e-07 | 2.3506e-07 | 2.114e-07
1.5 | 0.35 | 8.7648e-05 | 2.3886e-05 | 0.00041585 | 0.0025659 | 0.0019569 | 0.0055827 | 0.007233 | 0.13108 | 0.30949 | 0.12421 | 0.050125 | 0.071337 | 0.0010664 | 0.0048814 | 0.00059771 | 0.00047123 | 0.00033797 | 0.0003207 | 1.7539e-05 | 5.428e-05 | 2.5539e-05 | 1.4962e-05 | 6.3078e-06 | 5.803e-06 | 2.4768e-06 | 4.8904e-07 | 1.3529e-06 | 1.6228e-06 | 6.0718e-07 | 3.9086e-07 | 2.8796e-07 | 5.2985e-08 | 1.5803e-07 | 7.5254e-08
1.5 | 0.4 | 8.4022e-05 | 3.3492e-05 | 0.00018656 | 0.0019597 | 0.0041897 | 0.0034772 | 0.0090257 | 0.12424 | 0.30977 | 0.11848 | 0.046597 | 0.083348 | 0.0028318 | 0.0038149 | 0.0014201 | 0.00045432 | 0.00021659 | 0.00033326 | 1.0746e-05 | 2.8901e-05 | 1.2142e-05 | 9.6069e-06 | 1.0907e-05 | 7.1848e-06 | 1.4632e-07 | 1.1705e-06 | 1.9013e-06 | 5.9312e-07 | 2.5256e-07 | 1.9068e-07 | 3.8627e-07 | 4.1488e-07 | 8.6269e-08 | 1.03e-07
1.5 | 0.45 | 9.6877e-05 | 0.00010375 | 0.00013062 | 0.0010317 | 0.0058464 | 0.0009293 | 0.013703 | 0.11112 | 0.31018 | 0.11307 | 0.046271 | 0.092399 | 0.0074995 | 0.0012882 | 0.004209 | 0.00050806 | 0.00026717 | 0.00029845 | 2.7608e-05 | 2.5883e-05 | 6.1371e-07 | 1.4988e-07 | 6.2768e-06 | 1.299e-06 | 9.1974e-07 | 1.584e-07 | 9.3271e-07 | 8.7017e-07 | 2.222e-07 | 7.5036e-07 | 2.9313e-07 | 5.878e-08 | 2.6398e-08 | 1.9638e-07
1.5 | 0.5 | 0.00012759 | 0.00014032 | 0.00035811 | 0.00030673 | 0.0058475 | 2.5517e-05 | 0.017903 | 0.095389 | 0.30547 | 0.10909 | 0.049254 | 0.10043 | 0.013292 | 0.00016589 | 0.0065599 | 0.0012776 | 0.00057746 | 0.00020051 | 7.6993e-05 | 3.0405e-05 | 1.0577e-06 | 2.3905e-06 | 1.4372e-05 | 4.5183e-07 | 2.4382e-06 | 1.5085e-06 | 2.2351e-06 | 3.5249e-07 | 5.4293e-07 | 5.6089e-07 | 5.7008e-07 | 1.1182e-07 | 2.0617e-07 | 1.6864e-07
1.5 | 0.55 | 0.00013468 | 8.4108e-05 | 0.00069194 | 6.4016e-05 | 0.0041367 | 0.0016258 | 0.018433 | 0.081563 | 0.29107 | 0.10819 | 0.054578 | 0.10815 | 0.020629 | 0.0019993 | 0.006098 | 0.0034675 | 0.00069674 | 0.00012257 | 0.00019715 | 2.6496e-05 | 1.9916e-05 | 2.115e-06 | 2.7038e-06 | 9.6293e-07 | 2.8453e-06 | 3.9938e-06 | 5.8822e-07 | 1.053e-06 | 6.93e-07 | 8.872e-07 | 2.7836e-08 | 5.3855e-07 | 1.8688e-07 | 3.5379e-07
1.5 | 0.6 | 0.00014662 | 3.0745e-05 | 0.00080993 | 0.00017082 | 0.0018428 | 0.0046989 | 0.014686 | 0.072709 | 0.26501 | 0.11129 | 0.060196 | 0.11418 | 0.033178 | 0.0052982 | 0.0029839 | 0.0068705 | 0.00037227 | 0.00017479 | 0.0003414 | 4.2547e-05 | 6.5974e-05 | 8.5169e-06 | 6.3591e-06 | 3.5955e-06 | 7.8837e-06 | 9.5516e-07 | 3.376e-06 | 9.392e-07 | 1.4125e-06 | 6.2075e-07 | 9.9559e-07 | 3.5602e-07 | 4.761e-07 | 1.4825e-07
1.5 | 0.65 | 0.00022309 | 1.3967e-05 | 0.00069909 | 0.00036658 | 0.00040543 | 0.0071356 | 0.0091522 | 0.068488 | 0.22895 | 0.11825 | 0.063018 | 0.1162 | 0.055712 | 0.0069318 | 0.00022321 | 0.0099877 | 2.5103e-05 | 0.00025396 | 0.00038379 | 0.0001267 | 7.6429e-05 | 1.1585e-05 | 1.7389e-05 | 8.0387e-06 | 1.0978e-05 | 1.3163e-06 | 4.2232e-06 | 4.4358e-06 | 9.4785e-07 | 1.1018e-06 | 1.2851e-06 | 9.3215e-07 | 3.7978e-07 | 2.0764e-07
1.5 | 0.7 | 0.0002667 | 2.6595e-06 | 0.00058335 | 0.00049423 | 0.00053796 | 0.0072899 | 0.0055471 | 0.065113 | 0.18882 | 0.12659 | 0.060376 | 0.11314 | 0.089722 | 0.0058098 | 0.0010605 | 0.010799 | 0.00022481 | 0.00024741 | 0.00035123 | 0.00025945 | 3.4538e-05 | 3.2033e-05 | 1.6235e-05 | 2.534e-05 | 2.865e-06 | 4.127e-06 | 1.2218e-05 | 1.2819e-06 | 1.2052e-06 | 1.0226e-06 | 1.9946e-06 | 1.2967e-06 | 2.5921e-07 | 5.7525e-07
1.5 | 0.75 | 0.00020286 | 2.7339e-06 | 0.00057226 | 0.0004745 | 0.0020068 | 0.0051811 | 0.0061159 | 0.058252 | 0.15266 | 0.13146 | 0.051897 | 0.10655 | 0.12936 | 0.0060635 | 0.0057886 | 0.0085313 | 0.001222 | 0.00025008 | 0.00037217 | 0.00029742 | 1.828e-05 | 5.3718e-05 | 3.2907e-05 | 1.4467e-05 | 7.3297e-06 | 1.5296e-05 | 4.0901e-06 | 4.2864e-06 | 1.1054e-06 | 3.7468e-06 | 2.3296e-06 | 3.8753e-07 | 4.3055e-07 | 5.5322e-07
1.5 | 0.8 | 0.0001171 | 8.3067e-06 | 0.00061929 | 0.00036327 | 0.0038874 | 0.0021541 | 0.010144 | 0.046504 | 0.12522 | 0.12923 | 0.040468 | 0.098712 | 0.16306 | 0.016794 | 0.010701 | 0.0051463 | 0.0027688 | 0.00029673 | 0.00032392 | 0.00021388 | 4.1748e-05 | 8.3989e-05 | 3.5042e-05 | 4.3042e-06 | 2.1573e-05 | 1.4895e-05 | 9.1243e-06 | 4.3989e-07 | 3.3979e-06 | 2.6751e-06 | 1.5911e-06 | 9.7394e-07 | 5.4083e-07 | 1.201e-06
1.5 | 0.85 | 9.0299e-05 | 1.2826e-05 | 0.00067647 | 0.00030652 | 0.0049442 | 0.00023305 | 0.014665 | 0.032094 | 0.10678 | 0.11952 | 0.030195 | 0.090587 | 0.1792 | 0.046783 | 0.010956 | 0.0046128 | 0.0040498 | 0.00023025 | 0.00012571 | 0.00013498 | 6.5051e-05 | 0.00010994 | 1.8342e-05 | 1.2494e-05 | 2.7635e-05 | 1.0969e-05 | 6.1245e-06 | 2.8265e-06 | 4.2346e-06 | 5.3185e-06 | 1.1772e-06 | 2.718e-07 | 1.2237e-06 | 9.8258e-07
1.5 | 0.9 | 0.00010619 | 6.8174e-06 | 0.00072662 | 0.00029644 | 0.0045482 | 0.00096201 | 0.016256 | 0.019609 | 0.094087 | 0.10481 | 0.02393 | 0.081074 | 0.17174 | 0.098152 | 0.0058802 | 0.0093918 | 0.0044034 | 9.9904e-05 | 9.8982e-06 | 8.7642e-05 | 0.00010552 | 0.00011578 | 3.6603e-05 | 1.1857e-05 | 2.9502e-05 | 1.2992e-05 | 5.2516e-06 | 9.1886e-07 | 5.9598e-06 | 2.5213e-06 | 3.3664e-07 | 8.0873e-07 | 1.2159e-06 | 7.5412e-07
1.5 | 0.95 | 8.7258e-05 | 2.0219e-05 | 0.00066637 | 0.00022978 | 0.0031518 | 0.0040799 | 0.013246 | 0.013184 | 0.082039 | 0.089336 | 0.021845 | 0.068185 | 0.14352 | 0.16283 | 0.0017208 | 0.017651 | 0.0041797 | 7.1224e-05 | 3.3734e-05 | 3.7084e-05 | 0.00018662 | 8.1709e-05 | 2.1627e-05 | 3.4437e-05 | 2.1545e-05 | 6.7816e-06 | 3.5947e-07 | 7.3205e-06 | 4.5642e-06 | 2.6479e-06 | 5.1395e-07 | 1.1529e-06 | 1.3361e-06 | 6.7396e-07
1.5 | 1 | 2.5756e-05 | 4.6718e-05 | 0.00051373 | 0.00014834 | 0.0017451 | 0.0075411 | 0.0071609 | 0.013761 | 0.066707 | 0.077312 | 0.021541 | 0.051083 | 0.10464 | 0.22383 | 0.0097279 | 0.024181 | 0.0046748 | 6.9088e-05 | 7.6285e-05 | 2.5603e-06 | 0.00027007 | 2.6776e-05 | 1.4924e-05 | 4.5771e-05 | 1.5732e-05 | 3.3554e-06 | 1.9603e-06 | 2.7335e-06 | 4.0287e-06 | 3.1512e-07 | 1.9399e-07 | 9.1992e-07 | 1.0355e-06 | 1.0213e-07
1.5 | 1.05 | 4.9677e-06 | 3.783e-05 | 0.00042351 | 0.00011087 | 0.00099967 | 0.0091756 | 0.001683 | 0.018143 | 0.048218 | 0.070601 | 0.019916 | 0.031992 | 0.067387 | 0.26113 | 0.040737 | 0.02408 | 0.0070804 | 8.0796e-06 | 0.00020286 | 1.267e-05 | 0.00024809 | 8.2807e-06 | 4.8653e-05 | 3.002e-05 | 1.2631e-05 | 6.8046e-07 | 3.2599e-06 | 6.326e-06 | 1.1254e-06 | 2.5852e-07 | 1.2568e-06 | 1.3686e-06 | 2.7679e-07 | 1.1335e-08
1.5 | 1.1 | 1.3444e-05 | 1.8294e-05 | 0.00038097 | 5.9353e-05 | 0.001002 | 0.0082443 | 0.00011589 | 0.021027 | 0.030894 | 0.067303 | 0.015673 | 0.015679 | 0.040339 | 0.26061 | 0.098543 | 0.016598 | 0.011547 | 5.8033e-05 | 0.00053635 | 2.0683e-05 | 0.00011432 | 3.9331e-05 | 3.7179e-05 | 2.3649e-05 | 7.5323e-07 | 1.1567e-05 | 5.382e-06 | 4.0786e-07 | 4.3732e-07 | 6.2975e-07 | 1.4083e-06 | 1.6416e-07 | 2.4756e-07 | 3.8017e-07
1.5 | 1.15 | 1.2376e-05 | 1.5352e-05 | 0.00028275 | 6.8983e-07 | 0.0014237 | 0.0055437 | 0.0031814 | 0.018713 | 0.01967 | 0.062929 | 0.010442 | 0.0059989 | 0.024501 | 0.22248 | 0.17516 | 0.0074987 | 0.016721 | 0.00041786 | 0.00087462 | 2.3725e-05 | 4.192e-05 | 5.3769e-05 | 2.788e-05 | 8.7277e-06 | 3.5465e-06 | 9.1208e-06 | 4.8637e-06 | 1.0254e-06 | 4.8976e-07 | 1.8529e-06 | 1.2247e-06 | 5.9952e-07 | 2.4201e-07 | 4.8917e-07
1.5 | 1.2 | 1.0225e-05 | 2.2923e-05 | 0.00013345 | 8.0647e-05 | 0.0015791 | 0.0026895 | 0.0084195 | 0.011525 | 0.016437 | 0.054044 | 0.0073702 | 0.0033033 | 0.015758 | 0.16113 | 0.25152 | 0.0076854 | 0.019745 | 0.0012207 | 0.00087007 | 0.00013739 | 6.0045e-05 | 3.9731e-05 | 1.4746e-05 | 7.5858e-06 | 1.0673e-05 | 4.5019e-06 | 6.2982e-07 | 1.8876e-07 | 2.5313e-06 | 1.6733e-06 | 5.3228e-07 | 2.251e-07 | 5.652e-07 | 6.1136e-07
1.5 | 1.25 | 6.3022e-06 | 2.9281e-05 | 3.2636e-05 | 0.0002877 | 0.0010804 | 0.0010426 | 0.012015 | 0.0036835 | 0.018892 | 0.040772 | 0.0083849 | 0.0045934 | 0.0096135 | 0.096622 | 0.30471 | 0.028163 | 0.018206 | 0.0025864 | 0.00064979 | 0.0002834 | 8.6233e-05 | 4.331e-05 | 3.587e-08 | 4.8239e-05 | 1.7659e-05 | 4.3234e-06 | 1.6322e-06 | 6.9257e-06 | 2.7242e-06 | 1.5176e-06 | 7.7678e-08 | 5.4787e-07 | 1.0349e-06 | 4.6435e-07
1.5 | 1.3 | 9.2515e-07 | 3.417e-05 | 1.4477e-05 | 0.00041965 | 0.00040838 | 0.00080148 | 0.011773 | 0.00012169 | 0.021861 | 0.026543 | 0.012728 | 0.0059284 | 0.0043817 | 0.04575 | 0.31765 | 0.073867 | 0.012646 | 0.0044091 | 0.00062302 | 0.00029439 | 0.0001248 | 4.3604e-05 | 3.1938e-05 | 5.7038e-05 | 1.6572e-05 | 1.4208e-06 | 2.0898e-06 | 6.9047e-06 | 3.6683e-06 | 5.2396e-07 | 1.4337e-06 | 1.7883e-06 | 3.4506e-07 | 1.2807e-08
1.5 | 1.35 | 2.3761e-05 | 6.2894e-05 | 5.1173e-05 | 0.0004405 | 0.00015058 | 0.0011571 | 0.0086752 | 0.0026478 | 0.020481 | 0.016138 | 0.017311 | 0.0050406 | 0.0012659 | 0.016316 | 0.28603 | 0.13999 | 0.0075141 | 0.0061527 | 0.0010518 | 0.00022052 | 0.00018686 | 7.7064e-06 | 0.00010618 | 7.4661e-05 | 6.1996e-06 | 5.604e-06 | 9.6075e-06 | 8.9633e-06 | 2.8085e-06 | 6.3383e-08 | 1.0733e-06 | 1.7981e-06 | 1.0208e-06 | 3.3945e-08
1.5 | 1.4 | 5.5457e-05 | 8.8536e-05 | 0.00014379 | 0.00046826 | 0.00022395 | 0.0012556 | 0.0056643 | 0.0084177 | 0.013668 | 0.012671 | 0.018692 | 0.0025536 | 0.0020978 | 0.0059727 | 0.22026 | 0.21196 | 0.0097913 | 0.0071137 | 0.002005 | 0.00017096 | 0.00020343 | 4.1261e-05 | 0.00014505 | 6.0479e-05 | 5.0088e-07 | 6.3915e-06 | 1.4561e-05 | 8.5453e-06 | 1.6833e-07 | 2.8753e-06 | 5.2388e-06 | 2.3498e-06 | 2.4445e-08 | 5.4476e-07
1.5 | 1.45 | 7.2155e-05 | 6.1551e-05 | 0.00017935 | 0.0006134 | 0.00040125 | 0.00095081 | 0.004653 | 0.012513 | 0.0051802 | 0.015364 | 0.015653 | 0.0008697 | 0.0064795 | 0.0058499 | 0.14099 | 0.2691 | 0.027035 | 0.0068343 | 0.0033946 | 0.0001857 | 0.00019355 | 0.00024919 | 0.0001347 | 1.3639e-05 | 1.812e-05 | 2.2328e-05 | 2.0571e-05 | 2.7793e-06 | 1.0713e-08 | 2.6714e-06 | 2.5905e-06 | 1.0778e-06 | 6.659e-09 | 6.91e-07
1.5 | 1.5 | 5.8973e-05 | 3.3223e-05 | 8.3479e-05 | 0.00084104 | 0.00069354 | 0.00061547 | 0.0054421 | 0.011903 | 0.00045592 | 0.01977 | 0.010175 | 0.001551 | 0.011247 | 0.0069282 | 0.070677 | 0.29291 | 0.064132 | 0.0054229 | 0.0049846 | 0.00038594 | 0.00032096 | 0.00040658 | 0.00012257 | 4.8243e-07 | 4.8543e-05 | 3.1973e-05 | 1.2272e-05 | 1.6719e-06 | 2.1998e-06 | 5.4713e-06 | 4.3307e-06 | 2.6415e-07 | 6.4911e-07 | 1.4698e-06
1.5 | 1.55 | 2.9364e-05 | 1.8389e-05 | 1.2508e-05 | 0.00094029 | 0.00084446 | 0.00078775 | 0.0065892 | 0.0076896 | 0.002461 | 0.020808 | 0.0059459 | 0.0039278 | 0.012997 | 0.0052264 | 0.02414 | 0.27578 | 0.11898 | 0.0043691 | 0.0061945 | 0.0010645 | 0.00057201 | 0.00034542 | 0.00014069 | 9.0087e-06 | 7.0176e-05 | 2.2073e-05 | 4.8042e-06 | 2.807e-06 | 4.9125e-06 | 4.9706e-06 | 1.1124e-06 | 7.7036e-07 | 1.2419e-06 | 1.3664e-06
1.5 | 1.6 | 1.8843e-05 | 3.3056e-06 | 6.0295e-08 | 0.00081005 | 0.00060676 | 0.0016891 | 0.0069261 | 0.0042182 | 0.0092128 | 0.016234 | 0.0056751 | 0.0057438 | 0.010437 | 0.0019274 | 0.0040245 | 0.22314 | 0.1818 | 0.0072874 | 0.0062519 | 0.002237 | 0.00080296 | 0.00026527 | 0.00011684 | 6.0692e-05 | 7.3571e-05 | 2.4449e-05 | 1.0538e-06 | 8.6699e-06 | 9.8909e-06 | 4.6665e-06 | 7.7648e-07 | 1.434e-06 | 3.0845e-06 | 1.5003e-06
1.5 | 1.65 | 1.0832e-05 | 3.9698e-05 | 3.0531e-06 | 0.00059273 | 0.00025678 | 0.0026609 | 0.0062218 | 0.0047377 | 0.015109 | 0.008137 | 0.0092191 | 0.0052796 | 0.0054226 | 0.0001591 | 0.00273 | 0.15217 | 0.2367 | 0.018888 | 0.0051007 | 0.0031919 | 0.00089011 | 0.0002305 | 7.1658e-05 | 0.00013408 | 3.5881e-05 | 1.8544e-05 | 8.5079e-06 | 8.3598e-06 | 9.4382e-06 | 3.3867e-06 | 2.9677e-06 | 3.6408e-06 | 1.8897e-06 | 4.229e-07
1.5 | 1.7 | 2.2932e-06 | 6.8174e-05 | 1.541e-05 | 0.0003922 | 0.00020538 | 0.0028755 | 0.0049129 | 0.0088566 | 0.015895 | 0.001531 | 0.013925 | 0.0028985 | 0.0013263 | 0.0013409 | 0.00846 | 0.083819 | 0.26695 | 0.042888 | 0.0040014 | 0.0031095 | 0.00073747 | 0.0001755 | 0.00017055 | 0.00010749 | 7.4894e-06 | 1.9554e-05 | 2.0974e-05 | 1.1745e-05 | 3.4493e-06 | 1.1982e-06 | 2.8575e-06 | 3.2655e-06 | 2.1854e-06 | 9.3425e-07
1.5 | 1.75 | 3.2809e-05 | 3.2767e-05 | 5.7645e-05 | 0.00018613 | 0.00047839 | 0.0026098 | 0.0035872 | 0.013773 | 0.011857 | 0.00047089 | 0.016301 | 0.0005447 | 9.3188e-05 | 0.0038641 | 0.011612 | 0.034085 | 0.26274 | 0.079746 | 0.005122 | 0.0021106 | 0.00046199 | 0.00020726 | 0.00037075 | 3.9291e-05 | 6.5349e-06 | 2.9573e-05 | 1.8837e-05 | 1.2827e-05 | 3.2914e-06 | 4.8066e-06 | 8.1068e-06 | 3.3704e-06 | 1.058e-06 | 7.0256e-07
1.5 | 1.8 | 3.3214e-05 | 7.6179e-06 | 0.00014267 | 1.9855e-05 | 0.00078084 | 0.0027197 | 0.0025927 | 0.017054 | 0.0072892 | 0.0048578 | 0.014164 | 0.00016248 | 0.0010839 | 0.0048735 | 0.0089276 | 0.0094695 | 0.22545 | 0.12499 | 0.010513 | 0.0013989 | 0.00021736 | 0.00034923 | 0.00037972 | 2.725e-05 | 2.3584e-05 | 4.0663e-05 | 2.7941e-05 | 6.7647e-06 | 5.9956e-06 | 8.0236e-06 | 5.6878e-06 | 2.4307e-06 | 9.3208e-07 | 2.0862e-06
1.5 | 1.85 | 1.3104e-05 | 5.1567e-06 | 0.00019551 | 4.3073e-05 | 0.00085169 | 0.0029438 | 0.0019386 | 0.018715 | 0.00628 | 0.010516 | 0.0084244 | 0.0022142 | 0.0021775 | 0.0033189 | 0.0034534 | 0.0065446 | 0.1671 | 0.16849 | 0.021569 | 0.0025492 | 0.00013643 | 0.00041417 | 0.00019108 | 6.2092e-05 | 6.7474e-05 | 3.036e-05 | 1.6583e-05 | 5.0939e-06 | 6.8305e-06 | 5.1864e-06 | 1.9214e-06 | 5.5423e-07 | 1.9947e-06 | 1.6263e-06
1.5 | 1.9 | 3.1734e-06 | 7.1518e-07 | 0.00013665 | 0.00011972 | 0.00062685 | 0.0025362 | 0.0016527 | 0.019851 | 0.0093575 | 0.01288 | 0.0025203 | 0.0053373 | 0.001997 | 0.00094543 | 0.00015092 | 0.014916 | 0.10492 | 0.19726 | 0.039015 | 0.0069892 | 0.00031432 | 0.00034806 | 0.00012976 | 9.2553e-05 | 9.9928e-05 | 5.8173e-06 | 3.5995e-06 | 1.518e-05 | 1.0294e-05 | 8.327e-06 | 3.9385e-06 | 2.1082e-06 | 2.5382e-06 | 1.9588e-06
1.5 | 1.95 | 5.4863e-06 | 1.0185e-05 | 5.2598e-05 | 0.0001006 | 0.00030856 | 0.001932 | 0.001587 | 0.020981 | 0.013666 | 0.010433 | 3.2917e-05 | 0.0073838 | 0.00088688 | 0.00025686 | 0.0011089 | 0.02326 | 0.053632 | 0.202 | 0.062522 | 0.015692 | 0.00086038 | 0.00028039 | 0.00024889 | 0.00011442 | 8.9638e-05 | 1.4223e-06 | 1.2871e-05 | 1.3943e-05 | 1.6922e-05 | 3.953e-06 | 1.2745e-06 | 2.4895e-06 | 3.2632e-06 | 1.0504e-06
1.5 | 2 | 1.9267e-05 | 3.138e-05 | 2.708e-05 | 8.6562e-05 | 0.00012298 | 0.0019064 | 0.0013523 | 0.021476 | 0.01584 | 0.0059527 | 0.002298 | 0.0070078 | 0.00029889 | 0.002238 | 0.004485 | 0.024721 | 0.021318 | 0.18131 | 0.08963 | 0.028075 | 0.0021517 | 0.00039676 | 0.00037429 | 0.00021911 | 3.3946e-05 | 1.4022e-05 | 3.3177e-05 | 1.7553e-05 | 7.8137e-06 | 2.0429e-06 | 3.2137e-06 | 4.6873e-06 | 2.2758e-06 | 9.5337e-07
1.5 | 2.05 | 3.2349e-05 | 3.3286e-05 | 1.0513e-05 | 9.61e-05 | 0.00010398 | 0.0021541 | 0.00082519 | 0.020863 | 0.015631 | 0.0038834 | 0.0074118 | 0.004564 | 0.0012296 | 0.0053756 | 0.0067048 | 0.019048 | 0.0081823 | 0.14169 | 0.11548 | 0.041525 | 0.0048183 | 0.00099955 | 0.00050519 | 0.00031041 | 2.353e-05 | 3.9051e-05 | 4.9754e-05 | 1.6816e-05 | 4.5196e-06 | 6.552e-06 | 1.1664e-05 | 6.4059e-06 | 1.8377e-06 | 1.8342e-06
1.5 | 2.1 | 5.0678e-05 | 4.3431e-05 | 2.1588e-05 | 8.4195e-05 | 0.00027359 | 0.0017274 | 0.00039117 | 0.019767 | 0.015368 | 0.0060884 | 0.011589 | 0.0015958 | 0.0033202 | 0.0072228 | 0.0058039 | 0.010672 | 0.0083268 | 0.095674 | 0.1342 | 0.052912 | 0.0088741 | 0.002032 | 0.00067328 | 0.00024193 | 9.5052e-05 | 5.9252e-05 | 3.2252e-05 | 5.084e-06 | 1.0733e-05 | 1.3718e-05 | 6.3838e-06 | 2.4526e-06 | 2.618e-06 | 2.7896e-06
1.5 | 2.15 | 4.3196e-05 | 2.1811e-05 | 6.7742e-05 | 6.1914e-05 | 0.0005579 | 0.00074329 | 0.00022062 | 0.0193 | 0.017739 | 0.010914 | 0.012123 | 0.00014182 | 0.0053544 | 0.0065935 | 0.0029114 | 0.0050438 | 0.014115 | 0.054938 | 0.14101 | 0.060516 | 0.013406 | 0.0029976 | 0.00074824 | 0.0001818 | 0.00017937 | 0.00011202 | 3.3768e-05 | 1.4346e-05 | 1.6218e-05 | 2.4559e-05 | 1.2253e-05 | 5.6136e-06 | 5.7075e-06 | 6.1963e-06
1.5 | 2.2 | 2.9461e-05 | 1.1084e-05 | 9.7032e-05 | 0.00011101 | 0.00070457 | 0.00042991 | 0.00024557 | 0.019881 | 0.023479 | 0.01534 | 0.0093732 | 0.0014593 | 0.0060792 | 0.0041965 | 0.00075618 | 0.004739 | 0.019 | 0.026092 | 0.13372 | 0.064446 | 0.017806 | 0.0037411 | 0.00083136 | 0.00038444 | 0.00026946 | 0.00020476 | 6.9591e-05 | 4.2737e-05 | 3.1977e-05 | 3.0861e-05 | 1.4473e-05 | 7.1005e-06 | 8.5507e-06 | 6.7995e-06
1.5 | 2.25 | 3.3305e-05 | 5.0951e-05 | 8.7204e-05 | 0.00019471 | 0.00063671 | 0.0010398 | 0.00069707 | 0.020914 | 0.029929 | 0.017852 | 0.0061272 | 0.0048497 | 0.0049538 | 0.0018019 | 0.00098638 | 0.007924 | 0.01939 | 0.010271 | 0.11465 | 0.065966 | 0.022111 | 0.0043868 | 0.0012166 | 0.00077402 | 0.00035174 | 0.00016977 | 7.1096e-05 | 5.9756e-05 | 5.434e-05 | 3.2135e-05 | 9.4283e-06 | 8.8018e-06 | 1.1905e-05 | 9.5135e-06
1.5 | 2.3 | 2.2695e-05 | 7.0873e-05 | 0.00013849 | 0.0002773 | 0.00058318 | 0.0016084 | 0.0015442 | 0.021102 | 0.034292 | 0.019175 | 0.0046785 | 0.0080765 | 0.0027081 | 0.00073598 | 0.002825 | 0.010609 | 0.015595 | 0.0047311 | 0.088657 | 0.066623 | 0.025439 | 0.0049459 | 0.0022045 | 0.0010893 | 0.00043299 | 8.542e-05 | 6.8031e-05 | 8.007e-05 | 5.3578e-05 | 3.5263e-05 | 2.3769e-05 | 1.9679e-05 | 1.4886e-05 | 9.7026e-06
1.5 | 2.35 | 3.2576e-05 | 7.8248e-05 | 0.00016163 | 0.00035327 | 0.00064978 | 0.0017218 | 0.0020201 | 0.020106 | 0.037504 | 0.020307 | 0.0052061 | 0.0091867 | 0.00079528 | 0.0010375 | 0.004336 | 0.010342 | 0.010372 | 0.0048426 | 0.061605 | 0.06703 | 0.025804 | 0.0053196 | 0.0036843 | 0.0012188 | 0.00046974 | 0.00012037 | 0.00011299 | 9.3279e-05 | 4.5202e-05 | 2.9786e-05 | 2.4079e-05 | 1.3404e-05 | 1.6353e-05 | 9.5545e-06
1.5 | 2.4 | 4.1035e-05 | 8.4194e-05 | 0.00010303 | 0.00037827 | 0.0006538 | 0.0018544 | 0.0016375 | 0.019488 | 0.044625 | 0.02131 | 0.0064044 | 0.0077897 | 0.00029772 | 0.001893 | 0.0043563 | 0.0074939 | 0.0063274 | 0.0064114 | 0.038283 | 0.066906 | 0.022554 | 0.0055842 | 0.0048311 | 0.001248 | 0.0004192 | 0.00024509 | 0.00014121 | 7.5974e-05 | 5.0485e-05 | 2.9276e-05 | 2.4241e-05 | 2.2648e-05 | 1.6591e-05 | 1.0999e-05
1.5 | 2.45 | 4.7008e-05 | 4.7666e-05 | 0.00013758 | 0.00037988 | 0.00049469 | 0.0022474 | 0.00095201 | 0.020619 | 0.059725 | 0.021356 | 0.0069457 | 0.0049197 | 0.0013149 | 0.0025216 | 0.003208 | 0.0040044 | 0.0044187 | 0.0071591 | 0.021068 | 0.066387 | 0.017679 | 0.0060345 | 0.0051486 | 0.0011993 | 0.00035432 | 0.00031705 | 0.00015181 | 5.9023e-05 | 6.1616e-05 | 4.5305e-05 | 3.1541e-05 | 1.6567e-05 | 1.32e-05 | 1.0434e-05
1.5 | 2.5 | 5.8701e-05 | 1.831e-05 | 0.00019285 | 0.00034244 | 0.00034294 | 0.0022861 | 0.00090435 | 0.021548 | 0.080303 | 0.02043 | 0.0064298 | 0.002232 | 0.0031806 | 0.0025626 | 0.001806 | 0.0015504 | 0.0042166 | 0.0066246 | 0.010228 | 0.065504 | 0.013645 | 0.0069681 | 0.0051225 | 0.0011128 | 0.00032984 | 0.00028917 | 0.0002232 | 8.7676e-05 | 8.4409e-05 | 5.2026e-05 | 2.6979e-05 | 1.887e-05 | 1.6712e-05 | 1.2085e-05
1.5 | 2.55 | 4.5912e-05 | 2.2403e-05 | 0.00012026 | 0.00023394 | 0.00025883 | 0.0017661 | 0.0015394 | 0.019347 | 0.09748 | 0.01946 | 0.0051951 | 0.00089701 | 0.0046885 | 0.0019503 | 0.00075406 | 0.00056741 | 0.0044006 | 0.0050929 | 0.0050177 | 0.063132 | 0.011477 | 0.0079243 | 0.0049782 | 0.0011286 | 0.00036183 | 0.00022531 | 0.00023496 | 0.00011913 | 9.7969e-05 | 4.0152e-05 | 2.5161e-05 | 2.851e-05 | 1.7144e-05 | 8.5496e-06
1.5 | 2.6 | 2.4428e-05 | 1.8099e-05 | 0.00011198 | 0.00012208 | 0.00013329 | 0.0012637 | 0.0023543 | 0.015158 | 0.10216 | 0.019409 | 0.0038327 | 0.00085781 | 0.0048695 | 0.0010222 | 0.00021509 | 0.00044626 | 0.003824 | 0.0032205 | 0.0040112 | 0.057695 | 0.01131 | 0.0076255 | 0.004359 | 0.001133 | 0.00048396 | 0.00016629 | 9.2824e-05 | 0.00010389 | 8.0969e-05 | 3.3732e-05 | 1.66e-05 | 1.6779e-05 | 1.6435e-05 | 9.4128e-06
1.5 | 2.65 | 1.064e-05 | 2.054e-05 | 0.0001239 | 9.039e-05 | 4.6923e-05 | 0.0010796 | 0.0028461 | 0.014212 | 0.093297 | 0.020309 | 0.0027665 | 0.0012122 | 0.0037611 | 0.00030209 | 6.7954e-05 | 0.0004725 | 0.0024055 | 0.0016555 | 0.0051444 | 0.048367 | 0.013142 | 0.0057934 | 0.003222 | 0.00090973 | 0.00069002 | 0.00014254 | 2.6037e-05 | 0.00011433 | 7.4367e-05 | 3.3161e-05 | 1.5718e-05 | 2.5329e-05 | 1.7054e-05 | 6.9153e-06
1.5 | 2.7 | 9.8956e-07 | 3.4989e-05 | 5.4091e-05 | 0.0001178 | 4.5279e-05 | 0.00094189 | 0.0025593 | 0.019289 | 0.080658 | 0.021153 | 0.0020411 | 0.0012184 | 0.0022461 | 6.3735e-05 | 0.0001388 | 0.00048098 | 0.0009297 | 0.00065492 | 0.0062667 | 0.035761 | 0.016893 | 0.0035733 | 0.0020159 | 0.00055093 | 0.0010774 | 0.00018106 | 6.484e-05 | 0.00015369 | 7.1591e-05 | 2.2458e-05 | 1.8246e-05 | 2.0656e-05 | 1.345e-05 | 6.9722e-06
1.5 | 2.75 | 1.1414e-05 | 2.3837e-05 | 3.2803e-05 | 0.00011227 | 0.0001002 | 0.00057442 | 0.0022324 | 0.025103 | 0.076842 | 0.020807 | 0.0016817 | 0.00087014 | 0.0012013 | 0.00017196 | 0.00031962 | 0.00067534 | 0.00011335 | 0.00014811 | 0.0061648 | 0.022379 | 0.021762 | 0.0021238 | 0.0013732 | 0.00029032 | 0.0016681 | 0.00028989 | 0.0001552 | 0.000138 | 6.2197e-05 | 2.5764e-05 | 8.4076e-06 | 1.1495e-05 | 1.5992e-05 | 6.3309e-06
1.5 | 2.8 | 1.3356e-05 | 5.6346e-06 | 5.1945e-05 | 6.8708e-05 | 0.0001297 | 0.00022076 | 0.0031061 | 0.024309 | 0.084903 | 0.019695 | 0.001601 | 0.00059314 | 0.00092345 | 0.00036732 | 0.00051988 | 0.0010793 | 7.1749e-05 | 7.2138e-07 | 0.0049323 | 0.011384 | 0.025474 | 0.0017325 | 0.0013927 | 0.00022498 | 0.0021999 | 0.0004034 | 0.00012751 | 0.00010885 | 7.6817e-05 | 3.857e-05 | 4.8106e-06 | 1.0324e-05 | 1.3205e-05 | 7.7728e-06
1.5 | 2.85 | 2.2335e-06 | 1.0626e-05 | 4.0627e-05 | 7.8121e-05 | 9.5e-05 | 0.00011141 | 0.0047732 | 0.017531 | 0.094209 | 0.01975 | 0.0014302 | 0.000916 | 0.0012448 | 0.00049414 | 0.00062621 | 0.0014285 | 0.00046853 | 4.8811e-05 | 0.0033452 | 0.0045826 | 0.025742 | 0.0023632 | 0.0015888 | 8.9324e-05 | 0.0025435 | 0.00035038 | 5.4353e-05 | 0.00011019 | 9.5015e-05 | 2.1141e-05 | 4.3561e-06 | 6.7254e-06 | 1.2069e-05 | 6.0125e-06
1.5 | 2.9 | 1.5e-06 | 7.6437e-06 | 6.1282e-05 | 0.00014617 | 5.5914e-05 | 7.034e-05 | 0.0055805 | 0.01184 | 0.093238 | 0.021209 | 0.0009419 | 0.001909 | 0.001593 | 0.00047384 | 0.00054421 | 0.0013886 | 0.00071132 | 7.7263e-05 | 0.0019688 | 0.0017255 | 0.022775 | 0.0040439 | 0.0013435 | 4.136e-05 | 0.0026444 | 0.00016302 | 3.1395e-05 | 5.9964e-05 | 6.9911e-05 | 1.2374e-05 | 7.7902e-07 | 1.1148e-05 | 1.2857e-05 | 4.6232e-06
1.5 | 2.95 | 3.6956e-06 | 1.0491e-05 | 0.0001057 | 0.00015525 | 3.0739e-05 | 3.0589e-05 | 0.0046949 | 0.011465 | 0.082428 | 0.021113 | 0.00045687 | 0.0027741 | 0.0013444 | 0.00036285 | 0.00031508 | 0.00092334 | 0.00050627 | 7.5444e-05 | 0.0010315 | 0.0015646 | 0.018531 | 0.006303 | 0.00083183 | 0.00046333 | 0.0024118 | 5.7551e-05 | 3.7008e-05 | 5.1827e-06 | 4.7308e-05 | 1.6478e-05 | 2.5653e-06 | 5.343e-06 | 6.3672e-06 | 4.1636e-06
1.5 | 3 | 9.6535e-07 | 6.4873e-06 | 5.0805e-05 | 4.8112e-05 | 1.0354e-05 | 4.5946e-05 | 0.0030689 | 0.013292 | 0.072143 | 0.017682 | 0.00024106 | 0.0028318 | 0.00065058 | 0.00030659 | 0.00013172 | 0.00045981 | 0.00022708 | 0.00017716 | 0.00061745 | 0.0025891 | 0.014155 | 0.0078464 | 0.00059578 | 0.00088044 | 0.0021115 | 6.2919e-05 | 2.3047e-05 | 3.4991e-07 | 4.7547e-05 | 1.7817e-05 | 4.2284e-06 | 1.4989e-06 | 6.5595e-06 | 3.9088e-06
1.5 | 3.05 | 1.4013e-06 | 2.1802e-06 | 4.937e-05 | 9.5274e-05 | 2.5618e-05 | 0.00025496 | 0.0018502 | 0.012898 | 0.069717 | 0.014096 | 0.00021608 | 0.0025877 | 0.00019557 | 0.00029671 | 0.00019065 | 0.00040901 | 0.00024135 | 0.0002899 | 0.00065382 | 0.0032906 | 0.0096383 | 0.0077703 | 0.00070182 | 0.00080988 | 0.0020293 | 0.00015815 | 4.9348e-06 | 3.3138e-05 | 4.7249e-05 | 2.1899e-05 | 1.6424e-06 | 6.7165e-06 | 4.9892e-06 | 5.3258e-06
1.5 | 3.1 | 8.5776e-06 | 2.3267e-05 | 9.1773e-05 | 0.00011671 | 6.2604e-05 | 0.000747 | 0.0010795 | 0.010069 | 0.071748 | 0.015603 | 0.00055639 | 0.0027838 | 0.00017687 | 0.00023017 | 0.00049939 | 0.00062403 | 0.00034956 | 0.00027051 | 0.00087403 | 0.0028741 | 0.005433 | 0.006711 | 0.0011499 | 0.0011627 | 0.0022786 | 8.3112e-05 | 3.7853e-05 | 8.4774e-05 | 4.0938e-05 | 2.0913e-05 | 9.8381e-07 | 4.695e-06 | 7.0294e-06 | 2.5735e-06
1.5 | 3.15 | 1.3141e-05 | 5.047e-05 | 4.0778e-05 | 5.6095e-05 | 4.9132e-05 | 0.00097618 | 0.00062663 | 0.0072308 | 0.069841 | 0.021988 | 0.0013672 | 0.0029205 | 0.00031548 | 0.00014866 | 0.00077554 | 0.00064992 | 0.00028784 | 0.00023935 | 0.00086988 | 0.0017057 | 0.0024987 | 0.0058923 | 0.0015679 | 0.0042772 | 0.0019735 | 0.00031255 | 7.7564e-05 | 6.3325e-05 | 6.1268e-05 | 4.8583e-06 | 2.4072e-06 | 5.2606e-06 | 6.7485e-06 | 1.6715e-06
1.5 | 3.2 | 1.4363e-05 | 4.0815e-05 | 1.2113e-05 | 4.5981e-05 | 1.5179e-05 | 0.00063602 | 0.00041083 | 0.0064159 | 0.061831 | 0.025764 | 0.0019907 | 0.002405 | 0.00056845 | 0.00011109 | 0.00078029 | 0.00043152 | 0.00015881 | 0.0002604 | 0.00052737 | 0.00070164 | 0.0010155 | 0.0055176 | 0.0014876 | 0.0087829 | 0.00075241 | 0.0010885 | 3.6024e-05 | 8.557e-05 | 6.2854e-05 | 9.0533e-07 | 3.5392e-06 | 6.6165e-06 | 1.5408e-07 | 5.9928e-07
1.5 | 3.25 | 1.028e-05 | 2.1457e-05 | 2.4651e-05 | 3.5201e-05 | 2.6126e-05 | 0.00023827 | 0.00028986 | 0.0078101 | 0.055025 | 0.022016 | 0.0017772 | 0.0018725 | 0.00082522 | 5.9792e-05 | 0.00064262 | 0.00021101 | 6.9605e-05 | 0.00021214 | 0.00019792 | 0.00026096 | 0.00037772 | 0.0052489 | 0.0013188 | 0.0087284 | 0.00010405 | 0.0011419 | 3.8208e-05 | 6.556e-05 | 3.7646e-05 | 5.0461e-07 | 1.5441e-05 | 3.1654e-06 | 9.35e-07 | 1.0873e-06
1.5 | 3.3 | 3.6894e-06 | 1.3025e-05 | 1.4158e-05 | 5.188e-06 | 3.4685e-05 | 0.00012061 | 0.00033996 | 0.010194 | 0.057627 | 0.014765 | 0.0010681 | 0.0019613 | 0.0007451 | 7.9413e-07 | 0.00056619 | 8.8967e-05 | 1.6186e-05 | 0.00012834 | 7.4911e-05 | 0.00016888 | 0.00014802 | 0.0048311 | 0.001685 | 0.0041952 | 0.00044087 | 0.00082224 | 3.4596e-05 | 4.6517e-05 | 2.4295e-05 | 1.6299e-06 | 1.1327e-05 | 7.4615e-06 | 3.6317e-07 | 5.4031e-07
1.5 | 3.35 | 6.0575e-06 | 1.3044e-05 | 2.216e-05 | 2.0844e-05 | 0.00011164 | 0.0002391 | 0.00049871 | 0.01259 | 0.067475 | 0.011093 | 0.00084161 | 0.0021438 | 0.00038156 | 7.9111e-05 | 0.00058828 | 3.0005e-05 | 1.8416e-05 | 0.00015844 | 3.2778e-05 | 0.00018574 | 0.00018735 | 0.0042443 | 0.002734 | 0.0011354 | 0.0035208 | 0.0013364 | 3.9501e-05 | 0.00012358 | 7.6398e-06 | 2.5368e-07 | 1.6431e-05 | 5.9649e-06 | 1.7928e-06 | 2.3769e-07
1.5 | 3.4 | 1.9064e-05 | 1.3895e-05 | 4.6477e-05 | 4.536e-05 | 0.00022239 | 0.00036124 | 0.00045248 | 0.014765 | 0.073789 | 0.012225 | 0.0013724 | 0.0015552 | 0.0001794 | 0.00028557 | 0.00064004 | 2.5564e-05 | 9.4014e-05 | 0.00026701 | 1.0317e-05 | 0.00025329 | 0.00041255 | 0.0035863 | 0.0039764 | 0.00081004 | 0.0099434 | 0.0032404 | 0.00027475 | 0.00024766 | 5.4237e-06 | 8.979e-06 | 3.4873e-05 | 5.8328e-06 | 4.4814e-07 | 2.8649e-06
1.75 | -0.5 | 0.00011135 | 0.00014149 | 0.0058468 | 0.00093872 | 0.0058348 | 0.062357 | 0.073441 | 0.17357 | 0.2601 | 0.093894 | 0.0070654 | 0.0058057 | 0.001493 | 0.00044242 | 0.000542 | 0.00025354 | 5.5702e-05 | 1.555e-05 | 8.3599e-06 | 2.4559e-05 | 1.4431e-05 | 4.2884e-06 | 3.0849e-06 | 3.8792e-06 | 2.9817e-06 | 1.0113e-06 | 9.1296e-07 | 1.1082e-06 | 6.4626e-07 | 1.6023e-07 | 9.3101e-08 | 2.2387e-07 | 2.8262e-07 | 1.2788e-07
1.75 | -0.45 | 0.00022597 | 0.00031617 | 0.0037158 | 0.0029552 | 0.0039407 | 0.04829 | 0.072618 | 0.16471 | 0.28096 | 0.10247 | 0.0061077 | 0.0068194 | 0.001602 | 0.00013268 | 0.00059227 | 0.00011537 | 3.5699e-05 | 3.3663e-05 | 3.8488e-06 | 1.3529e-05 | 8.7865e-06 | 4.7186e-06 | 2.0279e-06 | 2.8225e-06 | 1.6948e-06 | 8.0478e-07 | 7.0979e-07 | 7.551e-07 | 4.6525e-07 | 2.8612e-07 | 3.4421e-07 | 3.1367e-07 | 9.8662e-08 | 3.6284e-08
1.75 | -0.4 | 0.00031947 | 0.0003571 | 0.0019679 | 0.0051372 | 0.0014561 | 0.038828 | 0.07069 | 0.15235 | 0.30416 | 0.1057 | 0.0086401 | 0.0058555 | 0.0023538 | 4.7915e-05 | 0.00061576 | 5.9398e-05 | 1.6285e-05 | 4.5455e-05 | 5.2806e-06 | 8.3039e-06 | 4.1233e-06 | 2.3723e-06 | 2.7989e-06 | 2.445e-06 | 1.0396e-06 | 4.0085e-07 | 9.083e-07 | 7.3042e-07 | 2.8819e-07 | 1.074e-07 | 1.7814e-07 | 1.4173e-07 | 1.0022e-07 | 6.8501e-08
1.75 | -0.35 | 0.00034378 | 0.00024113 | 0.00098009 | 0.0062837 | 7.6115e-05 | 0.031089 | 0.06881 | 0.14037 | 0.32421 | 0.10727 | 0.013079 | 0.0035197 | 0.0036194 | 5.8063e-05 | 0.0006022 | 6.7157e-05 | 3.4923e-06 | 4.5997e-05 | 9.059e-06 | 3.0273e-06 | 2.9241e-06 | 2.4867e-06 | 3.6129e-06 | 1.1286e-06 | 5.009e-07 | 1.0729e-06 | 7.7489e-07 | 2.1834e-07 | 1.1746e-07 | 2.8876e-07 | 1.8881e-07 | 7.2616e-08 | 2.9888e-08 | 7.1146e-08
1.75 | -0.3 | 0.00031319 | 0.00010088 | 0.0006367 | 0.0060633 | 0.00067597 | 0.022843 | 0.067632 | 0.13197 | 0.33657 | 0.11171 | 0.016678 | 0.0011583 | 0.0049422 | 5.5969e-05 | 0.0005147 | 0.00012892 | 8.2135e-07 | 4.4069e-05 | 4.2369e-06 | 2.2755e-07 | 3.7832e-06 | 4.4872e-06 | 3.1473e-07 | 5.3512e-08 | 5.1099e-07 | 4.3045e-07 | 3.5407e-07 | 6.238e-08 | 1.2514e-07 | 1.2065e-07 | 1.6349e-07 | 2.0451e-08 | 4.0134e-08 | 4.1996e-08
1.75 | -0.25 | 0.00027866 | 4.2861e-05 | 0.00058142 | 0.0049607 | 0.002719 | 0.013997 | 0.066405 | 0.12902 | 0.33924 | 0.12193 | 0.017119 | 0.00018838 | 0.0056751 | 2.8594e-05 | 0.00044258 | 0.00024079 | 6.8513e-06 | 4.9347e-05 | 4.5524e-06 | 2.3849e-06 | 6.2008e-06 | 5.7817e-06 | 1.0103e-06 | 5.3702e-08 | 1.0706e-06 | 4.6982e-07 | 1.1194e-07 | 5.3296e-08 | 1.5259e-07 | 1.4876e-07 | 2.228e-08 | 1.7582e-08 | 4.4482e-08 | 3.6325e-08
1.75 | -0.2 | 0.00026011 | 5.8051e-05 | 0.00052987 | 0.003743 | 0.0048156 | 0.0062383 | 0.063212 | 0.13212 | 0.33334 | 0.13749 | 0.014017 | 0.0012736 | 0.0053535 | 9.4752e-05 | 0.00053244 | 0.00034118 | 3.975e-05 | 7.2201e-05 | 1.5618e-05 | 4.2996e-06 | 6.8319e-06 | 6.9422e-06 | 3.8016e-07 | 6.6516e-07 | 4.3619e-07 | 3.8851e-07 | 6.043e-07 | 1.1579e-07 | 1.0581e-07 | 1.5818e-07 | 1.5819e-07 | 2.3756e-09 | 2.5352e-08 | 5.9505e-08
1.75 | -0.15 | 0.00025226 | 8.0728e-05 | 0.00039879 | 0.0029136 | 0.0057516 | 0.001551 | 0.056166 | 0.14066 | 0.3223 | 0.15476 | 0.0094338 | 0.0038332 | 0.0040814 | 0.00042292 | 0.00075133 | 0.00033283 | 0.00013424 | 0.00010012 | 1.6521e-05 | 2.041e-06 | 4.251e-06 | 4.449e-06 | 2.6458e-06 | 4.1859e-07 | 4.822e-07 | 1.1204e-06 | 3.4588e-07 | 9.2612e-08 | 8.0804e-08 | 1.7076e-07 | 2.1099e-07 | 6.5549e-08 | 2.1755e-08 | 4.6635e-08
1.75 | -0.1 | 0.00026567 | 7.7001e-05 | 0.00025652 | 0.002536 | 0.0051927 | 0.00071225 | 0.044852 | 0.15269 | 0.31038 | 0.16877 | 0.0069019 | 0.0062915 | 0.002591 | 0.0010325 | 0.00086043 | 0.00021507 | 0.00027045 | 0.0001137 | 1.157e-05 | 5.0105e-07 | 2.9187e-06 | 4.5071e-06 | 3.5462e-06 | 7.6522e-09 | 6.8589e-07 | 1.1521e-06 | 1.0119e-06 | 1.2567e-07 | 1.3624e-07 | 4.0139e-07 | 1.2373e-07 | 6.8031e-09 | 3.4674e-08 | 7.9778e-08
1.75 | -0.05 | 0.00031509 | 5.8508e-05 | 0.00023567 | 0.0023923 | 0.0037111 | 0.0027486 | 0.031041 | 0.16501 | 0.30151 | 0.17553 | 0.0094915 | 0.0070393 | 0.0018219 | 0.0017141 | 0.00070723 | 9.7218e-05 | 0.0003677 | 0.00010899 | 7.0719e-06 | 6.6208e-07 | 6.2856e-06 | 8.679e-06 | 8.2811e-07 | 1.1194e-08 | 9.5799e-07 | 1.6538e-06 | 6.3992e-07 | 1.3274e-08 | 2.0952e-07 | 3.0733e-07 | 3.235e-07 | 2.5828e-08 | 5.6793e-08 | 1.3018e-07
1.75 | 0 | 0.0003721 | 5.2133e-05 | 0.00041863 | 0.002192 | 0.0022898 | 0.0055403 | 0.018112 | 0.17373 | 0.2983 | 0.17373 | 0.018112 | 0.0055403 | 0.0022898 | 0.002192 | 0.00041863 | 5.2133e-05 | 0.0003721 | 8.956e-05 | 9.1112e-09 | 1.5918e-06 | 8.7166e-06 | 1.0197e-05 | 1.0683e-06 | 3.4005e-07 | 1.3639e-06 | 2.0518e-06 | 3.8238e-07 | 3.8655e-08 | 3.8432e-07 | 4.7624e-07 | 3.9714e-08 | 4.6167e-09 | 1.1771e-07 | 1.156e-07
1.75 | 0.05 | 0.0003677 | 9.7218e-05 | 0.00070723 | 0.0017141 | 0.0018219 | 0.0070393 | 0.0094915 | 0.17553 | 0.30151 | 0.16501 | 0.031041 | 0.0027486 | 0.0037111 | 0.0023923 | 0.00023567 | 5.8508e-05 | 0.00031509 | 6.4218e-05 | 1.1124e-05 | 1.1898e-06 | 1.1242e-05 | 7.9418e-06 | 2.1613e-06 | 1.0735e-06 | 1.7872e-06 | 1.2945e-06 | 5.0957e-07 | 2.5984e-07 | 4.5033e-07 | 2.9102e-07 | 1.923e-07 | 7.3057e-08 | 1.3686e-07 | 1.0944e-07
1.75 | 0.1 | 0.00027045 | 0.00021507 | 0.00086043 | 0.0010325 | 0.002591 | 0.0062915 | 0.0069019 | 0.16877 | 0.31038 | 0.15269 | 0.044852 | 0.00071225 | 0.0051927 | 0.002536 | 0.00025652 | 7.7001e-05 | 0.00026567 | 4.0245e-05 | 2.0023e-05 | 2.3714e-07 | 1.539e-05 | 5.5361e-06 | 3.9517e-07 | 4.3647e-07 | 2.2786e-06 | 1.4716e-06 | 2.7113e-08 | 8.7788e-08 | 5.2236e-07 | 4.361e-07 | 1.063e-08 | 1.6269e-08 | 1.255e-07 | 9.8904e-08
1.75 | 0.15 | 0.00013424 | 0.00033283 | 0.00075133 | 0.00042292 | 0.0040814 | 0.0038332 | 0.0094338 | 0.15476 | 0.3223 | 0.14066 | 0.056166 | 0.001551 | 0.0057516 | 0.0029136 | 0.00039879 | 8.0728e-05 | 0.00025226 | 1.8915e-05 | 1.3146e-05 | 9.5623e-07 | 1.222e-05 | 3.5801e-06 | 2.5228e-07 | 1.5218e-06 | 1.6764e-06 | 8.4334e-07 | 4.4988e-07 | 5.8499e-07 | 4.1445e-07 | 1.7168e-07 | 1.5245e-07 | 1.5626e-07 | 1.2499e-07 | 5.2168e-08
1.75 | 0.2 | 3.975e-05 | 0.00034118 | 0.00053244 | 9.4752e-05 | 0.0053535 | 0.0012736 | 0.014017 | 0.13749 | 0.33334 | 0.13212 | 0.063212 | 0.0062383 | 0.0048156 | 0.003743 | 0.00052987 | 5.8051e-05 | 0.00026011 | 8.6147e-06 | 8.3461e-06 | 1.1205e-06 | 4.4452e-06 | 2.9512e-06 | 1.6398e-06 | 1.4609e-06 | 1.0762e-06 | 6.6448e-07 | 2.6245e-07 | 4.4208e-08 | 2.7142e-07 | 2.7179e-07 | 2.9825e-08 | 2.5242e-08 | 7.2432e-08 | 8.2628e-08
1.75 | 0.25 | 6.8513e-06 | 0.00024079 | 0.00044258 | 2.8594e-05 | 0.0056751 | 0.00018838 | 0.017119 | 0.12193 | 0.33924 | 0.12902 | 0.066405 | 0.013997 | 0.002719 | 0.0049607 | 0.00058142 | 4.2861e-05 | 0.00027866 | 1.7253e-05 | 6.8782e-06 | 1.3402e-06 | 1.3346e-06 | 5.4995e-06 | 1.3024e-06 | 6.0326e-07 | 1.0451e-06 | 1.5367e-06 | 1.0683e-07 | 1.5403e-07 | 2.9952e-07 | 1.8737e-07 | 1.2228e-07 | 7.3232e-08 | 7.8453e-08 | 3.72e-08
1.75 | 0.3 | 8.2135e-07 | 0.00012892 | 0.0005147 | 5.5969e-05 | 0.0049422 | 0.0011583 | 0.016678 | 0.11171 | 0.33657 | 0.13197 | 0.067632 | 0.022843 | 0.00067597 | 0.0060633 | 0.0006367 | 0.00010088 | 0.00031319 | 2.3675e-05 | 2.1636e-05 | 1.136e-05 | 7.8329e-07 | 7.6944e-06 | 1.4726e-06 | 4.8062e-07 | 1.4786e-06 | 7.8583e-07 | 1.5573e-07 | 2.8696e-07 | 2.9473e-07 | 2.6932e-07 | 2.4594e-09 | 1.1589e-09 | 9.0069e-08 | 9.1974e-08
1.75 | 0.35 | 3.4923e-06 | 6.7157e-05 | 0.0006022 | 5.8063e-05 | 0.0036194 | 0.0035197 | 0.013079 | 0.10727 | 0.32421 | 0.14037 | 0.06881 | 0.031089 | 7.6115e-05 | 0.0062837 | 0.00098009 | 0.00024113 | 0.00034378 | 2.5296e-05 | 6.9817e-05 | 1.9495e-05 | 9.8254e-07 | 5.7616e-06 | 1.0988e-06 | 2.2197e-06 | 1.6784e-06 | 6.1823e-07 | 2.3374e-07 | 1.0878e-07 | 4.301e-07 | 1.2427e-07 | 2.8254e-08 | 1.8871e-07 | 1.0558e-07 | 3.1078e-08
1.75 | 0.4 | 1.6285e-05 | 5.9398e-05 | 0.00061576 | 4.7915e-05 | 0.0023538 | 0.0058555 | 0.0086401 | 0.1057 | 0.30416 | 0.15235 | 0.07069 | 0.038828 | 0.0014561 | 0.0051372 | 0.0019679 | 0.0003571 | 0.00031947 | 7.3139e-05 | 0.00012485 | 2.4765e-05 | 1.5843e-06 | 3.1918e-06 | 2.4991e-06 | 4.23e-06 | 1.2459e-06 | 3.5023e-07 | 5.2253e-07 | 1.1826e-06 | 3.3444e-07 | 1.4525e-07 | 2.2633e-07 | 8.6896e-08 | 1.0655e-07 | 1.3306e-08
1.75 | 0.45 | 3.5699e-05 | 0.00011537 | 0.00059227 | 0.00013268 | 0.001602 | 0.0068194 | 0.0061077 | 0.10247 | 0.28096 | 0.16471 | 0.072618 | 0.04829 | 0.0039407 | 0.0029552 | 0.0037158 | 0.00031617 | 0.00022597 | 0.0002098 | 0.00013993 | 3.4268e-05 | 3.018e-06 | 3.081e-06 | 8.2784e-06 | 3.4983e-06 | 6.2887e-07 | 9.6891e-07 | 1.4534e-06 | 7.0262e-07 | 2.488e-07 | 7.7351e-08 | 2.2386e-07 | 4.3189e-07 | 4.5398e-08 | 3.9848e-08
1.75 | 0.5 | 5.5702e-05 | 0.00025354 | 0.000542 | 0.00044242 | 0.001493 | 0.0058057 | 0.0070654 | 0.093894 | 0.2601 | 0.17357 | 0.073441 | 0.062357 | 0.0058348 | 0.00093872 | 0.0058468 | 0.00014149 | 0.00011135 | 0.00041074 | 0.00010836 | 2.8004e-05 | 5.4205e-06 | 8.6014e-06 | 9.7167e-06 | 3.3661e-06 | 5.7823e-07 | 1.5116e-06 | 2.3164e-06 | 9.9236e-07 | 9.3848e-08 | 3.6255e-07 | 8.0365e-07 | 2.3606e-07 | 4.6742e-08 | 1.7551e-07
1.75 | 0.55 | 7.4706e-05 | 0.0004175 | 0.00045602 | 0.00098927 | 0.0017805 | 0.0033594 | 0.011135 | 0.079168 | 0.24481 | 0.17559 | 0.072699 | 0.082476 | 0.0061804 | 0.00050293 | 0.0076357 | 7.7171e-05 | 4.3676e-05 | 0.00058306 | 6.3272e-05 | 1.7816e-05 | 8.701e-06 | 2.2789e-05 | 9.2604e-06 | 9.8291e-07 | 1.5058e-06 | 3.23e-06 | 2.4633e-06 | 6.4106e-07 | 3.0177e-07 | 7.2524e-07 | 5.4299e-07 | 2.8044e-07 | 6.6701e-08 | 1.8331e-07
1.75 | 0.6 | 0.00010483 | 0.00046943 | 0.00045075 | 0.001555 | 0.0020437 | 0.0009433 | 0.016238 | 0.061016 | 0.23423 | 0.16907 | 0.070804 | 0.10746 | 0.0062075 | 0.0023424 | 0.008501 | 0.00035182 | 5.2614e-05 | 0.00064939 | 2.7531e-05 | 2.8147e-05 | 1.3368e-05 | 3.9129e-05 | 8.3572e-06 | 1.1779e-06 | 2.8956e-06 | 5.4448e-06 | 2.8057e-06 | 4.5103e-07 | 5.2601e-07 | 1.2398e-06 | 8.058e-07 | 9.7166e-08 | 1.2914e-07 | 3.6589e-07
1.75 | 0.65 | 0.00014637 | 0.00035491 | 0.00061094 | 0.0017838 | 0.0020332 | 5.1419e-05 | 0.019565 | 0.043921 | 0.22426 | 0.15521 | 0.068895 | 0.13292 | 0.0099812 | 0.0057386 | 0.0083384 | 0.00097379 | 0.00012224 | 0.00059616 | 2.8457e-06 | 4.3001e-05 | 1.9614e-05 | 3.9009e-05 | 3.3107e-06 | 1.7431e-06 | 5.1346e-06 | 4.3624e-06 | 1.0971e-06 | 9.174e-08 | 1.4392e-06 | 1.3245e-06 | 3.1198e-07 | 1.0255e-08 | 4.1962e-07 | 3.6614e-07
1.75 | 0.7 | 0.00016137 | 0.00018063 | 0.00081306 | 0.0015461 | 0.0018017 | 0.0013204 | 0.019105 | 0.032193 | 0.20977 | 0.13796 | 0.067685 | 0.15235 | 0.023294 | 0.008568 | 0.0076898 | 0.0018094 | 0.00023131 | 0.00045158 | 1.6015e-05 | 5.9412e-05 | 3.1275e-05 | 2.579e-05 | 1.7142e-06 | 4.3934e-06 | 1.0402e-05 | 5.5962e-06 | 9.1635e-07 | 1.2353e-06 | 1.9207e-06 | 1.3426e-06 | 2.0181e-07 | 3.1178e-07 | 5.0578e-07 | 3.3773e-07
1.75 | 0.75 | 0.00011302 | 8.527e-05 | 0.00089716 | 0.0010691 | 0.0015514 | 0.004234 | 0.014813 | 0.027801 | 0.18715 | 0.1223 | 0.066503 | 0.16001 | 0.050998 | 0.0085242 | 0.0077764 | 0.0026498 | 0.00035134 | 0.00025597 | 0.00012439 | 8.0225e-05 | 3.1881e-05 | 1.1684e-05 | 1.358e-06 | 1.0041e-05 | 1.141e-05 | 3.0623e-06 | 1.7633e-07 | 1.3439e-06 | 2.1714e-06 | 7.7713e-07 | 1.1494e-07 | 4.6953e-07 | 5.9875e-07 | 2.7623e-07
1.75 | 0.8 | 3.8776e-05 | 8.6425e-05 | 0.0008584 | 0.0006243 | 0.0014144 | 0.0075149 | 0.0085374 | 0.029387 | 0.15659 | 0.11191 | 0.063472 | 0.15347 | 0.093868 | 0.0051091 | 0.0098288 | 0.0032217 | 0.0004077 | 8.6108e-05 | 0.00030625 | 7.055e-05 | 1.7432e-05 | 2.294e-06 | 1.5859e-06 | 1.0378e-05 | 9.3097e-06 | 1.3353e-06 | 1.4535e-06 | 3.3475e-06 | 1.833e-06 | 2.7417e-07 | 1.5113e-07 | 7.8924e-07 | 5.1335e-07 | 4.0642e-08
1.75 | 0.85 | 1.7566e-06 | 0.00010842 | 0.0007688 | 0.00029878 | 0.0013759 | 0.0098596 | 0.0029946 | 0.033162 | 0.1223 | 0.10734 | 0.056663 | 0.13481 | 0.14661 | 0.0013147 | 0.01401 | 0.003342 | 0.00032478 | 5.6169e-05 | 0.00043122 | 2.8598e-05 | 8.7194e-06 | 4.3641e-06 | 9.232e-06 | 1.2518e-05 | 4.0003e-06 | 1.0089e-07 | 2.184e-06 | 2.9497e-06 | 1.1027e-06 | 1.5777e-07 | 8.5881e-07 | 9.7068e-07 | 3.1658e-07 | 2.1494e-08
1.75 | 0.9 | 1.0335e-05 | 0.0001073 | 0.0006428 | 0.00010528 | 0.0013172 | 0.010503 | 0.00043188 | 0.034961 | 0.09052 | 0.10575 | 0.045556 | 0.1096 | 0.19851 | 0.0036831 | 0.018745 | 0.0032475 | 0.00014713 | 0.00022715 | 0.00040092 | 2.474e-06 | 4.9877e-06 | 9.6563e-06 | 2.0484e-05 | 1.0109e-05 | 4.8215e-07 | 2.2924e-06 | 4.4717e-06 | 2.2963e-06 | 3.125e-07 | 2.2755e-07 | 8.1224e-07 | 5.8752e-07 | 1.385e-07 | 1.4139e-07
1.75 | 0.95 | 3.6306e-05 | 9.6451e-05 | 0.00045291 | 9.1299e-05 | 0.0010895 | 0.0093946 | 0.0016311 | 0.032153 | 0.066596 | 0.10262 | 0.031805 | 0.084366 | 0.2369 | 0.020086 | 0.021247 | 0.0037152 | 4.6774e-05 | 0.00049562 | 0.00024505 | 4.9576e-06 | 2.3718e-06 | 1.0869e-05 | 2.427e-05 | 4.2431e-06 | 7.067e-07 | 3.5676e-06 | 2.8578e-06 | 1.4625e-06 | 2.8909e-07 | 1.1799e-06 | 1.2862e-06 | 4.8769e-07 | 3.0601e-08 | 2.3363e-07
1.75 | 1 | 4.0995e-05 | 9.2444e-05 | 0.000269 | 0.00021522 | 0.00068808 | 0.0070781 | 0.0056157 | 0.024757 | 0.052472 | 0.094221 | 0.018733 | 0.063766 | 0.252 | 0.055994 | 0.019282 | 0.0056703 | 0.00016566 | 0.00064712 | 9.6777e-05 | 2.0471e-05 | 1.1071e-05 | 1.4418e-05 | 1.5173e-05 | 1.7144e-06 | 1.9223e-06 | 4.763e-06 | 2.8281e-06 | 6.1302e-07 | 5.1211e-07 | 1.1955e-06 | 9.2161e-07 | 6.011e-08 | 1.8919e-07 | 4.4514e-07
1.75 | 1.05 | 3.1589e-05 | 8.3056e-05 | 0.00024155 | 0.00030036 | 0.00028204 | 0.0044559 | 0.010222 | 0.015216 | 0.046416 | 0.079644 | 0.0098119 | 0.049232 | 0.23981 | 0.11121 | 0.013195 | 0.0094635 | 0.00053979 | 0.00061146 | 5.927e-05 | 4.918e-05 | 2.4841e-05 | 1.4643e-05 | 2.9746e-06 | 2.8277e-06 | 6.2151e-06 | 5.7392e-06 | 1.3667e-06 | 5.7018e-07 | 1.725e-06 | 1.6331e-06 | 4.7988e-07 | 1.5504e-07 | 4.5943e-07 | 4.2604e-07
1.75 | 1.1 | 2.6292e-05 | 4.948e-05 | 0.00038133 | 0.00023849 | 3.5676e-05 | 0.0022719 | 0.013204 | 0.0068209 | 0.044371 | 0.061532 | 0.0068911 | 0.039495 | 0.20357 | 0.17822 | 0.0070224 | 0.014338 | 0.0011044 | 0.00052529 | 0.00012981 | 9.1702e-05 | 2.2421e-05 | 7.43e-06 | 3.3675e-06 | 6.737e-06 | 6.474e-06 | 2.8191e-06 | 8.3459e-07 | 1.3251e-06 | 1.5948e-06 | 8.0179e-07 | 2.6142e-07 | 3.5586e-07 | 4.503e-07 | 2.6439e-07
1.75 | 1.15 | 1.9468e-05 | 2.4256e-05 | 0.00051416 | 0.00011706 | 2.0543e-05 | 0.00087865 | 0.013331 | 0.0023297 | 0.041843 | 0.044346 | 0.0092066 | 0.031724 | 0.15255 | 0.24388 | 0.0078994 | 0.01859 | 0.0017795 | 0.00055956 | 0.00028822 | 0.00012319 | 1.1173e-05 | 4.5158e-06 | 1.4153e-05 | 8.6912e-06 | 7.1861e-06 | 2.1711e-06 | 7.377e-07 | 2.2843e-06 | 2.1503e-06 | 6.2161e-07 | 8.42e-08 | 5.6502e-07 | 6.5647e-07 | 1.4964e-07
1.75 | 1.2 | 6.8755e-06 | 5.1116e-05 | 0.00048433 | 7.0836e-05 | 0.00015876 | 0.00024291 | 0.010893 | 0.0025604 | 0.035701 | 0.032427 | 0.013772 | 0.023555 | 0.09931 | 0.29287 | 0.023572 | 0.020107 | 0.0025723 | 0.00079838 | 0.00052077 | 0.00010252 | 3.8607e-06 | 5.3252e-07 | 2.4493e-05 | 6.8646e-06 | 5.1756e-06 | 2.6257e-07 | 3.5603e-06 | 3.4164e-06 | 9.8745e-07 | 1.2928e-07 | 1.0542e-06 | 1.0674e-06 | 2.5818e-07 | 3.3939e-08
1.75 | 1.25 | 2.1688e-06 | 9.8148e-05 | 0.00030801 | 0.0001471 | 0.00033679 | 0.0001699 | 0.0072591 | 0.0061048 | 0.025788 | 0.027831 | 0.017031 | 0.014714 | 0.054993 | 0.31253 | 0.058998 | 0.017617 | 0.0034838 | 0.00138 | 0.00076708 | 4.4822e-05 | 1.8618e-05 | 4.3206e-06 | 3.8292e-05 | 6.7398e-06 | 2.1835e-06 | 4.2963e-06 | 5.4855e-06 | 3.1319e-06 | 5.5284e-07 | 3.655e-07 | 1.1154e-06 | 8.6786e-07 | 1.8458e-07 | 9.789e-08
1.75 | 1.3 | 1.0185e-05 | 0.00012015 | 0.00013798 | 0.00031379 | 0.00048662 | 0.00045089 | 0.0040312 | 0.010323 | 0.014589 | 0.029292 | 0.0168 | 0.006785 | 0.025571 | 0.29753 | 0.11329 | 0.012185 | 0.0043983 | 0.0024283 | 0.00089776 | 5.5145e-05 | 4.8513e-05 | 2.418e-05 | 4.1409e-05 | 6.0075e-06 | 2.3187e-06 | 6.1903e-06 | 5.5112e-06 | 1.6937e-06 | 1.0061e-08 | 1.9222e-06 | 2.5451e-06 | 7.7402e-07 | 1.2477e-08 | 4.3692e-07
1.75 | 1.35 | 2.7363e-05 | 0.00011638 | 6.9288e-05 | 0.00050748 | 0.00056086 | 0.00085044 | 0.002348 | 0.012795 | 0.0055961 | 0.033065 | 0.013329 | 0.0017921 | 0.01087 | 0.25196 | 0.17855 | 0.0078731 | 0.0049904 | 0.0037085 | 0.00080931 | 0.00019941 | 7.3346e-05 | 4.4177e-05 | 2.525e-05 | 2.0205e-06 | 4.3313e-06 | 1.295e-05 | 8.665e-06 | 7.0999e-07 | 1.1263e-06 | 2.4416e-06 | 1.3502e-06 | 1.6577e-07 | 1.5443e-07 | 7.8403e-07
1.75 | 1.4 | 4.1455e-05 | 8.2325e-05 | 7.6352e-05 | 0.00066842 | 0.00053565 | 0.0011131 | 0.0026097 | 0.01242 | 0.0013956 | 0.034968 | 0.008862 | 0.00064846 | 0.0063414 | 0.1877 | 0.24158 | 0.010733 | 0.0048349 | 0.0045634 | 0.00059906 | 0.00040355 | 0.00010006 | 5.4465e-05 | 1.4894e-05 | 3.3647e-06 | 1.2787e-05 | 1.6103e-05 | 4.3279e-06 | 2.0811e-07 | 2.1369e-06 | 3.8593e-06 | 2.0018e-06 | 8.5123e-08 | 6.5572e-07 | 9.0648e-07
1.75 | 1.45 | 3.9397e-05 | 3.3901e-05 | 0.00012092 | 0.00073338 | 0.00044644 | 0.0010893 | 0.00446 | 0.0097497 | 0.0024542 | 0.032308 | 0.0061642 | 0.0025173 | 0.0061487 | 0.12002 | 0.28798 | 0.026387 | 0.0038013 | 0.0044584 | 0.00049281 | 0.00053639 | 0.00013381 | 5.6562e-05 | 9.6488e-06 | 1.1304e-05 | 2.5394e-05 | 1.133e-05 | 2.0437e-06 | 5.1978e-07 | 4.7434e-06 | 3.5169e-06 | 4.6443e-07 | 2.5829e-07 | 1.0372e-06 | 1.1196e-06
1.75 | 1.5 | 3.173e-05 | 5.6352e-06 | 0.00020555 | 0.0006497 | 0.00034374 | 0.00088942 | 0.0068652 | 0.0065084 | 0.0070514 | 0.025021 | 0.0069144 | 0.0053327 | 0.00595 | 0.062571 | 0.30678 | 0.057376 | 0.0025705 | 0.0034634 | 0.00053855 | 0.00055957 | 0.00015856 | 4.4379e-05 | 1.8356e-06 | 1.7905e-05 | 3.2291e-05 | 1.0505e-05 | 8.2604e-07 | 2.4461e-06 | 5.8284e-06 | 2.7792e-06 | 3.5176e-07 | 7.0303e-07 | 1.225e-06 | 6.0192e-07
1.75 | 1.55 | 1.8549e-05 | 1.1223e-06 | 0.00031076 | 0.00043312 | 0.00026486 | 0.00072474 | 0.008623 | 0.0047349 | 0.012308 | 0.015499 | 0.010849 | 0.0069961 | 0.0042097 | 0.023828 | 0.29328 | 0.10161 | 0.0028475 | 0.0021438 | 0.00061883 | 0.00053928 | 0.00014762 | 3.6257e-05 | 1.1022e-06 | 2.5612e-05 | 2.8418e-05 | 7.5587e-06 | 1.1342e-06 | 5.3789e-06 | 5.2235e-06 | 1.8994e-06 | 3.6709e-07 | 1.3698e-06 | 1.3426e-06 | 5.6127e-07
1.75 | 1.6 | 6.8993e-06 | 2.6755e-05 | 0.00034609 | 0.00019635 | 0.00025556 | 0.00065521 | 0.0089829 | 0.0057932 | 0.015433 | 0.007025 | 0.015966 | 0.0064382 | 0.0017068 | 0.0049534 | 0.25088 | 0.15258 | 0.0071123 | 0.0012172 | 0.00068811 | 0.0005073 | 9.9076e-05 | 3.8892e-05 | 5.2867e-06 | 2.8392e-05 | 1.985e-05 | 2.7184e-06 | 1.6712e-06 | 6.096e-06 | 4.6907e-06 | 6.1632e-07 | 3.6068e-07 | 1.5333e-06 | 1.2981e-06 | 1.9083e-07
1.75 | 1.65 | 4.0031e-06 | 8.0371e-05 | 0.00026387 | 5.4699e-05 | 0.00028912 | 0.00065106 | 0.0078842 | 0.0096714 | 0.014989 | 0.0023943 | 0.019465 | 0.0040719 | 0.00013561 | 0.0010951 | 0.18968 | 0.20091 | 0.018047 | 0.0011534 | 0.00072701 | 0.00045009 | 4.043e-05 | 3.5458e-05 | 1.7243e-05 | 2.6386e-05 | 1.3502e-05 | 1.1584e-06 | 6.2723e-06 | 8.2106e-06 | 2.9915e-06 | 6.418e-07 | 1.9182e-06 | 2.1215e-06 | 7.7997e-07 | 1.5979e-07
1.75 | 1.7 | 7.3694e-06 | 0.00010683 | 0.00013869 | 2.9703e-05 | 0.00028695 | 0.00070927 | 0.005787 | 0.015127 | 0.011568 | 0.0024945 | 0.019248 | 0.0014521 | 0.00051592 | 0.0044861 | 0.12379 | 0.23642 | 0.037571 | 0.0023185 | 0.00065272 | 0.00035897 | 8.9282e-06 | 1.762e-05 | 3.4833e-05 | 1.6467e-05 | 8.8097e-06 | 5.1524e-06 | 7.146e-06 | 4.3412e-06 | 1.3637e-06 | 5.8121e-07 | 9.7736e-07 | 9.7875e-07 | 3.3975e-07 | 1.2722e-07
1.75 | 1.75 | 1.2616e-05 | 8.1832e-05 | 5.4215e-05 | 4.607e-05 | 0.00021656 | 0.00082244 | 0.0034658 | 0.02045 | 0.0071461 | 0.0059748 | 0.015146 | 0.00020017 | 0.0024581 | 0.0082226 | 0.066933 | 0.251 | 0.06565 | 0.005083 | 0.00055266 | 0.00029175 | 1.595e-05 | 3.8574e-06 | 2.9084e-05 | 4.4356e-06 | 4.095e-06 | 7.3549e-06 | 4.3847e-06 | 2.5649e-06 | 1.1184e-06 | 1.2318e-06 | 1.6596e-06 | 9.0464e-07 | 1.9543e-07 | 3.6359e-07
1.75 | 1.8 | 1.0775e-05 | 4.7973e-05 | 1.1987e-05 | 4.5394e-05 | 0.00010859 | 0.00092109 | 0.0017976 | 0.024187 | 0.0039536 | 0.010212 | 0.0089157 | 0.0010028 | 0.0046198 | 0.0087746 | 0.028089 | 0.24117 | 0.099731 | 0.0097552 | 0.00094491 | 0.00034536 | 4.4209e-05 | 9.2183e-06 | 1.0119e-05 | 2.4399e-06 | 1.6379e-06 | 4.7344e-06 | 4.664e-06 | 2.0331e-06 | 9.2022e-07 | 1.6774e-06 | 7.1107e-07 | 1.0563e-07 | 2.1476e-07 | 3.3964e-07
1.75 | 1.85 | 3.4077e-06 | 2.0921e-05 | 1.1433e-05 | 3.4247e-05 | 2.5619e-05 | 0.00086764 | 0.001333 | 0.025505 | 0.003485 | 0.012763 | 0.0032581 | 0.0032933 | 0.0057227 | 0.0062291 | 0.0093142 | 0.20929 | 0.13513 | 0.016516 | 0.0025384 | 0.00051058 | 9.3506e-05 | 1.8829e-05 | 6.8403e-06 | 8.525e-07 | 4.8212e-06 | 3.5e-06 | 1.5803e-06 | 1.2081e-06 | 1.3157e-06 | 8.2587e-07 | 2.8274e-07 | 2.1634e-07 | 4.3054e-07 | 4.0425e-07
1.75 | 1.9 | 4.4231e-06 | 2.2804e-06 | 6.1462e-05 | 2.2231e-05 | 3.2717e-05 | 0.00060399 | 0.0018106 | 0.024403 | 0.0060721 | 0.012475 | 0.00047881 | 0.0056903 | 0.0053188 | 0.0027636 | 0.0064535 | 0.16272 | 0.1662 | 0.02543 | 0.0055552 | 0.00069676 | 0.00016407 | 2.5964e-05 | 2.5712e-05 | 7.2648e-06 | 1.0749e-05 | 3.7754e-06 | 2.3717e-06 | 2.2188e-06 | 2.0934e-06 | 8.608e-07 | 8.5089e-07 | 1.0815e-06 | 7.6631e-07 | 2.9744e-07
1.75 | 1.95 | 1.0007e-05 | 6.5116e-06 | 9.8226e-05 | 6.1623e-06 | 0.00016372 | 0.00027379 | 0.0022516 | 0.021858 | 0.010899 | 0.0098533 | 0.0014627 | 0.0068127 | 0.003897 | 0.00062412 | 0.011989 | 0.11148 | 0.18776 | 0.036444 | 0.0094631 | 0.00091665 | 0.00023039 | 4.6714e-05 | 5.3318e-05 | 2.8241e-05 | 1.9941e-05 | 4.2886e-06 | 4.5575e-06 | 6.8656e-06 | 3.6338e-06 | 1.281e-06 | 1.1638e-06 | 1.3115e-06 | 9.6578e-07 | 3.3093e-07
1.75 | 2 | 1.7215e-05 | 3.4916e-05 | 8.5486e-05 | 5.1045e-06 | 0.00044302 | 7.2465e-05 | 0.0018954 | 0.019575 | 0.016267 | 0.0065972 | 0.0053325 | 0.0059698 | 0.0024181 | 0.00075229 | 0.018477 | 0.065274 | 0.19639 | 0.04927 | 0.01345 | 0.0013149 | 0.0002815 | 0.00010187 | 5.8113e-05 | 4.9825e-05 | 2.4939e-05 | 1.1067e-05 | 1.0875e-05 | 1.0522e-05 | 4.0254e-06 | 2.4488e-06 | 3.0329e-06 | 3.1904e-06 | 1.1242e-06 | 7.2849e-07
1.75 | 2.05 | 2.9968e-05 | 6.4177e-05 | 6.7974e-05 | 6.5001e-05 | 0.00083771 | 1.4009e-05 | 0.00096033 | 0.018772 | 0.020474 | 0.0047499 | 0.0099693 | 0.0036011 | 0.0018104 | 0.0026213 | 0.021261 | 0.031333 | 0.19096 | 0.063067 | 0.016999 | 0.0020491 | 0.00035424 | 0.00020861 | 6.8666e-05 | 6.8384e-05 | 2.4778e-05 | 2.5607e-05 | 2.1872e-05 | 9.7561e-06 | 4.1885e-06 | 5.2152e-06 | 6.5386e-06 | 2.7835e-06 | 1.2433e-06 | 1.2399e-06
1.75 | 2.1 | 4.5266e-05 | 8.6892e-05 | 3.8478e-05 | 0.00020522 | 0.0011802 | 1.7532e-05 | 0.00021569 | 0.019563 | 0.02304 | 0.0057109 | 0.0131 | 0.0011159 | 0.0024478 | 0.0048669 | 0.019411 | 0.012694 | 0.17218 | 0.076428 | 0.020083 | 0.0032419 | 0.00052555 | 0.00037752 | 0.00013439 | 8.8553e-05 | 3.872e-05 | 4.7137e-05 | 3.4033e-05 | 1.5254e-05 | 7.4647e-06 | 1.0073e-05 | 7.7915e-06 | 4.7401e-06 | 2.1038e-06 | 2.7336e-06
1.75 | 2.15 | 6.7428e-05 | 9.5991e-05 | 1.2975e-05 | 0.00037886 | 0.0012796 | 0.00012457 | 6.1427e-05 | 0.021151 | 0.025003 | 0.0095141 | 0.01341 | 4.428e-05 | 0.0038985 | 0.0062046 | 0.01485 | 0.0076662 | 0.14288 | 0.087575 | 0.022819 | 0.0048632 | 0.00086952 | 0.00057063 | 0.00027163 | 0.00010872 | 7.0454e-05 | 6.9534e-05 | 4.4031e-05 | 1.8624e-05 | 1.1529e-05 | 1.4361e-05 | 1.1792e-05 | 4.1999e-06 | 3.0544e-06 | 3.6422e-06
1.75 | 2.2 | 0.00010072 | 6.5615e-05 | 3.6138e-05 | 0.00050229 | 0.0011182 | 0.00043639 | 0.000311 | 0.022365 | 0.028043 | 0.014945 | 0.011098 | 0.0011218 | 0.0052428 | 0.0061667 | 0.010416 | 0.011054 | 0.10799 | 0.095042 | 0.025177 | 0.0066177 | 0.0013368 | 0.00071251 | 0.00042167 | 0.00013762 | 0.00010554 | 0.00010135 | 4.4341e-05 | 1.5822e-05 | 1.9119e-05 | 1.9943e-05 | 1.0324e-05 | 4.9895e-06 | 4.9886e-06 | 5.4588e-06
1.75 | 2.25 | 0.00011131 | 2.5486e-05 | 7.7073e-05 | 0.00054414 | 0.00087456 | 0.00090311 | 0.00088028 | 0.02219 | 0.033368 | 0.020296 | 0.0074915 | 0.00393 | 0.0056954 | 0.0051447 | 0.0079641 | 0.016674 | 0.073135 | 0.098031 | 0.027133 | 0.0080853 | 0.0017259 | 0.00080853 | 0.00049837 | 0.00017258 | 0.00015934 | 0.00014589 | 5.1871e-05 | 2.4048e-05 | 3.0169e-05 | 2.1739e-05 | 1.1309e-05 | 6.7661e-06 | 7.0309e-06 | 5.5479e-06
1.75 | 2.3 | 8.4957e-05 | 2.4816e-05 | 9.8035e-05 | 0.00051524 | 0.00072946 | 0.0012895 | 0.0021705 | 0.02012 | 0.041154 | 0.024099 | 0.004199 | 0.0072336 | 0.0050723 | 0.0039028 | 0.0076112 | 0.019935 | 0.043359 | 0.096285 | 0.028817 | 0.0089747 | 0.001917 | 0.00093064 | 0.00051546 | 0.00020921 | 0.00023226 | 0.0001617 | 6.6903e-05 | 3.9412e-05 | 3.4127e-05 | 2.2433e-05 | 1.208e-05 | 6.963e-06 | 8.2904e-06 | 6.6392e-06
1.75 | 2.35 | 6.3415e-05 | 3.4105e-05 | 0.00013584 | 0.00041278 | 0.00069409 | 0.001442 | 0.0043004 | 0.016616 | 0.050656 | 0.025498 | 0.0023984 | 0.009706 | 0.003787 | 0.003003 | 0.0082323 | 0.019179 | 0.02177 | 0.089949 | 0.030486 | 0.009284 | 0.002037 | 0.0011352 | 0.00053507 | 0.00023216 | 0.00027816 | 0.00014238 | 6.9033e-05 | 3.943e-05 | 3.6325e-05 | 2.6072e-05 | 1.3201e-05 | 1.2042e-05 | 9.6599e-06 | 6.1677e-06
1.75 | 2.4 | 5.1198e-05 | 3.3878e-05 | 0.00019623 | 0.00028631 | 0.00064545 | 0.0014705 | 0.0063515 | 0.013284 | 0.060528 | 0.024467 | 0.0025381 | 0.010519 | 0.0024852 | 0.0025694 | 0.0085412 | 0.015314 | 0.0089628 | 0.079663 | 0.032251 | 0.0092025 | 0.0022881 | 0.0014165 | 0.00056631 | 0.00024243 | 0.00027647 | 0.00012464 | 5.7768e-05 | 4.2132e-05 | 3.8663e-05 | 2.3976e-05 | 1.5071e-05 | 1.0004e-05 | 9.3615e-06 | 6.4671e-06
1.75 | 2.45 | 3.9768e-05 | 3.7513e-05 | 0.00018989 | 0.00021978 | 0.00053486 | 0.0014577 | 0.0071793 | 0.011956 | 0.069265 | 0.02195 | 0.0043086 | 0.0095621 | 0.001658 | 0.002409 | 0.0078636 | 0.010408 | 0.0033823 | 0.066714 | 0.033832 | 0.0088432 | 0.0027283 | 0.0016583 | 0.000586 | 0.00028065 | 0.00025446 | 0.00011209 | 5.5504e-05 | 5.1219e-05 | 3.5864e-05 | 2.223e-05 | 1.3117e-05 | 1.2477e-05 | 9.4379e-06 | 5.462e-06
1.75 | 2.5 | 3.5156e-05 | 2.8097e-05 | 0.00013368 | 0.00020505 | 0.00041806 | 0.001294 | 0.0069715 | 0.01303 | 0.075937 | 0.019637 | 0.0067136 | 0.0073255 | 0.0014762 | 0.0022364 | 0.0062075 | 0.0062996 | 0.0024157 | 0.052878 | 0.034599 | 0.0082282 | 0.0031577 | 0.0017173 | 0.0006042 | 0.00035085 | 0.0002225 | 9.4836e-05 | 6.3798e-05 | 5.1157e-05 | 3.2952e-05 | 2.0291e-05 | 1.4717e-05 | 1.1654e-05 | 7.6773e-06 | 5.3046e-06
1.75 | 2.55 | 3.0978e-05 | 1.5071e-05 | 9.6339e-05 | 0.00017308 | 0.00033505 | 0.0010043 | 0.006906 | 0.01479 | 0.081002 | 0.018776 | 0.0085428 | 0.0046981 | 0.0017376 | 0.001804 | 0.0040829 | 0.0039678 | 0.0034821 | 0.03969 | 0.034181 | 0.0074542 | 0.0031863 | 0.0016725 | 0.00064835 | 0.00041064 | 0.00017569 | 9.1977e-05 | 6.5185e-05 | 4.4697e-05 | 3.0706e-05 | 1.8619e-05 | 1.3384e-05 | 8.4816e-06 | 7.4409e-06 | 5.0755e-06
1.75 | 2.6 | 2.3888e-05 | 1.3621e-05 | 5.5484e-05 | 0.0001371 | 0.00027822 | 0.00071791 | 0.0075723 | 0.015241 | 0.085071 | 0.019517 | 0.0090062 | 0.0024519 | 0.002023 | 0.0011381 | 0.0022267 | 0.0032635 | 0.0046596 | 0.028152 | 0.032781 | 0.006646 | 0.0026888 | 0.0018124 | 0.00065507 | 0.00039541 | 0.0001383 | 0.00011081 | 5.3216e-05 | 3.302e-05 | 2.6379e-05 | 2.0194e-05 | 1.0335e-05 | 7.6354e-06 | 5.7281e-06 | 5.0501e-06
1.75 | 2.65 | 2.154e-05 | 1.4217e-05 | 3.5127e-05 | 0.00014398 | 0.00022906 | 0.0004745 | 0.0082898 | 0.013946 | 0.087855 | 0.021091 | 0.0079981 | 0.00097938 | 0.0020498 | 0.00050032 | 0.0011007 | 0.0033194 | 0.0050319 | 0.018674 | 0.03102 | 0.0059353 | 0.0019477 | 0.0023101 | 0.0005478 | 0.00030603 | 0.00010748 | 0.00011161 | 4.2473e-05 | 2.1374e-05 | 2.176e-05 | 1.8075e-05 | 9.417e-06 | 4.3355e-06 | 5.4372e-06 | 4.2058e-06
1.75 | 2.7 | 2.4625e-05 | 7.8365e-06 | 7.2137e-05 | 0.0001416 | 0.00020568 | 0.00027449 | 0.0079629 | 0.012309 | 0.088506 | 0.022335 | 0.0059492 | 0.00027731 | 0.0018359 | 0.00012474 | 0.00066608 | 0.0032819 | 0.0045804 | 0.011345 | 0.029318 | 0.0054362 | 0.0013336 | 0.0029884 | 0.00035834 | 0.000222 | 7.3933e-05 | 7.7193e-05 | 2.9573e-05 | 1.9138e-05 | 2.4552e-05 | 1.3899e-05 | 4.8722e-06 | 4.6829e-06 | 4.9489e-06 | 3.7153e-06
1.75 | 2.75 | 2.003e-05 | 1.1627e-06 | 8.483e-05 | 9.0308e-05 | 0.00020527 | 0.00015937 | 0.0064205 | 0.012254 | 0.087222 | 0.022226 | 0.0036155 | 0.00015759 | 0.0015783 | 2.8087e-05 | 0.00058488 | 0.0027985 | 0.0037067 | 0.006133 | 0.02766 | 0.0052221 | 0.0009989 | 0.003371 | 0.00024529 | 0.00016287 | 4.8332e-05 | 4.8776e-05 | 1.3616e-05 | 1.8556e-05 | 2.3505e-05 | 1.0871e-05 | 4.4299e-06 | 2.8926e-06 | 3.8639e-06 | 2.7038e-06
1.75 | 2.8 | 9.5745e-06 | 2.2268e-07 | 5.5194e-05 | 5.8608e-05 | 0.00021289 | 0.00014467 | 0.0046125 | 0.014373 | 0.086407 | 0.020229 | 0.0018768 | 0.00041253 | 0.0014245 | 5.1922e-05 | 0.00054478 | 0.0019919 | 0.0027779 | 0.0028863 | 0.025804 | 0.0053321 | 0.000918 | 0.0031593 | 0.0003018 | 0.00010086 | 3.5526e-05 | 3.4368e-05 | 8.9867e-06 | 1.1382e-05 | 1.6608e-05 | 7.166e-06 | 3.3843e-06 | 2.9062e-06 | 3.7152e-06 | 2.1466e-06
1.75 | 2.85 | 5.5168e-06 | 8.4698e-07 | 3.9244e-05 | 7.0598e-05 | 0.00021091 | 0.00020528 | 0.0034574 | 0.017373 | 0.089214 | 0.016757 | 0.001325 | 0.0008117 | 0.0013786 | 6.029e-05 | 0.00042671 | 0.001137 | 0.0019565 | 0.0013288 | 0.023566 | 0.0057448 | 0.0010958 | 0.0025706 | 0.00037536 | 5.4989e-05 | 3.6523e-05 | 2.1984e-05 | 9.9729e-06 | 8.7974e-06 | 1.3429e-05 | 6.9847e-06 | 1.7871e-06 | 2.7098e-06 | 2.3786e-06 | 1.3832e-06
1.75 | 2.9 | 4.9605e-06 | 3.8585e-06 | 3.6781e-05 | 7.8437e-05 | 0.00015814 | 0.00029071 | 0.0030291 | 0.01925 | 0.096071 | 0.013383 | 0.0017637 | 0.0010983 | 0.0013314 | 4.6672e-05 | 0.00027763 | 0.00045756 | 0.0012569 | 0.0010992 | 0.020938 | 0.0063956 | 0.0016649 | 0.0020105 | 0.00034072 | 6.3722e-05 | 6.0086e-05 | 1.6933e-05 | 1.281e-05 | 1.3638e-05 | 1.1406e-05 | 4.6014e-06 | 2.0231e-06 | 2.3237e-06 | 3.0249e-06 | 1.0835e-06
1.75 | 2.95 | 2.7905e-06 | 9.1516e-06 | 2.4449e-05 | 6.4705e-05 | 8.5288e-05 | 0.00029406 | 0.002776 | 0.018935 | 0.10297 | 0.011955 | 0.0022426 | 0.0011034 | 0.0011318 | 0.00010701 | 0.00022477 | 0.00010345 | 0.000663 | 0.0018271 | 0.017965 | 0.0071845 | 0.0026044 | 0.0016659 | 0.00027598 | 7.1239e-05 | 0.00011736 | 1.9185e-05 | 1.383e-05 | 2.1752e-05 | 1.3908e-05 | 1.9948e-06 | 9.5568e-07 | 4.4087e-06 | 2.4874e-06 | 5.7366e-07
1.75 | 3 | 1.7551e-06 | 9.2939e-06 | 2.1748e-05 | 5.9151e-05 | 4.1795e-05 | 0.00022905 | 0.0021357 | 0.017234 | 0.10412 | 0.012958 | 0.0019491 | 0.0009112 | 0.00074597 | 0.00037431 | 0.00037043 | 0.00010839 | 0.00023377 | 0.0031028 | 0.014576 | 0.0079807 | 0.0032618 | 0.001487 | 0.00031105 | 5.5871e-05 | 0.00015906 | 1.4394e-05 | 1.3771e-05 | 2.9957e-05 | 1.7731e-05 | 1.3161e-06 | 1.6631e-06 | 5.3546e-06 | 3.6395e-06 | 3.37e-07
1.75 | 3.05 | 8.1557e-07 | 8.1107e-06 | 3.4038e-05 | 5.132e-05 | 1.787e-05 | 0.00025458 | 0.0011562 | 0.015866 | 0.097737 | 0.014733 | 0.0010313 | 0.00073703 | 0.0003305 | 0.00089043 | 0.0006556 | 0.00028448 | 5.2568e-05 | 0.0042557 | 0.010695 | 0.008659 | 0.0029386 | 0.0013277 | 0.00044762 | 9.0191e-05 | 0.00015978 | 4.4519e-06 | 1.8207e-05 | 3.7026e-05 | 1.3184e-05 | 2.3381e-07 | 4.1986e-06 | 7.1804e-06 | 2.8873e-06 | 1.4934e-07
1.75 | 3.1 | 7.7478e-07 | 9.7666e-06 | 3.765e-05 | 2.4027e-05 | 1.0817e-05 | 0.00031621 | 0.0004676 | 0.016009 | 0.087368 | 0.015259 | 0.00025073 | 0.00065923 | 5.5575e-05 | 0.0014762 | 0.00085165 | 0.00036493 | 0.00010772 | 0.004636 | 0.0066873 | 0.0091072 | 0.0019968 | 0.001147 | 0.00044406 | 0.00016572 | 0.00017794 | 3.2169e-08 | 1.4765e-05 | 3.5089e-05 | 1.2592e-05 | 4.9412e-07 | 4.2332e-06 | 7.138e-06 | 3.4994e-06 | 1.3884e-07
1.75 | 3.15 | 4.3277e-07 | 1.2545e-05 | 3.1173e-05 | 4.7316e-06 | 2.2418e-05 | 0.00021521 | 0.00034677 | 0.017417 | 0.079114 | 0.014017 | 5.5128e-05 | 0.00064875 | 1.0653e-05 | 0.0017797 | 0.0007891 | 0.00027428 | 0.00028413 | 0.0040152 | 0.0033199 | 0.009285 | 0.0012587 | 0.0012944 | 0.00020693 | 0.00019128 | 0.00024276 | 4.919e-06 | 1.2669e-05 | 3.6262e-05 | 9.7706e-06 | 9.345e-07 | 6.7912e-06 | 7.1233e-06 | 2.3847e-06 | 9.7423e-08
1.75 | 3.2 | 9.9888e-07 | 1.0385e-05 | 2.7752e-05 | 1.6846e-05 | 3.2079e-05 | 7.5848e-05 | 0.00042587 | 0.018847 | 0.075855 | 0.012355 | 0.00028377 | 0.00070006 | 0.00013505 | 0.0016109 | 0.00057047 | 0.00012684 | 0.00040087 | 0.00278 | 0.0012793 | 0.0091327 | 0.00095136 | 0.0021252 | 6.0999e-05 | 0.00018211 | 0.0003123 | 1.9426e-05 | 1.8096e-05 | 4.2124e-05 | 7.9576e-06 | 9.7142e-08 | 4.2933e-06 | 6.2971e-06 | 2.216e-06 | 6.748e-08
1.75 | 3.25 | 6.1725e-07 | 6.2216e-06 | 2.0274e-05 | 2.3164e-05 | 4.7311e-05 | 5.5592e-05 | 0.000417 | 0.019105 | 0.074875 | 0.01221 | 0.00081772 | 0.00080889 | 0.00031221 | 0.0011523 | 0.00044434 | 4.7505e-05 | 0.00037501 | 0.0016236 | 0.00058519 | 0.0084554 | 0.00094214 | 0.0028886 | 0.00027755 | 0.00040509 | 0.00032349 | 3.8359e-05 | 2.4329e-05 | 3.6679e-05 | 1.3228e-05 | 1.6992e-07 | 3.4339e-06 | 6.13e-06 | 1.9685e-06 | 7.1179e-08
1.75 | 3.3 | 3.3928e-06 | 1.173e-05 | 1.1931e-05 | 1.9328e-05 | 7.0528e-05 | 4.3631e-05 | 0.00044399 | 0.018079 | 0.071589 | 0.014254 | 0.0020348 | 0.00091532 | 0.00046886 | 0.00069177 | 0.00049403 | 5.1762e-05 | 0.00026245 | 0.00091767 | 0.00060914 | 0.0071685 | 0.0011746 | 0.0025358 | 0.00069792 | 0.0011778 | 0.00023594 | 4.6724e-05 | 2.6901e-05 | 2.8153e-05 | 1.1892e-05 | 2.3264e-07 | 6.8942e-06 | 6.4083e-06 | 1.4527e-06 | 1.7386e-08
1.75 | 3.35 | 6.0578e-06 | 1.6595e-05 | 1.3052e-05 | 1.9126e-05 | 5.86e-05 | 1.5558e-05 | 0.0006054 | 0.016779 | 0.064122 | 0.017256 | 0.0041167 | 0.00088503 | 0.00055596 | 0.00034573 | 0.0005898 | 7.761e-05 | 0.00014661 | 0.00060139 | 0.00071809 | 0.0054675 | 0.0016864 | 0.0015758 | 0.00078167 | 0.0022989 | 8.4907e-05 | 5.337e-05 | 3.9019e-05 | 2.1166e-05 | 4.0977e-06 | 5.3164e-07 | 3.9923e-06 | 4.7997e-06 | 1.9447e-06 | 2.1133e-08
1.75 | 3.4 | 3.41e-06 | 1.1956e-05 | 1.7112e-05 | 1.9959e-05 | 3.813e-05 | 1.2956e-05 | 0.00082977 | 0.016139 | 0.054412 | 0.019214 | 0.0062229 | 0.00064164 | 0.00054454 | 0.00012735 | 0.00061793 | 7.9994e-05 | 6.5717e-05 | 0.00051787 | 0.00070618 | 0.0037584 | 0.0024146 | 0.0011398 | 0.00041838 | 0.0031111 | 7.2289e-05 | 6.8993e-05 | 4.4647e-05 | 1.1055e-05 | 3.0205e-06 | 1.8853e-07 | 3.9853e-06 | 4.2458e-06 | 8.6586e-07 | 3.072e-08
2 | -0.5 | 0.00031702 | 0.00022099 | 0.0021644 | 0.0045118 | 0.0063018 | 0.028992 | 0.10408 | 0.15785 | 0.28326 | 0.072788 | 0.0084156 | 0.01062 | 0.0013356 | 0.00029063 | 0.00057277 | 3.6728e-05 | 7.9189e-06 | 2.4394e-05 | 9.9145e-06 | 5.6708e-06 | 8.8556e-07 | 2.3077e-06 | 3.3934e-06 | 1.411e-06 | 2.6508e-07 | 8.168e-07 | 1.0559e-06 | 5.3035e-07 | 8.3351e-08 | 2.5738e-07 | 2.4861e-07 | 1.1259e-07 | 2.9603e-08 | 8.9609e-08
2 | -0.45 | 0.00033943 | 0.00010761 | 0.0017321 | 0.0051422 | 0.0040462 | 0.020656 | 0.093266 | 0.14798 | 0.31562 | 0.073106 | 0.013936 | 0.0070464 | 0.0023559 | 0.00030732 | 0.00056915 | 8.7602e-05 | 1.4684e-05 | 3.361e-05 | 9.0823e-06 | 2.4943e-06 | 2.0269e-06 | 4.2114e-06 | 3.2897e-06 | 8.6524e-07 | 3.7677e-07 | 1.0305e-06 | 9.503e-07 | 1.7061e-07 | 9.7749e-08 | 3.0265e-07 | 3.5274e-07 | 8.7756e-08 | 3.1196e-08 | 1.0808e-07
2 | -0.4 | 0.00031992 | 3.5906e-05 | 0.0012586 | 0.0059927 | 0.0015383 | 0.017012 | 0.080744 | 0.13969 | 0.33952 | 0.077632 | 0.018177 | 0.0034183 | 0.0035026 | 0.0002652 | 0.00052677 | 0.00015244 | 2.395e-05 | 4.1898e-05 | 8.1002e-06 | 1.4623e-06 | 3.5722e-06 | 5.8095e-06 | 2.5453e-06 | 1.6602e-07 | 7.1028e-07 | 1.388e-06 | 6.4556e-07 | 1.3695e-07 | 1.9014e-07 | 3.9334e-07 | 1.7101e-07 | 2.2459e-08 | 6.2372e-08 | 1.1189e-07
2 | -0.35 | 0.00028909 | 1.1124e-05 | 0.00083119 | 0.0063904 | 0.0001446 | 0.014846 | 0.069309 | 0.13414 | 0.35239 | 0.088271 | 0.019383 | 0.0010221 | 0.0043838 | 0.00019367 | 0.00047586 | 0.00020214 | 3.0607e-05 | 4.4942e-05 | 5.199e-06 | 2.5491e-06 | 3.9432e-06 | 4.8521e-06 | 1.0494e-06 | 1.4597e-07 | 1.0625e-06 | 1.1188e-06 | 4.4836e-07 | 3.7512e-08 | 2.7886e-07 | 3.3431e-07 | 1.444e-07 | 2.1771e-08 | 8.6674e-08 | 1.1998e-07
2 | -0.3 | 0.00025323 | 4.3612e-05 | 0.00051798 | 0.0059709 | 0.00051314 | 0.012095 | 0.060601 | 0.1317 | 0.35424 | 0.1048 | 0.017084 | 0.00063485 | 0.0046527 | 0.00015187 | 0.0004337 | 0.00022102 | 2.6157e-05 | 3.3908e-05 | 2.1232e-06 | 3.973e-06 | 3.8153e-06 | 3.4843e-06 | 4.1848e-07 | 5.3981e-07 | 1.335e-06 | 9.1211e-07 | 1.542e-07 | 6.498e-08 | 3.4876e-07 | 2.8512e-07 | 7.2119e-08 | 1.6365e-08 | 1.1001e-07 | 8.4334e-08
2 | -0.25 | 0.00019702 | 0.00013227 | 0.00033562 | 0.0047868 | 0.0024227 | 0.0082761 | 0.0546 | 0.13243 | 0.34721 | 0.12494 | 0.012323 | 0.0021373 | 0.0042677 | 0.00019036 | 0.00039336 | 0.00021193 | 1.3555e-05 | 1.8277e-05 | 1.8399e-06 | 5.0377e-06 | 3.3273e-06 | 2.0146e-06 | 2.0764e-07 | 5.6464e-07 | 1.1188e-06 | 5.3864e-07 | 8.6166e-08 | 1.6298e-07 | 2.8849e-07 | 1.6742e-07 | 2.4908e-08 | 4.4789e-08 | 9.2611e-08 | 4.8508e-08
2 | -0.2 | 0.00012149 | 0.00023603 | 0.00024863 | 0.0032668 | 0.0049683 | 0.0041723 | 0.049982 | 0.13631 | 0.33453 | 0.1452 | 0.0072609 | 0.0045773 | 0.0036047 | 0.00028287 | 0.00034065 | 0.00019166 | 4.1057e-06 | 1.1589e-05 | 2.9052e-06 | 4.9316e-06 | 2.2649e-06 | 6.9732e-07 | 2.3755e-08 | 4.8021e-07 | 8.5236e-07 | 3.349e-07 | 8.8765e-09 | 1.0074e-07 | 2.3108e-07 | 1.0386e-07 | 7.053e-09 | 4.226e-08 | 6.4214e-08 | 3.3067e-08
2 | -0.15 | 5.1696e-05 | 0.00029181 | 0.00021769 | 0.0018994 | 0.0070456 | 0.0010842 | 0.044906 | 0.14321 | 0.31986 | 0.16185 | 0.0043486 | 0.0066472 | 0.0032131 | 0.00034631 | 0.00028306 | 0.00016942 | 7.6386e-07 | 1.0864e-05 | 5.5019e-06 | 2.5598e-06 | 1.6019e-06 | 4.0375e-07 | 9.5927e-08 | 6.2486e-07 | 4.4253e-07 | 1.4206e-07 | 1.9281e-08 | 1.6764e-07 | 1.0813e-07 | 3.0116e-08 | 1.7534e-08 | 2.7026e-08 | 3.0477e-08 | 5.5283e-09
2 | -0.1 | 1.1999e-05 | 0.0002702 | 0.00021674 | 0.00095595 | 0.0078952 | 1.3964e-05 | 0.037997 | 0.15242 | 0.30669 | 0.17204 | 0.0053733 | 0.0072612 | 0.0034994 | 0.00033256 | 0.00024209 | 0.00014345 | 5.8215e-07 | 7.8104e-06 | 8.3362e-06 | 4.0344e-07 | 5.3168e-07 | 1.6719e-07 | 1.5358e-07 | 1.9804e-07 | 1.2505e-07 | 3.7894e-09 | 5.7156e-08 | 3.7014e-08 | 4.2498e-08 | 8.8732e-09 | 6.7441e-09 | 3.3239e-08 | 1.1777e-08 | 2.9609e-09
2 | -0.05 | 1.2148e-06 | 0.00020126 | 0.0002232 | 0.00044944 | 0.007426 | 0.0011083 | 0.029077 | 0.16237 | 0.29778 | 0.17467 | 0.010733 | 0.0060438 | 0.0045604 | 0.00027357 | 0.00022525 | 0.00012527 | 1.806e-06 | 4.1284e-06 | 6.0992e-06 | 1.8459e-07 | 1.0125e-07 | 5.9331e-08 | 1.3553e-07 | 5.8333e-08 | 2.6295e-08 | 1.3615e-08 | 4.8379e-09 | 3.8786e-08 | 3.9763e-09 | 6.2065e-10 | 9.6266e-09 | 6.5494e-10 | 7.5986e-10 | 3.0295e-10
2 | 0 | 1.8967e-06 | 0.00014174 | 0.00022398 | 0.00026807 | 0.0060832 | 0.0035683 | 0.019315 | 0.17068 | 0.29467 | 0.17068 | 0.019315 | 0.0035683 | 0.0060832 | 0.00026807 | 0.00022398 | 0.00014174 | 1.8967e-06 | 4.043e-06 | 7.0482e-07 | 1.516e-07 | 3.6998e-07 | 2.9851e-08 | 6.7495e-09 | 1.7431e-08 | 9.0359e-09 | 5.9845e-09 | 5.1479e-10 | 8.6084e-09 | 2.076e-10 | 2.8928e-09 | 6.001e-09 | 3.43e-09 | 3.034e-10 | 2.2691e-10
2 | 0.05 | 1.806e-06 | 0.00012527 | 0.00022525 | 0.00027357 | 0.0045604 | 0.0060438 | 0.010733 | 0.17467 | 0.29778 | 0.16237 | 0.029077 | 0.0011083 | 0.007426 | 0.00044944 | 0.0002232 | 0.00020126 | 1.2148e-06 | 7.7468e-06 | 1.1396e-06 | 4.5922e-08 | 1.7717e-07 | 9.8353e-08 | 9.3405e-08 | 1.2182e-07 | 8.0667e-09 | 2.089e-08 | 4.1013e-08 | 6.3689e-09 | 6.4762e-09 | 3.4409e-09 | 1.1467e-08 | 1.3108e-08 | 1.4574e-09 | 1.6565e-10
2 | 0.1 | 5.8215e-07 | 0.00014345 | 0.00024209 | 0.00033256 | 0.0034994 | 0.0072612 | 0.0053733 | 0.17204 | 0.30669 | 0.15242 | 0.037997 | 1.3964e-05 | 0.0078952 | 0.00095595 | 0.00021674 | 0.0002702 | 1.1999e-05 | 1.2684e-05 | 5.2815e-06 | 3.4759e-07 | 2.892e-08 | 2.3586e-07 | 3.3045e-07 | 1.8118e-07 | 1.087e-08 | 4.1425e-08 | 1.2536e-07 | 1.1682e-07 | 4.9894e-09 | 1.0936e-08 | 3.4979e-08 | 2.4125e-08 | 2.2725e-09 | 7.3246e-09
2 | 0.15 | 7.6386e-07 | 0.00016942 | 0.00028306 | 0.00034631 | 0.0032131 | 0.0066472 | 0.0043486 | 0.16185 | 0.31986 | 0.14321 | 0.044906 | 0.0010842 | 0.0070456 | 0.0018994 | 0.00021769 | 0.00029181 | 5.1696e-05 | 1.8146e-05 | 9.5438e-06 | 8.3749e-07 | 3.1264e-07 | 1.7299e-06 | 1.4358e-06 | 3.5565e-07 | 4.6278e-08 | 3.6141e-07 | 3.4382e-07 | 6.5065e-08 | 2.754e-09 | 9.4662e-08 | 1.0917e-07 | 2.8254e-08 | 1.3563e-09 | 1.7826e-08
2 | 0.2 | 4.1057e-06 | 0.00019166 | 0.00034065 | 0.00028287 | 0.0036047 | 0.0045773 | 0.0072609 | 0.1452 | 0.33453 | 0.13631 | 0.049982 | 0.0041723 | 0.0049683 | 0.0032668 | 0.00024863 | 0.00023603 | 0.00012149 | 2.6763e-05 | 1.531e-05 | 1.0783e-06 | 2.5409e-06 | 2.9005e-06 | 2.0208e-06 | 1.6395e-07 | 2.291e-07 | 6.8278e-07 | 4.6616e-07 | 8.0046e-08 | 4.2477e-08 | 1.4221e-07 | 1.0738e-07 | 2.6407e-08 | 1.0884e-08 | 5.6284e-08
2 | 0.25 | 1.3555e-05 | 0.00021193 | 0.00039336 | 0.00019036 | 0.0042677 | 0.0021373 | 0.012323 | 0.12494 | 0.34721 | 0.13243 | 0.0546 | 0.0082761 | 0.0024227 | 0.0047868 | 0.00033562 | 0.00013227 | 0.00019702 | 3.7208e-05 | 1.7169e-05 | 4.5921e-07 | 5.5916e-06 | 3.0568e-06 | 2.1294e-06 | 6.3622e-08 | 6.3243e-07 | 9.3013e-07 | 4.4762e-07 | 2.5049e-08 | 1.502e-07 | 3.2894e-07 | 1.7254e-07 | 6.2757e-09 | 4.3916e-08 | 8.1887e-08
2 | 0.3 | 2.6157e-05 | 0.00022102 | 0.0004337 | 0.00015187 | 0.0046527 | 0.00063485 | 0.017084 | 0.1048 | 0.35424 | 0.1317 | 0.060601 | 0.012095 | 0.00051314 | 0.0059709 | 0.00051798 | 4.3612e-05 | 0.00025323 | 4.2193e-05 | 1.0921e-05 | 1.2681e-06 | 7.8615e-06 | 4.5448e-06 | 1.8483e-06 | 1.6648e-07 | 1.7692e-06 | 1.4897e-06 | 3.9588e-07 | 2.8561e-09 | 2.9845e-07 | 3.3179e-07 | 8.7999e-08 | 8.786e-09 | 9.6679e-08 | 1.0763e-07
2 | 0.35 | 3.0607e-05 | 0.00020214 | 0.00047586 | 0.00019367 | 0.0043838 | 0.0010221 | 0.019383 | 0.088271 | 0.35239 | 0.13414 | 0.069309 | 0.014846 | 0.0001446 | 0.0063904 | 0.00083119 | 1.1124e-05 | 0.00028909 | 3.5926e-05 | 4.6174e-06 | 6.1507e-06 | 1.0337e-05 | 5.0215e-06 | 4.9833e-07 | 5.1624e-07 | 1.9718e-06 | 1.1364e-06 | 1.1302e-07 | 1.307e-07 | 5.0114e-07 | 4.1374e-07 | 7.4743e-08 | 5.0879e-08 | 1.3498e-07 | 1.1617e-07
2 | 0.4 | 2.395e-05 | 0.00015244 | 0.00052677 | 0.0002652 | 0.0035026 | 0.0034183 | 0.018177 | 0.077632 | 0.33952 | 0.13969 | 0.080744 | 0.017012 | 0.0015383 | 0.0059927 | 0.0012586 | 3.5906e-05 | 0.00031992 | 2.2278e-05 | 2.488e-06 | 1.7533e-05 | 1.3261e-05 | 2.9312e-06 | 1.3993e-08 | 1.3753e-06 | 2.2968e-06 | 1.2421e-06 | 6.0655e-08 | 3.2604e-07 | 6.2873e-07 | 2.7842e-07 | 7.4465e-09 | 8.7807e-08 | 2.0402e-07 | 8.0951e-08
2 | 0.45 | 1.4684e-05 | 8.7602e-05 | 0.00056915 | 0.00030732 | 0.0023559 | 0.0070464 | 0.013936 | 0.073106 | 0.31562 | 0.14798 | 0.093266 | 0.020656 | 0.0040462 | 0.0051422 | 0.0017321 | 0.00010761 | 0.00033943 | 7.0746e-06 | 4.0311e-06 | 3.7239e-05 | 1.1931e-05 | 1.1749e-06 | 3.3689e-07 | 2.8749e-06 | 2.7018e-06 | 4.6199e-07 | 1.4062e-07 | 7.0709e-07 | 7.0104e-07 | 1.7712e-07 | 1.9745e-08 | 2.174e-07 | 1.9203e-07 | 4.7286e-08
2 | 0.5 | 7.9189e-06 | 3.6728e-05 | 0.00057277 | 0.00029063 | 0.0013356 | 0.01062 | 0.0084156 | 0.072788 | 0.28326 | 0.15785 | 0.10408 | 0.028992 | 0.0063018 | 0.0045118 | 0.0021644 | 0.00022099 | 0.00031702 | 1.6962e-06 | 1.0771e-05 | 5.3246e-05 | 5.8576e-06 | 1.0932e-07 | 2.4844e-06 | 4.5281e-06 | 1.7783e-06 | 8.6956e-08 | 3.4504e-07 | 1.0322e-06 | 5.4815e-07 | 2.9463e-08 | 1.2499e-07 | 3.0701e-07 | 1.8027e-07 | 9.6256e-09
2 | 0.55 | 5.0745e-06 | 2.6051e-05 | 0.00051951 | 0.00021837 | 0.00069557 | 0.012924 | 0.0038978 | 0.073405 | 0.24697 | 0.16724 | 0.11027 | 0.045189 | 0.0068385 | 0.0048788 | 0.0024875 | 0.0003664 | 0.00025278 | 2.8199e-05 | 2.0908e-05 | 4.8581e-05 | 1.5846e-06 | 7.8533e-07 | 4.6298e-06 | 4.7831e-06 | 9.3918e-07 | 3.7423e-09 | 1.0101e-06 | 1.0636e-06 | 4.1292e-07 | 2.6272e-09 | 2.6085e-07 | 3.5486e-07 | 1.1794e-07 | 8.6671e-10
2 | 0.6 | 7.8359e-06 | 5.7534e-05 | 0.00041708 | 0.00012117 | 0.00050273 | 0.013229 | 0.0022134 | 0.071576 | 0.21184 | 0.17355 | 0.10999 | 0.070921 | 0.0050131 | 0.0067891 | 0.002668 | 0.0005118 | 0.00020595 | 8.4213e-05 | 2.5534e-05 | 3.0681e-05 | 3.0136e-07 | 3.2304e-06 | 6.2394e-06 | 4.1829e-06 | 2.5543e-07 | 5.5495e-07 | 1.3865e-06 | 1.0888e-06 | 1.6073e-07 | 8.7542e-08 | 4.1294e-07 | 3.993e-07 | 4.9017e-08 | 1.7761e-08
2 | 0.65 | 1.14e-05 | 0.00010366 | 0.00030206 | 5.0348e-05 | 0.00065408 | 0.011524 | 0.0039991 | 0.065076 | 0.18211 | 0.17418 | 0.10334 | 0.10518 | 0.0017913 | 0.010218 | 0.002719 | 0.00060726 | 0.00024745 | 0.0001284 | 2.351e-05 | 1.7172e-05 | 4.3288e-08 | 6.0086e-06 | 8.8299e-06 | 3.0492e-06 | 2.256e-08 | 1.0463e-06 | 1.744e-06 | 7.8336e-07 | 1.6793e-08 | 2.8052e-07 | 5.4068e-07 | 2.0357e-07 | 8.9919e-09 | 9.5591e-08
2 | 0.7 | 1.1692e-05 | 0.00013322 | 0.00021779 | 6.0627e-05 | 0.00094018 | 0.0084766 | 0.0084471 | 0.053763 | 0.15987 | 0.16745 | 0.092271 | 0.14386 | 2.7453e-05 | 0.014404 | 0.0027549 | 0.00062866 | 0.00038691 | 0.00013142 | 2.0343e-05 | 9.0004e-06 | 1.4459e-06 | 1.0107e-05 | 7.4772e-06 | 1.1254e-06 | 4.4354e-07 | 2.1927e-06 | 1.9955e-06 | 3.8698e-07 | 1.2022e-07 | 5.3777e-07 | 4.7321e-07 | 1.4471e-07 | 2.5363e-08 | 1.5631e-07
2 | 0.75 | 1.0213e-05 | 0.00013021 | 0.00018725 | 0.00017898 | 0.0011196 | 0.0050837 | 0.01371 | 0.039552 | 0.14456 | 0.15351 | 0.079743 | 0.1805 | 0.0040641 | 0.017892 | 0.0030682 | 0.00062611 | 0.00056027 | 0.0001019 | 1.4165e-05 | 5.9205e-06 | 6.9227e-06 | 1.0978e-05 | 4.3869e-06 | 5.6579e-07 | 1.7227e-06 | 2.5735e-06 | 1.074e-06 | 1.7874e-07 | 3.0308e-07 | 6.8909e-07 | 4.5004e-07 | 5.5151e-08 | 8.7332e-08 | 2.0093e-07
2 | 0.8 | 1.1209e-05 | 9.959e-05 | 0.00020624 | 0.00036922 | 0.0010334 | 0.0023141 | 0.017697 | 0.025592 | 0.13343 | 0.13447 | 0.068491 | 0.20789 | 0.018522 | 0.01907 | 0.0040818 | 0.00069816 | 0.00068066 | 6.2917e-05 | 6.2454e-06 | 1.2517e-05 | 1.6268e-05 | 9.026e-06 | 4.1162e-06 | 1.3479e-06 | 2.8831e-06 | 2.7411e-06 | 1.1541e-06 | 2.668e-07 | 7.7912e-07 | 7.2273e-07 | 2.1727e-07 | 6.1231e-08 | 2.0762e-07 | 2.2204e-07
2 | 0.85 | 1.9273e-05 | 6.9257e-05 | 0.00025791 | 0.00055056 | 0.00070533 | 0.00076511 | 0.018894 | 0.014995 | 0.12282 | 0.1138 | 0.060026 | 0.22014 | 0.046671 | 0.016993 | 0.0061368 | 0.00091709 | 0.00069986 | 2.6311e-05 | 1.4068e-05 | 2.263e-05 | 2.4779e-05 | 7.6148e-06 | 3.3152e-06 | 4.7623e-06 | 3.1522e-06 | 2.353e-06 | 6.4629e-07 | 8.2195e-07 | 9.6176e-07 | 6.0914e-07 | 2.4371e-07 | 2.3906e-07 | 2.7837e-07 | 1.6902e-07
2 | 0.9 | 3.7175e-05 | 6.6324e-05 | 0.00032638 | 0.00065777 | 0.00032084 | 0.0004628 | 0.016931 | 0.0096429 | 0.10959 | 0.095239 | 0.054199 | 0.21454 | 0.088842 | 0.012159 | 0.0092152 | 0.0012811 | 0.00062459 | 4.1914e-06 | 5.1071e-05 | 2.6133e-05 | 2.5531e-05 | 5.7227e-06 | 6.5071e-06 | 7.9716e-06 | 3.2914e-06 | 1.6565e-06 | 1.5243e-06 | 1.2923e-06 | 1.054e-06 | 4.2027e-07 | 2.636e-07 | 3.3794e-07 | 2.7673e-07 | 1.2028e-07
2 | 0.95 | 6.2725e-05 | 8.4082e-05 | 0.00039517 | 0.00068152 | 8.5242e-05 | 0.00096354 | 0.012632 | 0.009558 | 0.092273 | 0.081729 | 0.049614 | 0.19234 | 0.14148 | 0.0068962 | 0.012791 | 0.0017206 | 0.00049334 | 2.8572e-05 | 0.00010043 | 2.5955e-05 | 1.6855e-05 | 5.9303e-06 | 1.2031e-05 | 7.2557e-06 | 3.3534e-06 | 1.8562e-06 | 1.7778e-06 | 1.8062e-06 | 7.6193e-07 | 4.3783e-07 | 5.5084e-07 | 5.1261e-07 | 2.2921e-07 | 1.0674e-07
2 | 1 | 8.7469e-05 | 0.00010329 | 0.0004377 | 0.00065554 | 8.9843e-05 | 0.0016847 | 0.0075889 | 0.013002 | 0.07163 | 0.07451 | 0.044429 | 0.15837 | 0.19724 | 0.005159 | 0.015962 | 0.0021463 | 0.00035817 | 0.00015055 | 0.00013593 | 2.7737e-05 | 7.5555e-06 | 1.546e-05 | 1.5296e-05 | 6.8887e-06 | 2.1098e-06 | 2.2286e-06 | 3.668e-06 | 1.9487e-06 | 4.9455e-07 | 4.3703e-07 | 8.4921e-07 | 5.2097e-07 | 1.0474e-07 | 1.2649e-07
2 | 1.05 | 0.00010546 | 0.00011469 | 0.00041418 | 0.00063048 | 0.00029071 | 0.002189 | 0.0034627 | 0.01727 | 0.050328 | 0.072604 | 0.037346 | 0.11963 | 0.24647 | 0.01177 | 0.01771 | 0.0024913 | 0.00029189 | 0.00039926 | 0.000141 | 2.368e-05 | 1.3074e-05 | 2.962e-05 | 2.0198e-05 | 4.9228e-06 | 1.555e-06 | 4.2449e-06 | 3.6458e-06 | 1.2983e-06 | 2.7889e-07 | 9.8068e-07 | 1.019e-06 | 3.9906e-07 | 7.2725e-08 | 2.3167e-07
2 | 1.1 | 0.0001174 | 0.00011157 | 0.00030871 | 0.00064163 | 0.00055728 | 0.0022906 | 0.0013904 | 0.019798 | 0.031853 | 0.073237 | 0.028301 | 0.08306 | 0.27975 | 0.031019 | 0.017296 | 0.0027424 | 0.00037313 | 0.0007257 | 0.00011865 | 9.4928e-06 | 3.648e-05 | 3.6925e-05 | 2.1195e-05 | 2.1595e-06 | 2.9789e-06 | 5.4962e-06 | 4.4014e-06 | 8.8569e-07 | 3.6409e-07 | 1.2812e-06 | 1.2127e-06 | 2.4798e-07 | 8.0136e-08 | 4.1479e-07
2 | 1.15 | 0.00012182 | 9.1585e-05 | 0.00016966 | 0.00067747 | 0.00075715 | 0.0020439 | 0.001677 | 0.019113 | 0.019191 | 0.072906 | 0.018554 | 0.053811 | 0.29026 | 0.065067 | 0.014735 | 0.0029324 | 0.00065004 | 0.001028 | 9.5981e-05 | 1.1766e-06 | 6.6973e-05 | 3.8873e-05 | 1.4291e-05 | 7.7636e-07 | 5.6538e-06 | 7.0636e-06 | 3.6652e-06 | 1.6793e-07 | 7.9261e-07 | 1.9702e-06 | 9.2295e-07 | 5.0704e-08 | 2.0565e-07 | 5.3152e-07
2 | 1.2 | 0.00010969 | 6.6036e-05 | 8.385e-05 | 0.00067938 | 0.00081914 | 0.0016602 | 0.0037957 | 0.01526 | 0.013635 | 0.068716 | 0.010163 | 0.034073 | 0.27582 | 0.1127 | 0.011183 | 0.0030909 | 0.0010952 | 0.0012296 | 9.1619e-05 | 1.2e-05 | 9.7177e-05 | 4.0013e-05 | 8.1449e-06 | 2.1813e-07 | 8.8485e-06 | 8.7852e-06 | 2.1409e-06 | 4.1318e-08 | 1.7149e-06 | 2.1738e-06 | 8.9143e-07 | 1.3952e-09 | 4.9021e-07 | 6.7633e-07
2 | 1.25 | 7.8735e-05 | 4.7502e-05 | 8.8363e-05 | 0.0006053 | 0.00074987 | 0.0013728 | 0.0066711 | 0.009673 | 0.014303 | 0.059494 | 0.0051277 | 0.02308 | 0.23943 | 0.16884 | 0.0090295 | 0.0031744 | 0.0015835 | 0.0013162 | 9.7751e-05 | 3.8232e-05 | 0.00012493 | 3.7992e-05 | 3.3184e-06 | 3.7391e-06 | 1.226e-05 | 8.5262e-06 | 1.574e-06 | 5.5577e-07 | 2.7728e-06 | 2.3766e-06 | 3.5223e-07 | 1.3591e-07 | 7.1168e-07 | 6.4223e-07
2 | 1.3 | 4.1434e-05 | 3.7095e-05 | 0.00014657 | 0.00047138 | 0.00060611 | 0.0013253 | 0.009157 | 0.0044524 | 0.018549 | 0.046281 | 0.0044518 | 0.018063 | 0.18848 | 0.22512 | 0.011647 | 0.0030726 | 0.0019201 | 0.0013087 | 0.00011331 | 7.6142e-05 | 0.00014077 | 3.0389e-05 | 7.5711e-07 | 1.0068e-05 | 1.512e-05 | 6.809e-06 | 2.1262e-07 | 1.6803e-06 | 3.3805e-06 | 1.7233e-06 | 1.3303e-07 | 3.4846e-07 | 9.7206e-07 | 5.1901e-07
2 | 1.35 | 1.5632e-05 | 3.1488e-05 | 0.00019761 | 0.00032838 | 0.00046472 | 0.0015108 | 0.010449 | 0.0014849 | 0.023027 | 0.031785 | 0.0076135 | 0.01566 | 0.13262 | 0.27175 | 0.022632 | 0.0027049 | 0.0019422 | 0.0012388 | 0.00015888 | 0.00011571 | 0.00013466 | 2.0941e-05 | 1.5025e-06 | 1.4552e-05 | 1.5293e-05 | 4.1998e-06 | 1.9827e-07 | 2.7835e-06 | 3.6587e-06 | 1.2877e-06 | 1.1912e-07 | 8.3616e-07 | 9.9498e-07 | 3.6926e-07
2 | 1.4 | 4.4531e-06 | 2.9864e-05 | 0.00019869 | 0.00020292 | 0.00039255 | 0.0017855 | 0.010307 | 0.0017297 | 0.024957 | 0.019309 | 0.012742 | 0.013275 | 0.081257 | 0.29979 | 0.044644 | 0.0022116 | 0.0016151 | 0.0011225 | 0.00024682 | 0.00012861 | 0.00010745 | 1.2889e-05 | 7.2924e-06 | 1.8004e-05 | 1.1031e-05 | 1.578e-06 | 1.2541e-06 | 4.4868e-06 | 2.9363e-06 | 5.1058e-07 | 1.9551e-07 | 9.9506e-07 | 8.4964e-07 | 1.5899e-07
2 | 1.45 | 1.4011e-06 | 3.1776e-05 | 0.00015218 | 9.9459e-05 | 0.00043704 | 0.0019694 | 0.0090205 | 0.0049662 | 0.023058 | 0.011416 | 0.017376 | 0.0098265 | 0.041202 | 0.30363 | 0.07824 | 0.0021615 | 0.0011011 | 0.00096681 | 0.00035013 | 0.00010358 | 7.2014e-05 | 9.9661e-06 | 1.8683e-05 | 1.6755e-05 | 5.7483e-06 | 3.9546e-07 | 2.3625e-06 | 3.8708e-06 | 1.9559e-06 | 1.9266e-07 | 7.1138e-07 | 1.2673e-06 | 5.5994e-07 | 7.7671e-08
2 | 1.5 | 2.424e-06 | 3.1144e-05 | 9.6017e-05 | 2.8841e-05 | 0.00057812 | 0.0019757 | 0.0071834 | 0.010002 | 0.017823 | 0.0090202 | 0.01942 | 0.0056882 | 0.015357 | 0.28251 | 0.1212 | 0.0036216 | 0.00071524 | 0.00077686 | 0.00040772 | 6.4803e-05 | 3.961e-05 | 1.2584e-05 | 2.6049e-05 | 1.1845e-05 | 2.4131e-06 | 5.7839e-07 | 2.9349e-06 | 3.6585e-06 | 1.0301e-06 | 1.8655e-07 | 7.3025e-07 | 8.3923e-07 | 3.1471e-07 | 3.9315e-08
2 | 1.55 | 6.8101e-06 | 2.5279e-05 | 5.4104e-05 | 1.376e-05 | 0.00070797 | 0.0018444 | 0.005356 | 0.015248 | 0.011065 | 0.011136 | 0.017941 | 0.0020637 | 0.0028368 | 0.24066 | 0.16853 | 0.0080407 | 0.00078629 | 0.00056804 | 0.00036444 | 3.4213e-05 | 1.448e-05 | 1.8859e-05 | 2.0186e-05 | 7.8217e-06 | 7.1682e-07 | 1.917e-06 | 4.0005e-06 | 2.0947e-06 | 2.837e-07 | 3.3715e-07 | 1.024e-06 | 6.7997e-07 | 9.3592e-08 | 1.1145e-07
2 | 1.6 | 1.105e-05 | 1.6417e-05 | 2.4862e-05 | 5.922e-05 | 0.00070516 | 0.0016509 | 0.003894 | 0.01931 | 0.0050223 | 0.015376 | 0.013526 | 0.00015241 | 4.3177e-05 | 0.18626 | 0.2132 | 0.017041 | 0.0015295 | 0.00036474 | 0.00022633 | 1.4771e-05 | 2.8318e-06 | 2.3347e-05 | 9.5948e-06 | 2.8391e-06 | 5.2287e-07 | 2.851e-06 | 2.8857e-06 | 7.9892e-07 | 1.1004e-07 | 7.0066e-07 | 6.9931e-07 | 2.1647e-07 | 3.2037e-08 | 1.6986e-07
2 | 1.65 | 1.3311e-05 | 6.3712e-06 | 5.8414e-06 | 0.00011879 | 0.00054999 | 0.0014091 | 0.0029304 | 0.021415 | 0.0014944 | 0.018975 | 0.0080033 | 0.00046776 | 0.0022999 | 0.12909 | 0.24758 | 0.032106 | 0.0030123 | 0.00019361 | 8.3981e-05 | 4.4382e-06 | 7.8256e-06 | 2.0599e-05 | 3.835e-06 | 8.0853e-08 | 1.6277e-06 | 3.5759e-06 | 1.4598e-06 | 1.9918e-07 | 3.9697e-07 | 8.2009e-07 | 5.1299e-07 | 7.677e-08 | 1.045e-07 | 2.4149e-07
2 | 1.7 | 1.2651e-05 | 2.5473e-06 | 4.5461e-06 | 0.00013137 | 0.00034783 | 0.0010896 | 0.0024398 | 0.021502 | 0.0012435 | 0.019866 | 0.0036517 | 0.0025463 | 0.0054416 | 0.078192 | 0.26525 | 0.054061 | 0.0052244 | 9.8534e-05 | 5.8924e-05 | 1.0328e-05 | 1.8229e-05 | 1.0244e-05 | 9.6039e-07 | 2.6811e-06 | 3.8098e-06 | 2.6696e-06 | 5.4389e-07 | 3.9425e-07 | 8.2139e-07 | 6.9964e-07 | 1.5548e-07 | 5.4724e-08 | 2.1575e-07 | 2.0232e-07
2 | 1.75 | 6.1502e-06 | 1.6993e-05 | 1.6951e-05 | 8.964e-05 | 0.00021842 | 0.00072589 | 0.0022826 | 0.02009 | 0.003898 | 0.017375 | 0.0022295 | 0.005185 | 0.0069099 | 0.039744 | 0.26284 | 0.082451 | 0.0081874 | 0.00017815 | 0.00023355 | 4.5307e-05 | 2.1706e-05 | 1.5535e-06 | 1.858e-07 | 7.0119e-06 | 5.8677e-06 | 1.2068e-06 | 2.076e-07 | 9.3525e-07 | 1.4123e-06 | 6.1848e-07 | 3.0924e-08 | 2.6496e-07 | 3.8481e-07 | 1.7804e-07
2 | 1.8 | 6.8756e-07 | 3.9997e-05 | 2.898e-05 | 4.1426e-05 | 0.00020171 | 0.00042044 | 0.0022235 | 0.018083 | 0.0082242 | 0.012349 | 0.0042628 | 0.0070005 | 0.0060281 | 0.016113 | 0.24081 | 0.11518 | 0.012054 | 0.00059868 | 0.00063143 | 0.00011712 | 2.0241e-05 | 4.5788e-06 | 4.6533e-06 | 1.2862e-05 | 6.2717e-06 | 5.6124e-07 | 1.2709e-06 | 2.7405e-06 | 1.7206e-06 | 2.6741e-07 | 3.9349e-07 | 7.8773e-07 | 4.7003e-07 | 9.7812e-08
2 | 1.85 | 5.145e-06 | 5.1086e-05 | 4.2291e-05 | 1.479e-05 | 0.00026853 | 0.00025477 | 0.0020305 | 0.016389 | 0.012704 | 0.0066914 | 0.0088441 | 0.0070961 | 0.0036292 | 0.0060599 | 0.20338 | 0.14848 | 0.017106 | 0.0015401 | 0.0012442 | 0.00022238 | 1.9739e-05 | 2.4043e-05 | 1.7392e-05 | 1.8792e-05 | 4.6735e-06 | 1.588e-06 | 4.337e-06 | 4.3436e-06 | 1.3535e-06 | 4.1922e-07 | 1.0127e-06 | 9.8029e-07 | 4.3777e-07 | 1.5408e-07
2 | 1.9 | 1.421e-05 | 5.2585e-05 | 5.5668e-05 | 7.6375e-06 | 0.00039419 | 0.00021303 | 0.0016084 | 0.015601 | 0.016157 | 0.0024927 | 0.014079 | 0.0054871 | 0.0012205 | 0.0057805 | 0.1574 | 0.17752 | 0.023647 | 0.0030928 | 0.0020413 | 0.00034385 | 2.8375e-05 | 6.9212e-05 | 3.906e-05 | 2.2991e-05 | 3.7817e-06 | 6.1205e-06 | 8.3772e-06 | 4.3925e-06 | 1.2735e-06 | 1.2785e-06 | 1.9721e-06 | 1.5238e-06 | 4.2641e-07 | 3.4601e-07
2 | 1.95 | 2.3639e-05 | 5.5886e-05 | 4.7586e-05 | 2.4762e-05 | 0.00057546 | 0.00022605 | 0.0010643 | 0.015844 | 0.018141 | 0.0012026 | 0.017897 | 0.0030362 | 8.1727e-05 | 0.010449 | 0.11052 | 0.19772 | 0.031873 | 0.0051658 | 0.0029564 | 0.00046086 | 5.5209e-05 | 0.00013891 | 6.2673e-05 | 2.4947e-05 | 5.8569e-06 | 1.1848e-05 | 1.139e-05 | 5.368e-06 | 1.765e-06 | 2.5218e-06 | 3.0537e-06 | 1.3046e-06 | 5.0215e-07 | 7.5524e-07
2 | 2 | 3.5886e-05 | 5.8955e-05 | 1.837e-05 | 7.0696e-05 | 0.00077472 | 0.00030664 | 0.00061651 | 0.01678 | 0.019031 | 0.0031501 | 0.018856 | 0.0010277 | 0.00072506 | 0.015741 | 0.069416 | 0.20587 | 0.041744 | 0.0075013 | 0.0038678 | 0.00056643 | 9.8246e-05 | 0.00020661 | 7.7966e-05 | 2.4451e-05 | 1.1013e-05 | 1.917e-05 | 1.5024e-05 | 5.1033e-06 | 3.1468e-06 | 4.4585e-06 | 3.8835e-06 | 1.6519e-06 | 8.1732e-07 | 1.2617e-06
2 | 2.05 | 4.9298e-05 | 5.7538e-05 | 1.3129e-06 | 0.00013248 | 0.00090748 | 0.00059566 | 0.00041306 | 0.017907 | 0.019826 | 0.0075393 | 0.01668 | 0.00061941 | 0.0028027 | 0.018792 | 0.038445 | 0.20074 | 0.052921 | 0.0098474 | 0.0046251 | 0.00067883 | 0.0001556 | 0.00026432 | 8.2608e-05 | 2.3499e-05 | 2.0335e-05 | 2.7828e-05 | 1.7862e-05 | 5.121e-06 | 5.427e-06 | 6.649e-06 | 4.6534e-06 | 1.4717e-06 | 1.3591e-06 | 1.9133e-06
2 | 2.1 | 5.3742e-05 | 5.3156e-05 | 9.0748e-06 | 0.00020061 | 0.00090843 | 0.0011822 | 0.00046355 | 0.018979 | 0.021569 | 0.012884 | 0.012268 | 0.0022852 | 0.0053435 | 0.018561 | 0.019154 | 0.18311 | 0.064876 | 0.012058 | 0.0051278 | 0.00084109 | 0.00024191 | 0.0003232 | 7.9216e-05 | 2.9199e-05 | 3.6889e-05 | 3.5242e-05 | 1.7998e-05 | 7.4866e-06 | 8.4832e-06 | 8.9685e-06 | 4.6571e-06 | 2.1322e-06 | 2.2668e-06 | 2.4673e-06
2 | 2.15 | 4.6437e-05 | 4.6442e-05 | 3.1587e-05 | 0.00027297 | 0.00079277 | 0.0019212 | 0.00075813 | 0.019949 | 0.024971 | 0.017638 | 0.0072405 | 0.0055719 | 0.0072653 | 0.015626 | 0.010415 | 0.15574 | 0.076659 | 0.014059 | 0.0054169 | 0.001066 | 0.00036602 | 0.00036799 | 7.5958e-05 | 4.4266e-05 | 5.6793e-05 | 4.2849e-05 | 1.914e-05 | 9.9397e-06 | 1.1395e-05 | 1.0232e-05 | 5.2895e-06 | 2.545e-06 | 2.9411e-06 | 2.8405e-06
2 | 2.2 | 3.8221e-05 | 3.8085e-05 | 6.6029e-05 | 0.00033216 | 0.00063486 | 0.0025128 | 0.0013247 | 0.020695 | 0.030281 | 0.020699 | 0.0032353 | 0.0093245 | 0.0079017 | 0.011479 | 0.0092378 | 0.12299 | 0.086791 | 0.015789 | 0.0056615 | 0.0012967 | 0.00050733 | 0.00037464 | 8.551e-05 | 6.4809e-05 | 6.72e-05 | 4.7027e-05 | 1.9198e-05 | 1.299e-05 | 1.4466e-05 | 1.042e-05 | 5.1733e-06 | 3.4826e-06 | 3.8555e-06 | 2.9911e-06
2 | 2.25 | 2.8796e-05 | 3.2427e-05 | 9.8959e-05 | 0.00034409 | 0.00048126 | 0.0027577 | 0.002132 | 0.020908 | 0.037406 | 0.021692 | 0.001334 | 0.01224 | 0.0072622 | 0.007702 | 0.011987 | 0.089745 | 0.093517 | 0.017192 | 0.006023 | 0.0014422 | 0.0006419 | 0.00035824 | 0.00011174 | 8.4963e-05 | 6.9451e-05 | 4.5653e-05 | 1.9115e-05 | 1.6888e-05 | 1.606e-05 | 1.1335e-05 | 5.6618e-06 | 4.4128e-06 | 4.2029e-06 | 3.1313e-06
2 | 2.3 | 2.2413e-05 | 3.6134e-05 | 0.00010167 | 0.00032077 | 0.00035406 | 0.0026826 | 0.003013 | 0.02049 | 0.045939 | 0.020878 | 0.0017777 | 0.013366 | 0.0058462 | 0.0052895 | 0.015478 | 0.060109 | 0.09538 | 0.018365 | 0.0065338 | 0.0014378 | 0.00078392 | 0.00035327 | 0.00015361 | 0.00010611 | 7.3702e-05 | 4.636e-05 | 2.3927e-05 | 1.861e-05 | 1.6861e-05 | 1.0823e-05 | 5.7666e-06 | 5.0202e-06 | 4.7209e-06 | 3.0991e-06
2 | 2.35 | 2.3338e-05 | 4.4798e-05 | 8.0921e-05 | 0.0002984 | 0.00026027 | 0.0024089 | 0.0037473 | 0.019858 | 0.055104 | 0.019028 | 0.0039879 | 0.012397 | 0.0043585 | 0.004484 | 0.0176 | 0.036574 | 0.091943 | 0.019445 | 0.0070358 | 0.0012909 | 0.00094736 | 0.00035377 | 0.0002098 | 0.00013137 | 7.8308e-05 | 4.6142e-05 | 2.8458e-05 | 2.1532e-05 | 1.7622e-05 | 1.0229e-05 | 6.0546e-06 | 5.7077e-06 | 4.476e-06 | 2.8866e-06
2 | 2.4 | 2.3126e-05 | 5.0756e-05 | 6.7329e-05 | 0.00026019 | 0.00020975 | 0.0020121 | 0.0041987 | 0.019684 | 0.063973 | 0.017091 | 0.0068693 | 0.009767 | 0.0034046 | 0.0048852 | 0.017482 | 0.019953 | 0.084005 | 0.020469 | 0.0073146 | 0.0010652 | 0.0010978 | 0.00033561 | 0.00026255 | 0.00014796 | 7.8097e-05 | 4.1764e-05 | 2.8109e-05 | 2.3137e-05 | 1.6189e-05 | 9.8273e-06 | 6.7373e-06 | 5.354e-06 | 4.467e-06 | 2.7306e-06
2 | 2.45 | 2.3223e-05 | 5.0182e-05 | 6.6208e-05 | 0.00018993 | 0.00022012 | 0.0015054 | 0.0044275 | 0.020336 | 0.071733 | 0.015839 | 0.00929 | 0.0063879 | 0.0032343 | 0.0057495 | 0.015324 | 0.0096665 | 0.073196 | 0.021381 | 0.0072991 | 0.00083147 | 0.0012012 | 0.0003142 | 0.00028742 | 0.00014368 | 7.6796e-05 | 4.2285e-05 | 2.7615e-05 | 2.1486e-05 | 1.5762e-05 | 9.7181e-06 | 6.6227e-06 | 5.8244e-06 | 4.1443e-06 | 2.8046e-06
2 | 2.5 | 2.8924e-05 | 4.0734e-05 | 6.2438e-05 | 0.00014284 | 0.00027257 | 0.00093412 | 0.0046255 | 0.021431 | 0.078011 | 0.015617 | 0.010483 | 0.0032777 | 0.003697 | 0.0063438 | 0.011971 | 0.004329 | 0.061229 | 0.022088 | 0.0071215 | 0.00062567 | 0.0012594 | 0.00032303 | 0.00028408 | 0.00012828 | 7.3468e-05 | 4.7516e-05 | 2.7847e-05 | 2.1513e-05 | 1.5552e-05 | 1.0512e-05 | 7.142e-06 | 5.0757e-06 | 4.0456e-06 | 2.7665e-06
2 | 2.55 | 2.9257e-05 | 2.6107e-05 | 5.5751e-05 | 0.00016297 | 0.00029584 | 0.00042664 | 0.0048838 | 0.022061 | 0.083058 | 0.016293 | 0.010248 | 0.0012147 | 0.0043531 | 0.0061949 | 0.0084421 | 0.002319 | 0.049438 | 0.022478 | 0.0069687 | 0.00045985 | 0.001289 | 0.00036147 | 0.00026379 | 0.00011718 | 6.6153e-05 | 4.9701e-05 | 2.6037e-05 | 2.0506e-05 | 1.5791e-05 | 1.0052e-05 | 6.4479e-06 | 4.7737e-06 | 3.9968e-06 | 2.9888e-06
2 | 2.6 | 2.3945e-05 | 1.5353e-05 | 5.1569e-05 | 0.00021065 | 0.00025627 | 0.00012992 | 0.0050908 | 0.021753 | 0.087151 | 0.017379 | 0.0089067 | 0.00045447 | 0.0046569 | 0.0052182 | 0.0055709 | 0.0021281 | 0.038612 | 0.022509 | 0.0069048 | 0.00034554 | 0.0013455 | 0.00039423 | 0.00022257 | 0.00011252 | 6.775e-05 | 5.0885e-05 | 2.3849e-05 | 1.6815e-05 | 1.757e-05 | 1.0572e-05 | 5.8377e-06 | 3.8075e-06 | 3.945e-06 | 2.9175e-06
2 | 2.65 | 1.7069e-05 | 9.2298e-06 | 4.3952e-05 | 0.00023041 | 0.00018731 | 6.7428e-05 | 0.0050686 | 0.020977 | 0.089912 | 0.018485 | 0.0070568 | 0.00070728 | 0.0042873 | 0.0037479 | 0.0037694 | 0.0025865 | 0.029217 | 0.022183 | 0.006798 | 0.00030119 | 0.00151 | 0.00036608 | 0.00015772 | 0.00011248 | 8.1468e-05 | 4.7959e-05 | 1.925e-05 | 1.5232e-05 | 1.6081e-05 | 9.4944e-06 | 4.2809e-06 | 3.7329e-06 | 4.029e-06 | 2.6613e-06
2 | 2.7 | 8.1273e-06 | 8.5173e-06 | 3.5464e-05 | 0.00021768 | 0.00012622 | 0.00013606 | 0.0047345 | 0.02063 | 0.09072 | 0.019505 | 0.0052467 | 0.0014045 | 0.0033438 | 0.0022913 | 0.0029516 | 0.0030087 | 0.02151 | 0.021523 | 0.0064727 | 0.00035666 | 0.0017902 | 0.00026909 | 9.2059e-05 | 0.00012408 | 8.9194e-05 | 3.6428e-05 | 1.2657e-05 | 1.4294e-05 | 1.4381e-05 | 7.7542e-06 | 2.8658e-06 | 3.2e-06 | 3.5775e-06 | 2.2038e-06
2 | 2.75 | 3.298e-06 | 9.0652e-06 | 3.4843e-05 | 0.00018975 | 8.3146e-05 | 0.00021632 | 0.0041104 | 0.021148 | 0.08966 | 0.020386 | 0.003816 | 0.0020312 | 0.0021947 | 0.0012035 | 0.0027355 | 0.0031702 | 0.015447 | 0.020639 | 0.0059365 | 0.00049331 | 0.0020711 | 0.00017314 | 5.2189e-05 | 0.00014888 | 8.1324e-05 | 2.7618e-05 | 9.0215e-06 | 1.3753e-05 | 1.413e-05 | 6.6826e-06 | 2.5501e-06 | 2.9829e-06 | 3.4425e-06 | 1.8375e-06
2 | 2.8 | 1.8084e-06 | 7.6366e-06 | 4.138e-05 | 0.00014665 | 5.2338e-05 | 0.00025782 | 0.003287 | 0.022034 | 0.088041 | 0.02089 | 0.0028848 | 0.0022986 | 0.0012185 | 0.0005686 | 0.0027144 | 0.0031195 | 0.010787 | 0.019627 | 0.0053938 | 0.00060412 | 0.0022288 | 0.00013006 | 3.6481e-05 | 0.0001678 | 6.932e-05 | 2.2533e-05 | 8.4361e-06 | 1.5936e-05 | 1.1595e-05 | 4.4941e-06 | 1.5793e-06 | 2.8217e-06 | 2.7895e-06 | 1.3823e-06
2 | 2.85 | 6.0164e-07 | 1.0418e-05 | 5.308e-05 | 9.7654e-05 | 3.0942e-05 | 0.00027722 | 0.0024053 | 0.022314 | 0.087371 | 0.020751 | 0.0024207 | 0.0021723 | 0.00064246 | 0.0002987 | 0.0026396 | 0.0029718 | 0.0072177 | 0.018553 | 0.0050933 | 0.00060113 | 0.00228 | 0.00013022 | 2.8653e-05 | 0.00015722 | 6.2513e-05 | 1.4543e-05 | 6.7747e-06 | 1.5561e-05 | 1.0466e-05 | 3.6192e-06 | 1.3097e-06 | 2.401e-06 | 2.5466e-06 | 1.1316e-06
2 | 2.9 | 1.3415e-07 | 1.7038e-05 | 6.6456e-05 | 6.1729e-05 | 2.5311e-05 | 0.00030482 | 0.0016021 | 0.021412 | 0.087915 | 0.02014 | 0.0022778 | 0.0018142 | 0.0005074 | 0.00025976 | 0.002427 | 0.0027905 | 0.0044904 | 0.017402 | 0.0051649 | 0.00052776 | 0.0023729 | 0.00012576 | 2.4995e-05 | 0.00012818 | 5.8624e-05 | 7.4862e-06 | 4.64e-06 | 1.2838e-05 | 1.05e-05 | 2.5743e-06 | 9.997e-07 | 2.6784e-06 | 2.1332e-06 | 7.9862e-07
2 | 2.95 | 6.384e-07 | 2.1756e-05 | 6.8048e-05 | 4.3174e-05 | 4.448e-05 | 0.00034916 | 0.00097042 | 0.019616 | 0.088434 | 0.019671 | 0.0022172 | 0.0014646 | 0.0006911 | 0.00031457 | 0.0020764 | 0.0025587 | 0.0024951 | 0.016047 | 0.0055793 | 0.00050654 | 0.0026506 | 7.2025e-05 | 3.9556e-05 | 0.00010926 | 5.5971e-05 | 4.9506e-06 | 5.6056e-06 | 1.3668e-05 | 9.1178e-06 | 1.9098e-06 | 9.2826e-07 | 2.5652e-06 | 2.292e-06 | 6.4229e-07
2 | 3 | 2.3241e-06 | 2.5679e-05 | 4.9636e-05 | 3.2351e-05 | 7.8556e-05 | 0.000397 | 0.00052712 | 0.017706 | 0.08726 | 0.019928 | 0.0020116 | 0.0013126 | 0.00097618 | 0.00035015 | 0.001629 | 0.0022381 | 0.0012332 | 0.014372 | 0.0061523 | 0.00062799 | 0.0030653 | 1.2524e-05 | 7.6273e-05 | 0.00010099 | 5.1045e-05 | 2.9855e-06 | 8.5369e-06 | 1.3756e-05 | 7.1806e-06 | 1.0676e-06 | 1.3506e-06 | 2.6752e-06 | 1.545e-06 | 3.0908e-07
2 | 3.05 | 4.0483e-06 | 2.4337e-05 | 2.7887e-05 | 2.4748e-05 | 9.2003e-05 | 0.00041053 | 0.00023679 | 0.016317 | 0.08366 | 0.020911 | 0.0015777 | 0.001415 | 0.0011251 | 0.00031024 | 0.0011589 | 0.0018282 | 0.00070159 | 0.012413 | 0.0066276 | 0.00090636 | 0.0033543 | 9.3728e-05 | 0.00011687 | 8.4658e-05 | 4.3228e-05 | 3.0452e-07 | 8.4348e-06 | 1.1742e-05 | 5.1648e-06 | 3.1124e-07 | 1.079e-06 | 2.2114e-06 | 1.3285e-06 | 2.1209e-07
2 | 3.1 | 3.7783e-06 | 1.7598e-05 | 1.7998e-05 | 1.9972e-05 | 6.8631e-05 | 0.00035469 | 7.8622e-05 | 0.015568 | 0.078574 | 0.021869 | 0.0010333 | 0.0016762 | 0.0010008 | 0.00021821 | 0.00075235 | 0.0013849 | 0.00079377 | 0.010236 | 0.0068609 | 0.0012351 | 0.0033011 | 0.00036349 | 0.00013046 | 6.4718e-05 | 3.4637e-05 | 5.925e-07 | 8.2393e-06 | 1.058e-05 | 3.1501e-06 | 3.7023e-07 | 1.5257e-06 | 2.0696e-06 | 8.1022e-07 | 9.7774e-08
2 | 3.15 | 2.6902e-06 | 1.2666e-05 | 1.7341e-05 | 1.7508e-05 | 3.3509e-05 | 0.0002464 | 9.1402e-05 | 0.015177 | 0.073799 | 0.022004 | 0.0005973 | 0.0019144 | 0.00065268 | 0.0001549 | 0.00046846 | 0.00099474 | 0.0012529 | 0.0079081 | 0.0069254 | 0.0013996 | 0.0030423 | 0.00063933 | 0.00011164 | 6.6034e-05 | 2.6124e-05 | 2.3274e-06 | 8.1894e-06 | 6.9444e-06 | 2.2814e-06 | 3.803e-07 | 1.3141e-06 | 1.6024e-06 | 6.0039e-07 | 1.331e-07
2 | 3.2 | 1.5936e-06 | 1.0348e-05 | 1.8224e-05 | 1.3521e-05 | 1.1405e-05 | 0.00014604 | 0.00033904 | 0.014793 | 0.070574 | 0.021345 | 0.00040917 | 0.0019942 | 0.00027814 | 0.00017328 | 0.00031065 | 0.00073707 | 0.0017399 | 0.0055582 | 0.0070134 | 0.0012657 | 0.0029832 | 0.00074652 | 9.5348e-05 | 8.2495e-05 | 1.8394e-05 | 2.5614e-06 | 5.6399e-06 | 4.7269e-06 | 2.4641e-06 | 4.4706e-07 | 1.2083e-06 | 1.4613e-06 | 5.8435e-07 | 1.3822e-07
2 | 3.25 | 1.3519e-06 | 8.7385e-06 | 1.9509e-05 | 8.0133e-06 | 5.2597e-06 | 8.8176e-05 | 0.00082407 | 0.014305 | 0.068847 | 0.020692 | 0.00047313 | 0.0019089 | 7.203e-05 | 0.00024246 | 0.00023835 | 0.00063296 | 0.0019728 | 0.0034215 | 0.0071903 | 0.00094384 | 0.0035057 | 0.0007864 | 0.00012919 | 8.0602e-05 | 1.3442e-05 | 1.6094e-06 | 5.96e-06 | 6.7873e-06 | 2.8273e-06 | 7.232e-07 | 1.3401e-06 | 1.3974e-06 | 5.9415e-07 | 1.9761e-07
2 | 3.3 | 2.0002e-06 | 1.0691e-05 | 1.9504e-05 | 4.5262e-06 | 5.5821e-06 | 6.0026e-05 | 0.0014137 | 0.013846 | 0.067539 | 0.020804 | 0.00078155 | 0.0017347 | 0.00010682 | 0.00029922 | 0.00021574 | 0.00062647 | 0.0018492 | 0.0017674 | 0.0073325 | 0.00065165 | 0.0048028 | 0.0010192 | 0.00025686 | 5.6063e-05 | 1.4805e-05 | 1.1652e-06 | 7.6221e-06 | 8.6886e-06 | 2.5677e-06 | 5.059e-07 | 1.0817e-06 | 1.3591e-06 | 5.7054e-07 | 1.3479e-07
2 | 3.35 | 2.5016e-06 | 1.7039e-05 | 1.4549e-05 | 3.8053e-06 | 6.5016e-06 | 4.897e-05 | 0.0018529 | 0.013558 | 0.065534 | 0.021626 | 0.0013625 | 0.0015163 | 0.00032389 | 0.00030329 | 0.00021813 | 0.00061889 | 0.0014493 | 0.00072231 | 0.0072497 | 0.00051139 | 0.006681 | 0.001612 | 0.00044765 | 3.6114e-05 | 2.4601e-05 | 1.5705e-06 | 6.7409e-06 | 9.3971e-06 | 2.8485e-06 | 3.9375e-07 | 1.9569e-06 | 1.9512e-06 | 5.6339e-07 | 1.3288e-07
2 | 3.4 | 3.3612e-06 | 2.0453e-05 | 1.2007e-05 | 4.3975e-06 | 1.2165e-05 | 6.8755e-05 | 0.001946 | 0.013387 | 0.062416 | 0.02231 | 0.0021783 | 0.001231 | 0.00058811 | 0.00024757 | 0.00022393 | 0.00054256 | 0.00095597 | 0.0002223 | 0.0068731 | 0.00051984 | 0.0083568 | 0.0024823 | 0.00056907 | 3.3633e-05 | 3.3854e-05 | 2.972e-06 | 7.7589e-06 | 1.1591e-05 | 3.1603e-06 | 6.1298e-07 | 2.2513e-06 | 1.7601e-06 | 4.2518e-07 | 8.3664e-08
2.25 | -0.5 | 9.7561e-05 | 0.00076992 | 0.00059688 | 0.0020618 | 0.01183 | 0.0057552 | 0.1161 | 0.16418 | 0.29829 | 0.043153 | 0.018686 | 0.0023449 | 0.00068618 | 0.0014452 | 0.00014996 | 3.1289e-05 | 9.9115e-06 | 3.036e-05 | 1.6022e-05 | 4.1736e-06 | 4.7246e-06 | 6.1622e-06 | 3.7661e-06 | 1.0539e-06 | 1.0293e-06 | 1.5916e-06 | 1.0577e-06 | 3.0804e-07 | 2.579e-07 | 4.31e-07 | 2.787e-07 | 9.3221e-08 | 8.4182e-08 | 1.2763e-07
2.25 | -0.45 | 0.00012719 | 0.00057728 | 0.00081748 | 0.0020185 | 0.0088525 | 0.0042691 | 0.095231 | 0.16441 | 0.31744 | 0.05268 | 0.020475 | 0.0016028 | 0.00072453 | 0.0014769 | 7.9613e-05 | 4.1307e-05 | 9.6855e-06 | 3.0611e-05 | 1.2259e-05 | 2.8584e-06 | 5.4174e-06 | 6.4256e-06 | 2.7797e-06 | 6.0993e-07 | 1.1214e-06 | 1.4259e-06 | 7.2572e-07 | 1.9111e-07 | 3.0124e-07 | 4.0124e-07 | 2.3915e-07 | 6.3765e-08 | 9.5225e-08 | 1.3145e-07
2.25 | -0.4 | 0.00014225 | 0.00037181 | 0.0010166 | 0.0021285 | 0.0060185 | 0.005312 | 0.075092 | 0.16534 | 0.32766 | 0.068243 | 0.019347 | 0.0021099 | 0.0006393 | 0.0013961 | 4.1879e-05 | 5.01e-05 | 8.6816e-06 | 2.6814e-05 | 8.2362e-06 | 1.9543e-06 | 6.3606e-06 | 5.052e-06 | 1.384e-06 | 4.2285e-07 | 1.2753e-06 | 1.344e-06 | 4.7029e-07 | 1.259e-07 | 3.4036e-07 | 3.8529e-07 | 1.2861e-07 | 3.7375e-08 | 1.0537e-07 | 1.0791e-07
2.25 | -0.35 | 0.00013607 | 0.00021294 | 0.0011318 | 0.0021716 | 0.0041335 | 0.0064672 | 0.058421 | 0.16612 | 0.32993 | 0.088527 | 0.015646 | 0.0037778 | 0.00045564 | 0.0012048 | 6.2133e-05 | 5.1027e-05 | 7.0464e-06 | 2.1437e-05 | 3.2585e-06 | 1.6407e-06 | 7.227e-06 | 3.6479e-06 | 7.1349e-07 | 5.2626e-07 | 1.4564e-06 | 1.0178e-06 | 2.157e-07 | 1.0791e-07 | 3.508e-07 | 2.7271e-07 | 6.6473e-08 | 4.0457e-08 | 1.0796e-07 | 8.4356e-08
2.25 | -0.3 | 0.00011369 | 0.00012893 | 0.0011293 | 0.0020599 | 0.0034925 | 0.0063955 | 0.046588 | 0.16617 | 0.32637 | 0.111 | 0.010533 | 0.0061416 | 0.00026761 | 0.00093982 | 0.00013574 | 4.1043e-05 | 5.4321e-06 | 1.4641e-05 | 3.0772e-07 | 1.8933e-06 | 6.4861e-06 | 2.6294e-06 | 1.4967e-07 | 7.0161e-07 | 1.1865e-06 | 6.2672e-07 | 5.7748e-08 | 1.5658e-07 | 3.0084e-07 | 1.969e-07 | 1.8776e-08 | 4.545e-08 | 9.2905e-08 | 5.6814e-08
2.25 | -0.25 | 8.4126e-05 | 0.00011173 | 0.001009 | 0.0017976 | 0.0039123 | 0.0049177 | 0.039399 | 0.16544 | 0.31955 | 0.13256 | 0.0056673 | 0.0084804 | 0.00022227 | 0.00065959 | 0.00022429 | 2.2968e-05 | 3.7871e-06 | 6.5813e-06 | 1.2198e-07 | 2.5459e-06 | 4.1747e-06 | 1.2042e-06 | 1.0579e-08 | 6.411e-07 | 8.6957e-07 | 3.3927e-07 | 1.5096e-08 | 1.4386e-07 | 2.4038e-07 | 8.4491e-08 | 5.7419e-09 | 4.4866e-08 | 6.8799e-08 | 2.3077e-08
2.25 | -0.2 | 5.2407e-05 | 0.00012695 | 0.00080383 | 0.0014353 | 0.0049093 | 0.0027101 | 0.035441 | 0.16449 | 0.31181 | 0.15044 | 0.0027049 | 0.010016 | 0.00048356 | 0.00041857 | 0.00027996 | 6.914e-06 | 2.0232e-06 | 1.145e-06 | 5.9065e-07 | 2.8884e-06 | 2.0959e-06 | 3.5939e-07 | 3.0006e-08 | 5.5432e-07 | 5.3294e-07 | 1.0075e-07 | 1.0806e-08 | 1.5482e-07 | 1.3974e-07 | 3.8065e-08 | 1.8457e-09 | 4.6936e-08 | 4.2108e-08 | 8.4456e-09
2.25 | -0.15 | 2.5117e-05 | 0.00013664 | 0.00056993 | 0.0010427 | 0.005897 | 0.00080982 | 0.032739 | 0.16415 | 0.30479 | 0.1629 | 0.002757 | 0.010171 | 0.0011746 | 0.00024988 | 0.00027716 | 2.5056e-06 | 9.1595e-07 | 1.3585e-06 | 1.0919e-06 | 2.1277e-06 | 1.0775e-06 | 1.7362e-07 | 1.534e-07 | 4.031e-07 | 2.5235e-07 | 4.2672e-08 | 2.266e-08 | 8.5577e-08 | 6.9657e-08 | 7.6235e-09 | 1.0533e-08 | 2.2233e-08 | 1.7388e-08 | 1.9684e-09
2.25 | -0.1 | 9.1191e-06 | 0.00012192 | 0.00036411 | 0.00068655 | 0.006372 | 0.00012212 | 0.029502 | 0.16508 | 0.29941 | 0.16958 | 0.0060119 | 0.0087925 | 0.0023039 | 0.00016299 | 0.00022834 | 1.1015e-05 | 9.6898e-07 | 4.6435e-06 | 1.6649e-06 | 1.0836e-06 | 6.1934e-07 | 8.2407e-08 | 1.3332e-07 | 1.5784e-07 | 7.9116e-08 | 1.5298e-08 | 4.3625e-08 | 4.8794e-08 | 1.697e-08 | 2.0443e-09 | 6.4849e-09 | 1.542e-08 | 4.8409e-09 | 1.3934e-09
2.25 | -0.05 | 3.2051e-06 | 8.9445e-05 | 0.00022492 | 0.00041218 | 0.0060846 | 0.0010511 | 0.024721 | 0.16729 | 0.2961 | 0.17137 | 0.011709 | 0.0062508 | 0.0037148 | 0.00015699 | 0.00017565 | 2.9199e-05 | 1.4777e-06 | 7.2865e-06 | 1.3621e-06 | 4.661e-07 | 3.0403e-07 | 1.6911e-07 | 1.7413e-08 | 3.8844e-08 | 3.4586e-08 | 3.5841e-08 | 9.3492e-09 | 4.9362e-09 | 8.3057e-09 | 1.1453e-08 | 8.46e-09 | 1.5245e-09 | 2.1265e-09 | 2.7454e-09
2.25 | 0 | 1.831e-06 | 5.5666e-05 | 0.00016492 | 0.0002364 | 0.0051002 | 0.0033498 | 0.01845 | 0.16994 | 0.29499 | 0.16994 | 0.01845 | 0.0033498 | 0.0051002 | 0.0002364 | 0.00016492 | 5.5666e-05 | 1.831e-06 | 7.605e-06 | 6.5758e-07 | 2.3602e-07 | 1.5723e-07 | 3.1474e-07 | 4.6944e-08 | 3.2569e-08 | 8.1944e-08 | 4.1229e-08 | 1.4168e-08 | 3.0417e-09 | 1.9443e-08 | 1.418e-08 | 2.1582e-09 | 3.0799e-09 | 7.3631e-09 | 5.7697e-09
2.25 | 0.05 | 1.4777e-06 | 2.9199e-05 | 0.00017565 | 0.00015699 | 0.0037148 | 0.0062508 | 0.011709 | 0.17137 | 0.2961 | 0.16729 | 0.024721 | 0.0010511 | 0.0060846 | 0.00041218 | 0.00022492 | 8.9445e-05 | 3.2051e-06 | 6.1129e-06 | 8.3323e-07 | 9.5057e-07 | 2.4669e-07 | 3.5432e-07 | 3.3944e-07 | 2.4419e-07 | 1.2339e-07 | 8.0164e-08 | 5.8082e-08 | 5.4062e-08 | 3.6147e-08 | 2.0314e-08 | 1.5402e-08 | 1.3988e-08 | 1.0831e-08 | 5.5822e-09
2.25 | 0.1 | 9.6898e-07 | 1.1015e-05 | 0.00022834 | 0.00016299 | 0.0023039 | 0.0087925 | 0.0060119 | 0.16958 | 0.29941 | 0.16508 | 0.029502 | 0.00012212 | 0.006372 | 0.00068655 | 0.00036411 | 0.00012192 | 9.1191e-06 | 4.7042e-06 | 1.952e-06 | 1.6801e-06 | 3.9234e-07 | 5.8494e-07 | 6.2969e-07 | 3.0164e-07 | 1.1654e-07 | 8.1483e-08 | 1.0752e-07 | 9.3074e-08 | 3.8644e-08 | 2.1567e-08 | 3.3355e-08 | 3.6045e-08 | 1.3875e-08 | 7.7426e-09
2.25 | 0.15 | 9.1595e-07 | 2.5056e-06 | 0.00027716 | 0.00024988 | 0.0011746 | 0.010171 | 0.002757 | 0.1629 | 0.30479 | 0.16415 | 0.032739 | 0.00080982 | 0.005897 | 0.0010427 | 0.00056993 | 0.00013664 | 2.5117e-05 | 5.0525e-06 | 4.4556e-06 | 1.6676e-06 | 6.3481e-07 | 1.286e-06 | 1.064e-06 | 4.6902e-07 | 1.1031e-07 | 2.2263e-07 | 3.3547e-07 | 1.4896e-07 | 3.1404e-08 | 6.1179e-08 | 8.8559e-08 | 3.662e-08 | 8.8173e-09 | 1.6667e-08
2.25 | 0.2 | 2.0232e-06 | 6.914e-06 | 0.00027996 | 0.00041857 | 0.00048356 | 0.010016 | 0.0027049 | 0.15044 | 0.31181 | 0.16449 | 0.035441 | 0.0027101 | 0.0049093 | 0.0014353 | 0.00080383 | 0.00012695 | 5.2407e-05 | 6.183e-06 | 8.1899e-06 | 1.5698e-06 | 1.1835e-06 | 2.2412e-06 | 1.8633e-06 | 4.7549e-07 | 1.1646e-07 | 4.8168e-07 | 3.9361e-07 | 1.2749e-07 | 2.2723e-08 | 1.0358e-07 | 1.1552e-07 | 4.9567e-08 | 9.0572e-09 | 3.3401e-08
2.25 | 0.25 | 3.7871e-06 | 2.2968e-05 | 0.00022429 | 0.00065959 | 0.00022227 | 0.0084804 | 0.0056673 | 0.13256 | 0.31955 | 0.16544 | 0.039399 | 0.0049177 | 0.0039123 | 0.0017976 | 0.001009 | 0.00011173 | 8.4126e-05 | 7.0187e-06 | 1.2193e-05 | 1.2261e-06 | 1.9408e-06 | 3.7711e-06 | 2.1279e-06 | 2.2571e-07 | 2.8847e-07 | 7.8273e-07 | 6.2765e-07 | 1.0066e-07 | 6.7719e-08 | 2.3413e-07 | 1.8392e-07 | 2.7662e-08 | 1.612e-08 | 6.6234e-08
2.25 | 0.3 | 5.4321e-06 | 4.1043e-05 | 0.00013574 | 0.00093982 | 0.00026761 | 0.0061416 | 0.010533 | 0.111 | 0.32637 | 0.16617 | 0.046588 | 0.0063955 | 0.0034925 | 0.0020599 | 0.0011293 | 0.00012893 | 0.00011369 | 8.7496e-06 | 1.5409e-05 | 1.9605e-07 | 3.1025e-06 | 6.4918e-06 | 2.068e-06 | 5.5579e-08 | 7.4618e-07 | 1.3478e-06 | 6.1573e-07 | 3.1293e-08 | 1.4407e-07 | 3.1985e-07 | 1.6985e-07 | 1.1269e-08 | 4.4315e-08 | 1.0142e-07
2.25 | 0.35 | 7.0464e-06 | 5.1027e-05 | 6.2133e-05 | 0.0012048 | 0.00045564 | 0.0037778 | 0.015646 | 0.088527 | 0.32993 | 0.16612 | 0.058421 | 0.0064672 | 0.0041335 | 0.0021716 | 0.0011318 | 0.00021294 | 0.00013607 | 1.191e-05 | 1.508e-05 | 8.8785e-07 | 5.1676e-06 | 8.4765e-06 | 1.9713e-06 | 8.8018e-08 | 1.3625e-06 | 1.5752e-06 | 5.1818e-07 | 1.1134e-10 | 3.1406e-07 | 4.5059e-07 | 1.663e-07 | 1.3499e-10 | 8.504e-08 | 1.2375e-07
2.25 | 0.4 | 8.6816e-06 | 5.01e-05 | 4.1879e-05 | 0.0013961 | 0.0006393 | 0.0021099 | 0.019347 | 0.068243 | 0.32766 | 0.16534 | 0.075092 | 0.005312 | 0.0060185 | 0.0021285 | 0.0010166 | 0.00037181 | 0.00014225 | 1.3953e-05 | 8.9153e-06 | 4.37e-06 | 8.2582e-06 | 8.0186e-06 | 1.0805e-06 | 4.3927e-07 | 2.0544e-06 | 1.6931e-06 | 3.5275e-07 | 6.0889e-08 | 4.7149e-07 | 4.4467e-07 | 1.0334e-07 | 1.3682e-08 | 1.3466e-07 | 1.3878e-07
2.25 | 0.45 | 9.6855e-06 | 4.1307e-05 | 7.9613e-05 | 0.0014769 | 0.00072453 | 0.0016028 | 0.020475 | 0.05268 | 0.31744 | 0.16441 | 0.095231 | 0.0042691 | 0.0088525 | 0.0020185 | 0.00081748 | 0.00057728 | 0.00012719 | 1.3148e-05 | 1.7839e-06 | 7.9995e-06 | 1.2197e-05 | 6.7278e-06 | 4.7525e-07 | 9.7845e-07 | 2.638e-06 | 1.6275e-06 | 1.677e-07 | 1.9879e-07 | 6.55e-07 | 4.6333e-07 | 5.45e-08 | 4.3134e-08 | 1.8242e-07 | 1.2223e-07
2.25 | 0.5 | 9.9115e-06 | 3.1289e-05 | 0.00014996 | 0.0014452 | 0.00068618 | 0.0023449 | 0.018686 | 0.043153 | 0.29829 | 0.16418 | 0.1161 | 0.0057552 | 0.01183 | 0.0020618 | 0.00059688 | 0.00076992 | 9.7561e-05 | 1.302e-05 | 1.8273e-06 | 1.0455e-05 | 1.5201e-05 | 5.3866e-06 | 5.4257e-07 | 2.1014e-06 | 2.9455e-06 | 1.3024e-06 | 1.139e-07 | 4.1546e-07 | 7.3573e-07 | 3.5909e-07 | 3.563e-08 | 1.1456e-07 | 2.0037e-07 | 1.0186e-07
2.25 | 0.55 | 1.2227e-05 | 2.6673e-05 | 0.00022158 | 0.0013273 | 0.00056066 | 0.0040359 | 0.014515 | 0.039449 | 0.27081 | 0.16527 | 0.13421 | 0.012744 | 0.013823 | 0.0026007 | 0.00042662 | 0.00088004 | 6.7635e-05 | 1.6744e-05 | 1.005e-05 | 1.2137e-05 | 1.5325e-05 | 4.2834e-06 | 8.2704e-07 | 2.9307e-06 | 2.9883e-06 | 9.9816e-07 | 2.0174e-07 | 6.7507e-07 | 7.3893e-07 | 2.6665e-07 | 3.7173e-08 | 1.6095e-07 | 2.0542e-07 | 7.2131e-08
2.25 | 0.6 | 2.1252e-05 | 2.8437e-05 | 0.0002771 | 0.0011575 | 0.00041515 | 0.0061031 | 0.0091813 | 0.039968 | 0.23726 | 0.16758 | 0.14623 | 0.027921 | 0.013783 | 0.0040036 | 0.00035745 | 0.00085618 | 5.361e-05 | 2.1294e-05 | 2.2011e-05 | 1.3338e-05 | 1.3452e-05 | 3.9212e-06 | 1.9828e-06 | 3.1886e-06 | 2.5628e-06 | 6.7714e-07 | 4.3345e-07 | 7.9564e-07 | 6.4989e-07 | 1.9578e-07 | 1.0868e-07 | 2.2966e-07 | 1.726e-07 | 4.6179e-08
2.25 | 0.65 | 3.7125e-05 | 3.377e-05 | 0.0003144 | 0.00097098 | 0.00031064 | 0.0079097 | 0.0042004 | 0.042247 | 0.20112 | 0.17019 | 0.14983 | 0.052773 | 0.011271 | 0.006502 | 0.00039592 | 0.0006929 | 7.2023e-05 | 2.449e-05 | 3.3727e-05 | 1.4722e-05 | 1.0707e-05 | 3.4839e-06 | 3.8225e-06 | 3.5354e-06 | 1.9063e-06 | 8.1485e-07 | 8.1674e-07 | 9.0975e-07 | 5.0126e-07 | 1.6139e-07 | 2.1922e-07 | 2.561e-07 | 1.1977e-07 | 4.7156e-08
2.25 | 0.7 | 5.5012e-05 | 4.2148e-05 | 0.00033155 | 0.00080917 | 0.00027749 | 0.0089571 | 0.0009027 | 0.043735 | 0.16636 | 0.17137 | 0.14429 | 0.086864 | 0.0068855 | 0.010029 | 0.00050752 | 0.0004368 | 0.00013826 | 2.9136e-05 | 4.0567e-05 | 1.548e-05 | 8.7367e-06 | 4.3315e-06 | 5.5443e-06 | 3.0222e-06 | 1.6426e-06 | 1.1615e-06 | 1.1939e-06 | 7.4069e-07 | 3.8021e-07 | 3.0645e-07 | 2.8965e-07 | 2.0293e-07 | 1.0269e-07 | 8.34e-08
2.25 | 0.75 | 6.9712e-05 | 5.3234e-05 | 0.00032124 | 0.00071675 | 0.00029865 | 0.0090123 | 5.4817e-05 | 0.042527 | 0.13644 | 0.16912 | 0.1307 | 0.12752 | 0.0024694 | 0.014115 | 0.00064133 | 0.00017659 | 0.00025795 | 3.3787e-05 | 3.7126e-05 | 1.4148e-05 | 1.0124e-05 | 7.4992e-06 | 5.8813e-06 | 2.3551e-06 | 1.6903e-06 | 1.7364e-06 | 1.2178e-06 | 6.478e-07 | 3.5355e-07 | 4.0483e-07 | 3.7642e-07 | 1.6674e-07 | 8.3152e-08 | 1.2113e-07
2.25 | 0.8 | 7.6223e-05 | 6.3565e-05 | 0.00028266 | 0.00071464 | 0.00032132 | 0.0081293 | 0.001696 | 0.037807 | 0.11354 | 0.16184 | 0.11169 | 0.1701 | 0.00093482 | 0.017944 | 0.00077518 | 1.7034e-05 | 0.00041208 | 3.4073e-05 | 2.5865e-05 | 1.1072e-05 | 1.3818e-05 | 1.0867e-05 | 4.6606e-06 | 1.8991e-06 | 2.04e-06 | 2.301e-06 | 1.3103e-06 | 3.5349e-07 | 4.5917e-07 | 6.1141e-07 | 3.1238e-07 | 9.1725e-08 | 1.2201e-07 | 1.7051e-07
2.25 | 0.85 | 7.0499e-05 | 6.789e-05 | 0.00022794 | 0.00077196 | 0.00029903 | 0.0066009 | 0.0051788 | 0.030017 | 0.098209 | 0.14876 | 0.090705 | 0.20879 | 0.0056877 | 0.020592 | 0.00094097 | 3.8629e-05 | 0.00056036 | 3.1406e-05 | 1.5391e-05 | 7.7752e-06 | 1.7597e-05 | 1.3686e-05 | 3.3135e-06 | 1.3429e-06 | 3.1142e-06 | 2.6886e-06 | 8.5054e-07 | 3.0822e-07 | 6.7605e-07 | 6.9626e-07 | 2.9325e-07 | 6.3687e-08 | 1.8458e-07 | 2.1465e-07
2.25 | 0.9 | 5.4838e-05 | 6.3759e-05 | 0.00017602 | 0.00082218 | 0.00022798 | 0.0048265 | 0.0094151 | 0.020664 | 0.089283 | 0.13038 | 0.071125 | 0.23762 | 0.019864 | 0.021336 | 0.0012134 | 0.00027386 | 0.00066722 | 3.0971e-05 | 8.664e-06 | 8.6576e-06 | 2.3235e-05 | 1.5568e-05 | 1.8217e-06 | 1.9255e-06 | 4.4266e-06 | 2.8162e-06 | 5.2445e-07 | 3.1275e-07 | 1.0132e-06 | 7.7652e-07 | 1.2302e-07 | 8.0948e-08 | 2.732e-07 | 2.1239e-07
2.25 | 0.95 | 3.6418e-05 | 5.4418e-05 | 0.00014242 | 0.00080563 | 0.00014219 | 0.0031725 | 0.013224 | 0.011768 | 0.084238 | 0.10857 | 0.055439 | 0.25185 | 0.045457 | 0.019918 | 0.001668 | 0.00070304 | 0.00071182 | 3.4571e-05 | 3.146e-06 | 2.0623e-05 | 2.8585e-05 | 1.2737e-05 | 2.5166e-07 | 3.3557e-06 | 5.3397e-06 | 2.367e-06 | 1.0055e-07 | 7.539e-07 | 1.3102e-06 | 6.5351e-07 | 3.9269e-08 | 1.5994e-07 | 3.6458e-07 | 1.9384e-07
2.25 | 1 | 2.0586e-05 | 4.6947e-05 | 0.00013107 | 0.00070207 | 8.8513e-05 | 0.0018878 | 0.015657 | 0.0051971 | 0.080076 | 0.086191 | 0.044677 | 0.24905 | 0.082476 | 0.016819 | 0.0023284 | 0.0012562 | 0.00068858 | 3.9811e-05 | 1.6635e-06 | 4.5415e-05 | 2.8452e-05 | 6.6798e-06 | 5.6151e-07 | 5.9972e-06 | 5.8808e-06 | 1.6899e-06 | 6.5437e-08 | 1.1606e-06 | 1.4898e-06 | 4.9296e-07 | 7.8583e-09 | 3.3408e-07 | 4.0772e-07 | 1.3391e-07
2.25 | 1.05 | 9.105e-06 | 4.7988e-05 | 0.00013575 | 0.00053523 | 0.00010308 | 0.0010747 | 0.016213 | 0.0021388 | 0.074238 | 0.066312 | 0.038336 | 0.2297 | 0.12847 | 0.013457 | 0.0031202 | 0.001817 | 0.00061449 | 4.4495e-05 | 9.5315e-06 | 7.2322e-05 | 2.3968e-05 | 2.4417e-06 | 2.7965e-06 | 8.7704e-06 | 5.3836e-06 | 7.1224e-07 | 3.5e-07 | 1.8825e-06 | 1.4196e-06 | 2.261e-07 | 6.0857e-08 | 4.6672e-07 | 4.222e-07 | 7.2676e-08
2.25 | 1.1 | 2.3176e-06 | 5.894e-05 | 0.00014425 | 0.00035036 | 0.00019966 | 0.00069485 | 0.01491 | 0.0028281 | 0.06527 | 0.051362 | 0.034821 | 0.19708 | 0.17863 | 0.012138 | 0.0038593 | 0.0022421 | 0.00052995 | 5.215e-05 | 2.2665e-05 | 8.5163e-05 | 1.8043e-05 | 6.0849e-07 | 6.3339e-06 | 9.4507e-06 | 4.2094e-06 | 1.721e-07 | 1.1089e-06 | 2.102e-06 | 1.1872e-06 | 9.5825e-08 | 2.8387e-07 | 6.249e-07 | 3.5303e-07 | 2.8127e-08
2.25 | 1.15 | 6.9068e-07 | 7.303e-05 | 0.00014306 | 0.00018745 | 0.00037137 | 0.00061187 | 0.012229 | 0.006561 | 0.053122 | 0.042497 | 0.032137 | 0.15647 | 0.22655 | 0.015702 | 0.0042891 | 0.0024073 | 0.00048274 | 6.8482e-05 | 3.2832e-05 | 7.8347e-05 | 1.1034e-05 | 1.5981e-06 | 9.6689e-06 | 9.5439e-06 | 2.9133e-06 | 1.8503e-07 | 1.8577e-06 | 2.4607e-06 | 8.4647e-07 | 4.284e-08 | 4.3898e-07 | 6.6496e-07 | 2.5608e-07 | 1.3103e-08
2.25 | 1.2 | 5.3711e-06 | 7.7412e-05 | 0.00012511 | 7.1733e-05 | 0.00059257 | 0.00065432 | 0.0089506 | 0.011945 | 0.038999 | 0.039343 | 0.028619 | 0.11391 | 0.26544 | 0.026882 | 0.0041946 | 0.0022695 | 0.00050357 | 9.2483e-05 | 3.9186e-05 | 5.8819e-05 | 4.3318e-06 | 4.7503e-06 | 1.0767e-05 | 9.2265e-06 | 1.5681e-06 | 7.3769e-07 | 2.6682e-06 | 2.1499e-06 | 4.7304e-07 | 1.2736e-07 | 7.2511e-07 | 6.3532e-07 | 1.5616e-07 | 3.6064e-08
2.25 | 1.25 | 1.4104e-05 | 6.6053e-05 | 9.4942e-05 | 1.3567e-05 | 0.00081474 | 0.00068579 | 0.0059083 | 0.017316 | 0.024902 | 0.040176 | 0.023477 | 0.074962 | 0.28954 | 0.047542 | 0.0035779 | 0.0019007 | 0.00058546 | 0.00011404 | 4.4785e-05 | 3.5507e-05 | 7.5015e-07 | 8.4307e-06 | 1.1662e-05 | 7.297e-06 | 6.6765e-07 | 1.5026e-06 | 3.1012e-06 | 1.7067e-06 | 2.062e-07 | 3.4399e-07 | 7.5658e-07 | 5.1459e-07 | 6.5117e-08 | 8.582e-08
2.25 | 1.3 | 2.1627e-05 | 4.6399e-05 | 6.1425e-05 | 8.6269e-06 | 0.00097505 | 0.00065368 | 0.0037285 | 0.021226 | 0.012993 | 0.042485 | 0.016994 | 0.043675 | 0.29513 | 0.078037 | 0.002823 | 0.001456 | 0.00069224 | 0.00012213 | 4.8516e-05 | 1.5294e-05 | 1.4055e-06 | 1.3014e-05 | 1.2852e-05 | 4.0569e-06 | 3.8907e-07 | 2.523e-06 | 3.0401e-06 | 1.0201e-06 | 7.4454e-08 | 5.5971e-07 | 8.0894e-07 | 2.9938e-07 | 2.1927e-08 | 1.5754e-07
2.25 | 1.35 | 2.5603e-05 | 2.6872e-05 | 3.0044e-05 | 4.4343e-05 | 0.0010145 | 0.00058185 | 0.0026746 | 0.022824 | 0.0049074 | 0.043761 | 0.010346 | 0.022006 | 0.2813 | 0.11681 | 0.0027839 | 0.0011137 | 0.00078146 | 0.0001094 | 4.3896e-05 | 5.0988e-06 | 5.6467e-06 | 1.6797e-05 | 1.0816e-05 | 1.1404e-06 | 9.2244e-07 | 3.1973e-06 | 2.4249e-06 | 3.889e-07 | 1.5684e-07 | 7.6315e-07 | 6.1594e-07 | 1.5118e-07 | 3.6568e-08 | 1.9451e-07
2.25 | 1.4 | 2.5741e-05 | 1.1954e-05 | 7.1562e-06 | 0.00010031 | 0.00091201 | 0.00052667 | 0.0026544 | 0.021987 | 0.001317 | 0.042197 | 0.0050714 | 0.0097101 | 0.25025 | 0.1604 | 0.0047322 | 0.0010202 | 0.00081356 | 7.6953e-05 | 2.8419e-05 | 5.8668e-06 | 1.1588e-05 | 1.7243e-05 | 6.5183e-06 | 5.6552e-08 | 1.9619e-06 | 3.3018e-06 | 1.5235e-06 | 8.9342e-08 | 4.1552e-07 | 8.2622e-07 | 4.7316e-07 | 2.3876e-08 | 1.0103e-07 | 2.3704e-07
2.25 | 1.45 | 2.2843e-05 | 5.6243e-06 | 1.1844e-06 | 0.00015135 | 0.00071469 | 0.00052166 | 0.0033175 | 0.019285 | 0.0018239 | 0.037111 | 0.0024678 | 0.004822 | 0.2067 | 0.20397 | 0.010157 | 0.001255 | 0.00075975 | 4.0561e-05 | 1.0405e-05 | 1.0575e-05 | 1.7352e-05 | 1.5927e-05 | 3.1402e-06 | 3.1778e-07 | 3.4139e-06 | 3.2906e-06 | 7.9532e-07 | 5.2703e-08 | 7.0027e-07 | 8.1178e-07 | 2.1124e-07 | 2.5594e-09 | 1.7642e-07 | 2.1103e-07
2.25 | 1.5 | 1.7696e-05 | 8.398e-06 | 1.0885e-05 | 0.00017751 | 0.00050911 | 0.00055102 | 0.0042185 | 0.015739 | 0.0051269 | 0.029072 | 0.0031095 | 0.0044628 | 0.15698 | 0.24203 | 0.020481 | 0.0018454 | 0.00060971 | 2.717e-05 | 1.4604e-06 | 1.6377e-05 | 2.0495e-05 | 1.2585e-05 | 9.551e-07 | 1.7134e-06 | 4.091e-06 | 2.1358e-06 | 1.5178e-07 | 2.9696e-07 | 9.1635e-07 | 5.4309e-07 | 5.748e-08 | 8.6633e-08 | 2.4204e-07 | 1.5034e-07
2.25 | 1.55 | 1.1366e-05 | 1.5186e-05 | 2.3859e-05 | 0.0001713 | 0.00037051 | 0.00057532 | 0.00496 | 0.012466 | 0.0094646 | 0.019671 | 0.0065961 | 0.00576 | 0.1079 | 0.26924 | 0.03675 | 0.0028103 | 0.00038417 | 7.0926e-05 | 9.8583e-06 | 2.5866e-05 | 1.8187e-05 | 6.5595e-06 | 2.3424e-06 | 3.9745e-06 | 3.5161e-06 | 1.0114e-06 | 1.4471e-07 | 8.3506e-07 | 8.8754e-07 | 2.9139e-07 | 2.6332e-08 | 1.7811e-07 | 2.3216e-07 | 7.6711e-08
2.25 | 1.6 | 7.469e-06 | 2.0686e-05 | 3.1744e-05 | 0.00013982 | 0.000336 | 0.00056749 | 0.0052661 | 0.010376 | 0.01316 | 0.010941 | 0.01166 | 0.0066085 | 0.065306 | 0.28154 | 0.059262 | 0.0042126 | 0.00015516 | 0.00020238 | 4.2921e-05 | 3.8103e-05 | 1.0096e-05 | 2.9348e-06 | 6.2391e-06 | 5.5247e-06 | 2.6653e-06 | 3.8832e-07 | 6.56e-07 | 1.2681e-06 | 6.4993e-07 | 4.9308e-08 | 1.3526e-07 | 3.294e-07 | 1.8658e-07 | 1.0501e-08
2.25 | 1.65 | 8.3859e-06 | 2.4925e-05 | 3.5357e-05 | 9.541e-05 | 0.00040137 | 0.00052219 | 0.0050117 | 0.0099757 | 0.015057 | 0.0046999 | 0.0166 | 0.0060554 | 0.03304 | 0.27701 | 0.087252 | 0.0062069 | 4.4548e-05 | 0.0004269 | 0.0001037 | 4.6649e-05 | 1.5444e-06 | 5.1565e-06 | 9.1952e-06 | 5.9162e-06 | 1.1872e-06 | 4.2383e-07 | 1.8624e-06 | 1.3764e-06 | 3.4197e-07 | 4.5522e-08 | 4.2477e-07 | 3.6246e-07 | 9.7094e-08 | 6.4709e-09
2.25 | 1.7 | 1.3386e-05 | 3.1339e-05 | 3.3823e-05 | 4.8444e-05 | 0.00053624 | 0.00043713 | 0.0042332 | 0.011295 | 0.014755 | 0.002041 | 0.019827 | 0.0042429 | 0.012477 | 0.25636 | 0.11875 | 0.0090768 | 0.00019159 | 0.00071897 | 0.00018394 | 4.6917e-05 | 1.5577e-06 | 1.2379e-05 | 1.3661e-05 | 5.4915e-06 | 7.0055e-08 | 1.5247e-06 | 2.7911e-06 | 1.5063e-06 | 7.6904e-08 | 2.6395e-07 | 6.6039e-07 | 4.5188e-07 | 3.5334e-08 | 7.7801e-08
2.25 | 1.75 | 2.1906e-05 | 4.0076e-05 | 2.3926e-05 | 1.2916e-05 | 0.00069422 | 0.00030795 | 0.0031257 | 0.0139 | 0.012621 | 0.0030957 | 0.020336 | 0.0020188 | 0.002668 | 0.22275 | 0.15077 | 0.013236 | 0.000696 | 0.0010423 | 0.00026567 | 4.0683e-05 | 1.4779e-05 | 2.4305e-05 | 1.95e-05 | 4.3117e-06 | 3.1219e-07 | 3.182e-06 | 3.7191e-06 | 1.2593e-06 | 6.9138e-08 | 7.3353e-07 | 1.0464e-06 | 3.6808e-07 | 3.2817e-08 | 1.9823e-07
2.25 | 1.8 | 3.0786e-05 | 4.4465e-05 | 1.0349e-05 | 6.1383e-06 | 0.00082182 | 0.00015229 | 0.0019815 | 0.016989 | 0.0096489 | 0.0070734 | 0.017972 | 0.0004265 | 0.0010223 | 0.18106 | 0.17974 | 0.019135 | 0.0015685 | 0.0013789 | 0.00033065 | 3.1553e-05 | 3.872e-05 | 3.9838e-05 | 2.2431e-05 | 3.4908e-06 | 1.9621e-06 | 6.2402e-06 | 4.9541e-06 | 1.1738e-06 | 4.4307e-07 | 1.3812e-06 | 1.2216e-06 | 3.9396e-07 | 1.3515e-07 | 4.0866e-07
2.25 | 1.85 | 3.5736e-05 | 3.9494e-05 | 3.115e-06 | 3.3025e-05 | 0.00088142 | 3.6208e-05 | 0.0010659 | 0.019666 | 0.0071729 | 0.012533 | 0.01344 | 0.00024152 | 0.0041909 | 0.13683 | 0.20217 | 0.027092 | 0.0027356 | 0.0017407 | 0.00036896 | 2.2155e-05 | 6.8952e-05 | 5.4933e-05 | 2.3348e-05 | 3.9428e-06 | 5.8757e-06 | 9.1493e-06 | 5.3061e-06 | 1.2327e-06 | 1.2123e-06 | 2.2383e-06 | 1.5178e-06 | 3.6694e-07 | 3.4299e-07 | 6.2642e-07
2.25 | 1.9 | 3.8424e-05 | 2.8665e-05 | 6.2051e-06 | 8.7191e-05 | 0.00086513 | 6.2589e-05 | 0.00051502 | 0.021307 | 0.0064301 | 0.01781 | 0.0080556 | 0.0016628 | 0.0088954 | 0.095286 | 0.21527 | 0.037178 | 0.0041001 | 0.0021422 | 0.0003814 | 1.9614e-05 | 0.00010188 | 6.6431e-05 | 2.5886e-05 | 5.9023e-06 | 1.2077e-05 | 1.1943e-05 | 5.7053e-06 | 1.5053e-06 | 2.3025e-06 | 2.9219e-06 | 1.5596e-06 | 5.0383e-07 | 6.7122e-07 | 8.6682e-07
2.25 | 1.95 | 3.9909e-05 | 1.724e-05 | 1.7695e-05 | 0.0001586 | 0.0007823 | 0.00030672 | 0.00033152 | 0.021728 | 0.0081836 | 0.021509 | 0.0033344 | 0.0042517 | 0.012633 | 0.060618 | 0.21736 | 0.049137 | 0.0055727 | 0.0025735 | 0.00038159 | 3.6367e-05 | 0.0001329 | 7.5489e-05 | 3.0001e-05 | 1.0443e-05 | 1.8036e-05 | 1.5208e-05 | 6.0587e-06 | 2.6344e-06 | 3.6075e-06 | 3.6119e-06 | 1.7003e-06 | 7.1138e-07 | 9.9791e-07 | 1.0273e-06
2.25 | 2 | 3.7026e-05 | 9.9502e-06 | 3.4215e-05 | 0.00022364 | 0.00065589 | 0.0007512 | 0.00046159 | 0.021123 | 0.012567 | 0.022848 | 0.00051037 | 0.0071406 | 0.014096 | 0.035303 | 0.20814 | 0.062376 | 0.0070709 | 0.0030176 | 0.00039539 | 7.6526e-05 | 0.00015872 | 8.7028e-05 | 3.5294e-05 | 1.8081e-05 | 2.209e-05 | 1.6383e-05 | 6.4026e-06 | 4.13e-06 | 4.8613e-06 | 3.909e-06 | 1.839e-06 | 1.13e-06 | 1.3976e-06 | 1.1489e-06
2.25 | 2.05 | 3.1755e-05 | 1.1384e-05 | 4.821e-05 | 0.0002539 | 0.0005293 | 0.0012782 | 0.00085975 | 0.019884 | 0.019131 | 0.021782 | 0.00020412 | 0.0093832 | 0.013172 | 0.019845 | 0.18883 | 0.075991 | 0.0085355 | 0.0034913 | 0.00044399 | 0.00012947 | 0.00018249 | 0.00010621 | 4.3304e-05 | 2.8117e-05 | 2.6125e-05 | 1.6736e-05 | 8.0938e-06 | 5.9558e-06 | 6.225e-06 | 4.3252e-06 | 2.1476e-06 | 1.6305e-06 | 1.6733e-06 | 1.2236e-06
2.25 | 2.1 | 2.7301e-05 | 2.2049e-05 | 5.1254e-05 | 0.00024745 | 0.0004465 | 0.0017368 | 0.0014872 | 0.018421 | 0.027043 | 0.018942 | 0.0023009 | 0.010292 | 0.010618 | 0.013021 | 0.16188 | 0.088827 | 0.0099447 | 0.0040402 | 0.00052055 | 0.00018578 | 0.00020768 | 0.00012769 | 5.6348e-05 | 3.9479e-05 | 3.0153e-05 | 1.821e-05 | 1.0156e-05 | 7.9975e-06 | 6.7324e-06 | 4.3556e-06 | 2.5645e-06 | 2.0871e-06 | 1.9222e-06 | 1.2603e-06
2.25 | 2.15 | 2.3953e-05 | 3.7174e-05 | 4.7086e-05 | 0.0002267 | 0.00042065 | 0.0020231 | 0.0022664 | 0.017075 | 0.035361 | 0.015374 | 0.0060365 | 0.009661 | 0.0075772 | 0.012415 | 0.13056 | 0.099586 | 0.011323 | 0.0047014 | 0.00058936 | 0.0002459 | 0.00023113 | 0.00014054 | 7.4317e-05 | 4.7787e-05 | 3.2629e-05 | 1.9535e-05 | 1.1767e-05 | 9.3517e-06 | 7.2699e-06 | 4.702e-06 | 3.0597e-06 | 2.5683e-06 | 1.9994e-06 | 1.3426e-06
2.25 | 2.2 | 2.4483e-05 | 4.7728e-05 | 5.0059e-05 | 0.00020578 | 0.00042994 | 0.0021072 | 0.0030796 | 0.016169 | 0.043209 | 0.012186 | 0.010276 | 0.0077962 | 0.005076 | 0.015148 | 0.098483 | 0.10699 | 0.012753 | 0.0054696 | 0.00061223 | 0.00031169 | 0.00024454 | 0.00014774 | 9.0833e-05 | 5.1551e-05 | 3.4502e-05 | 2.0506e-05 | 1.4867e-05 | 1.0763e-05 | 7.507e-06 | 5.1327e-06 | 3.7728e-06 | 2.7916e-06 | 2.0884e-06 | 1.4255e-06
2.25 | 2.25 | 2.9272e-05 | 4.7906e-05 | 6.4135e-05 | 0.00017747 | 0.00045274 | 0.0020166 | 0.003836 | 0.016001 | 0.04991 | 0.010253 | 0.013864 | 0.0053651 | 0.0037121 | 0.018605 | 0.06893 | 0.11002 | 0.014333 | 0.0062743 | 0.00058136 | 0.00037755 | 0.00024314 | 0.00015941 | 9.9933e-05 | 5.5092e-05 | 3.6073e-05 | 2.2479e-05 | 1.7252e-05 | 1.1268e-05 | 7.4646e-06 | 5.606e-06 | 4.1677e-06 | 3.02e-06 | 2.0751e-06 | 1.597e-06
2.25 | 2.3 | 3.412e-05 | 4.3394e-05 | 7.6494e-05 | 0.00014189 | 0.00049482 | 0.0017975 | 0.0045348 | 0.016726 | 0.055098 | 0.010034 | 0.015932 | 0.0031522 | 0.0035629 | 0.020927 | 0.044272 | 0.10824 | 0.016112 | 0.0070031 | 0.00052381 | 0.00042961 | 0.0002355 | 0.00017614 | 0.00010464 | 5.7578e-05 | 3.6416e-05 | 2.5967e-05 | 1.7725e-05 | 1.0664e-05 | 7.8343e-06 | 6.4594e-06 | 4.7276e-06 | 2.9321e-06 | 2.1276e-06 | 1.7129e-06
2.25 | 2.35 | 3.7581e-05 | 4.1274e-05 | 7.3717e-05 | 0.00012269 | 0.00055238 | 0.0014878 | 0.0052377 | 0.018172 | 0.058877 | 0.011511 | 0.016087 | 0.0018145 | 0.0042942 | 0.021209 | 0.02571 | 0.10192 | 0.018021 | 0.0075529 | 0.00047727 | 0.00045626 | 0.00023954 | 0.00019018 | 0.00010957 | 5.4805e-05 | 3.7013e-05 | 2.9674e-05 | 1.9347e-05 | 1.0795e-05 | 7.9559e-06 | 6.7613e-06 | 4.711e-06 | 2.9451e-06 | 2.1447e-06 | 1.9094e-06
2.25 | 2.4 | 3.8965e-05 | 3.7269e-05 | 5.6842e-05 | 0.00013578 | 0.00058428 | 0.0011148 | 0.0059679 | 0.019822 | 0.061886 | 0.014205 | 0.014451 | 0.0017067 | 0.005357 | 0.019393 | 0.013304 | 0.091933 | 0.019852 | 0.0078877 | 0.00046456 | 0.00045664 | 0.00027136 | 0.0002001 | 0.00011281 | 5.0375e-05 | 4.0323e-05 | 3.2727e-05 | 1.9173e-05 | 1.0273e-05 | 8.4888e-06 | 7.539e-06 | 4.8451e-06 | 2.6711e-06 | 2.2645e-06 | 1.995e-06
2.25 | 2.45 | 3.6455e-05 | 2.7218e-05 | 3.8913e-05 | 0.00016814 | 0.00055829 | 0.00071943 | 0.0066126 | 0.021087 | 0.065012 | 0.017289 | 0.011581 | 0.0027915 | 0.0061792 | 0.016016 | 0.0062384 | 0.07952 | 0.021363 | 0.0080695 | 0.00048603 | 0.00043841 | 0.00033627 | 0.00021173 | 0.0001088 | 5.0601e-05 | 4.5645e-05 | 3.4305e-05 | 1.663e-05 | 9.2783e-06 | 9.0816e-06 | 7.6228e-06 | 4.3115e-06 | 2.5524e-06 | 2.368e-06 | 2.1028e-06
2.25 | 2.5 | 3.2357e-05 | 1.7129e-05 | 3.1962e-05 | 0.00020001 | 0.0004843 | 0.00036832 | 0.0069324 | 0.021645 | 0.068833 | 0.019881 | 0.0082887 | 0.0046658 | 0.0063467 | 0.011939 | 0.0031917 | 0.065994 | 0.022402 | 0.0082021 | 0.00051994 | 0.00042174 | 0.00042219 | 0.0002219 | 9.3552e-05 | 5.3833e-05 | 5.0579e-05 | 3.3051e-05 | 1.5052e-05 | 9.1017e-06 | 9.7013e-06 | 7.4819e-06 | 3.7313e-06 | 2.2962e-06 | 2.5457e-06 | 2.0215e-06
2.25 | 2.55 | 2.7501e-05 | 1.0277e-05 | 4.2024e-05 | 0.00021974 | 0.000384 | 0.00013446 | 0.0067087 | 0.021575 | 0.073327 | 0.0214 | 0.0053838 | 0.0067153 | 0.0057448 | 0.0080662 | 0.0026654 | 0.052558 | 0.022931 | 0.0083359 | 0.00053536 | 0.00044616 | 0.00050086 | 0.00021423 | 7.0918e-05 | 5.4389e-05 | 5.3404e-05 | 2.9124e-05 | 1.2555e-05 | 8.9211e-06 | 1.0504e-05 | 7.07e-06 | 3.0473e-06 | 2.27e-06 | 2.6349e-06 | 1.9037e-06
2.25 | 2.6 | 2.0679e-05 | 5.323e-06 | 6.7565e-05 | 0.00021774 | 0.00027196 | 6.0044e-05 | 0.0059207 | 0.021223 | 0.077981 | 0.021705 | 0.0034243 | 0.008328 | 0.0045503 | 0.0050498 | 0.0032807 | 0.040192 | 0.022971 | 0.0084631 | 0.00051895 | 0.00055334 | 0.00055254 | 0.00018194 | 5.2666e-05 | 5.2756e-05 | 5.3501e-05 | 2.4696e-05 | 8.9623e-06 | 9.3031e-06 | 1.0643e-05 | 6.0614e-06 | 2.3359e-06 | 2.2516e-06 | 2.6918e-06 | 1.6516e-06
2.25 | 2.65 | 1.27e-05 | 3.9448e-06 | 9.2818e-05 | 0.00018748 | 0.00016072 | 0.00011713 | 0.0047797 | 0.020918 | 0.0822 | 0.021019 | 0.0025962 | 0.0090808 | 0.0031115 | 0.0031414 | 0.0040167 | 0.029573 | 0.022526 | 0.0085566 | 0.0004831 | 0.00075109 | 0.00058426 | 0.00013675 | 4.1897e-05 | 5.3768e-05 | 5.0695e-05 | 2.0405e-05 | 7.0572e-06 | 1.0236e-05 | 1.0033e-05 | 5.0467e-06 | 1.9157e-06 | 2.3605e-06 | 2.5734e-06 | 1.377e-06
2.25 | 2.7 | 6.0628e-06 | 6.6846e-06 | 9.8409e-05 | 0.00014204 | 7.0351e-05 | 0.00021532 | 0.0035708 | 0.02076 | 0.085683 | 0.019743 | 0.0027458 | 0.0088305 | 0.0017891 | 0.0022332 | 0.0043216 | 0.021047 | 0.021572 | 0.0086026 | 0.0004506 | 0.00099696 | 0.00061731 | 9.1671e-05 | 3.256e-05 | 5.696e-05 | 4.5666e-05 | 1.5764e-05 | 6.346e-06 | 9.8983e-06 | 9.0992e-06 | 3.6645e-06 | 1.407e-06 | 2.3504e-06 | 2.3585e-06 | 1.05e-06
2.25 | 2.75 | 2.0621e-06 | 1.0917e-05 | 8.6145e-05 | 0.00010663 | 1.732e-05 | 0.00026675 | 0.0025008 | 0.020639 | 0.088442 | 0.01828 | 0.0034909 | 0.0077129 | 0.00083307 | 0.002001 | 0.0040688 | 0.014626 | 0.020134 | 0.0086137 | 0.00044042 | 0.0012298 | 0.00065977 | 5.1683e-05 | 2.5412e-05 | 5.6835e-05 | 3.9752e-05 | 1.1021e-05 | 5.5118e-06 | 9.8802e-06 | 8.0521e-06 | 2.7846e-06 | 1.3977e-06 | 2.3804e-06 | 2.071e-06 | 7.793e-07
2.25 | 2.8 | 5.9653e-07 | 1.5205e-05 | 6.9432e-05 | 8.7589e-05 | 1.3509e-06 | 0.00024982 | 0.0016449 | 0.020358 | 0.090568 | 0.016965 | 0.0043877 | 0.0060688 | 0.00032903 | 0.0020736 | 0.0034143 | 0.010046 | 0.01834 | 0.0086127 | 0.00045636 | 0.0014225 | 0.00068533 | 2.1659e-05 | 2.4154e-05 | 5.129e-05 | 3.2343e-05 | 6.9226e-06 | 5.2855e-06 | 1.011e-05 | 6.6499e-06 | 1.8342e-06 | 1.1674e-06 | 2.2607e-06 | 1.7258e-06 | 5.3739e-07
2.25 | 2.85 | 1.996e-07 | 1.9415e-05 | 5.6161e-05 | 7.2368e-05 | 1.1559e-05 | 0.00019962 | 0.00099301 | 0.019821 | 0.091862 | 0.016117 | 0.0050604 | 0.0042989 | 0.00021281 | 0.0021674 | 0.0026161 | 0.0068766 | 0.016428 | 0.0086138 | 0.00048435 | 0.0016175 | 0.00065487 | 9.3697e-06 | 2.6269e-05 | 4.5589e-05 | 2.372e-05 | 4.4603e-06 | 5.7878e-06 | 8.8546e-06 | 5.4066e-06 | 1.2158e-06 | 1.1389e-06 | 2.0683e-06 | 1.4241e-06 | 3.7735e-07
2.25 | 2.9 | 4.9833e-08 | 2.1041e-05 | 4.8257e-05 | 5.3082e-05 | 3.3388e-05 | 0.00015443 | 0.00051628 | 0.019117 | 0.091826 | 0.016031 | 0.0052615 | 0.0027387 | 0.00033634 | 0.0021341 | 0.0018926 | 0.0046826 | 0.014618 | 0.0086162 | 0.00050564 | 0.0018968 | 0.00055167 | 1.3831e-05 | 2.9096e-05 | 4.2876e-05 | 1.591e-05 | 3.1679e-06 | 5.9925e-06 | 8.1716e-06 | 4.3597e-06 | 8.7004e-07 | 1.137e-06 | 1.8133e-06 | 1.1097e-06 | 2.4432e-07
2.25 | 2.95 | 5.4372e-07 | 1.8585e-05 | 4.2965e-05 | 3.5485e-05 | 5.0507e-05 | 0.00013088 | 0.00020708 | 0.018445 | 0.090022 | 0.016837 | 0.0048971 | 0.0015934 | 0.00053777 | 0.0019406 | 0.0013597 | 0.0031419 | 0.013007 | 0.0086168 | 0.00051119 | 0.0023028 | 0.00038909 | 2.4471e-05 | 3.4312e-05 | 3.993e-05 | 1.0742e-05 | 2.0551e-06 | 5.8381e-06 | 7.4063e-06 | 3.2126e-06 | 4.776e-07 | 9.5499e-07 | 1.5714e-06 | 8.4898e-07 | 1.6126e-07
2.25 | 3 | 1.343e-06 | 1.5002e-05 | 3.534e-05 | 2.3397e-05 | 5.4539e-05 | 0.00012361 | 8.0618e-05 | 0.017989 | 0.086526 | 0.018326 | 0.0040355 | 0.00092059 | 0.00068864 | 0.0016191 | 0.0010263 | 0.0020689 | 0.011559 | 0.0086176 | 0.00050478 | 0.0027837 | 0.00020757 | 3.2441e-05 | 4.1482e-05 | 3.2729e-05 | 8.4049e-06 | 1.2991e-06 | 5.2305e-06 | 5.5866e-06 | 2.3057e-06 | 3.1729e-07 | 1.029e-06 | 1.3823e-06 | 6.2951e-07 | 1.0731e-07
2.25 | 3.05 | 1.4625e-06 | 1.2275e-05 | 2.6152e-05 | 1.3334e-05 | 4.8266e-05 | 0.00010914 | 0.00013446 | 0.017824 | 0.082001 | 0.019963 | 0.0028978 | 0.00064696 | 0.00072285 | 0.0012328 | 0.0008305 | 0.00138 | 0.01018 | 0.0086198 | 0.00050404 | 0.0032113 | 6.9436e-05 | 3.3322e-05 | 4.3315e-05 | 2.198e-05 | 7.7833e-06 | 9.2533e-07 | 4.1238e-06 | 4.7489e-06 | 1.7962e-06 | 2.5449e-07 | 7.4364e-07 | 1.0548e-06 | 5.0033e-07 | 8.3705e-08
2.25 | 3.1 | 1.2091e-06 | 9.518e-06 | 1.9257e-05 | 4.5388e-06 | 3.5541e-05 | 7.3916e-05 | 0.00031043 | 0.017864 | 0.077388 | 0.021169 | 0.0017808 | 0.00061903 | 0.00064229 | 0.00085202 | 0.0006915 | 0.0010499 | 0.0087802 | 0.00861 | 0.00053604 | 0.0034576 | 1.2152e-05 | 2.7314e-05 | 3.3861e-05 | 1.2144e-05 | 7.6921e-06 | 6.6911e-07 | 3.3894e-06 | 4.1825e-06 | 1.5161e-06 | 1.9911e-07 | 7.1534e-07 | 9.5249e-07 | 4.1357e-07 | 7.3945e-08
2.25 | 3.15 | 8.2225e-07 | 6.7271e-06 | 1.5921e-05 | 1.2018e-06 | 1.7774e-05 | 3.2935e-05 | 0.00052417 | 0.017871 | 0.073401 | 0.02166 | 0.00093021 | 0.00066911 | 0.00050052 | 0.00053454 | 0.0005581 | 0.0010583 | 0.0073258 | 0.008566 | 0.00060599 | 0.003484 | 1.0628e-05 | 1.9014e-05 | 1.883e-05 | 7.2985e-06 | 7.986e-06 | 5.3868e-07 | 2.8638e-06 | 3.3848e-06 | 1.5304e-06 | 2.1614e-07 | 4.912e-07 | 7.3515e-07 | 4.0107e-07 | 6.9801e-08
2.25 | 3.2 | 4.9425e-07 | 5.3999e-06 | 1.3835e-05 | 3.5146e-06 | 3.2429e-06 | 6.9018e-06 | 0.00074354 | 0.017519 | 0.070268 | 0.021548 | 0.00045283 | 0.00068314 | 0.00036559 | 0.00031007 | 0.00043277 | 0.0013436 | 0.0058317 | 0.0084743 | 0.00066971 | 0.0033825 | 1.6999e-05 | 1.0804e-05 | 8.0276e-06 | 8.4156e-06 | 8.4659e-06 | 7.4984e-07 | 2.1223e-06 | 3.1679e-06 | 1.6211e-06 | 2.265e-07 | 3.7999e-07 | 7.4555e-07 | 4.315e-07 | 7.6262e-08
2.25 | 3.25 | 4.2089e-07 | 5.0786e-06 | 1.2761e-05 | 1.1679e-05 | 4.3966e-07 | 5.8253e-07 | 0.001007 | 0.016578 | 0.067669 | 0.02119 | 0.00033362 | 0.00063445 | 0.0002886 | 0.00018469 | 0.00036053 | 0.0017769 | 0.0043506 | 0.0083473 | 0.00066948 | 0.0033197 | 3.1595e-05 | 3.1808e-06 | 3.5031e-06 | 1.5747e-05 | 9.1431e-06 | 9.2093e-07 | 1.7102e-06 | 3.0602e-06 | 1.8007e-06 | 2.5034e-07 | 3.1444e-07 | 6.7674e-07 | 4.8404e-07 | 6.4699e-08
2.25 | 3.3 | 5.1327e-07 | 5.68e-06 | 1.6107e-05 | 2.445e-05 | 6.955e-06 | 1.4958e-05 | 0.0013296 | 0.015118 | 0.064977 | 0.020898 | 0.00051699 | 0.00056165 | 0.00028186 | 0.00014982 | 0.00038641 | 0.0021838 | 0.0029625 | 0.0082123 | 0.00060588 | 0.0034055 | 0.00012527 | 2.6425e-06 | 3.4678e-06 | 2.8415e-05 | 1.1336e-05 | 6.5478e-07 | 1.9036e-06 | 3.7222e-06 | 2.3756e-06 | 2.1534e-07 | 2.6829e-07 | 9.0373e-07 | 5.6497e-07 | 8.8188e-08
2.25 | 3.35 | 1.0007e-06 | 9.2519e-06 | 2.2554e-05 | 3.2764e-05 | 1.6562e-05 | 6.17e-05 | 0.0016223 | 0.013468 | 0.061639 | 0.020751 | 0.00096118 | 0.0005199 | 0.00031073 | 0.00019651 | 0.00052115 | 0.0023978 | 0.0017554 | 0.0080803 | 0.00053685 | 0.0036262 | 0.000383 | 2.4889e-05 | 7.9978e-06 | 4.3325e-05 | 1.5495e-05 | 4.0726e-07 | 2.6156e-06 | 5.6564e-06 | 2.8121e-06 | 1.7394e-07 | 4.7433e-07 | 1.0918e-06 | 6.7131e-07 | 6.1827e-08
2.25 | 3.4 | 2.2808e-06 | 1.5118e-05 | 2.7639e-05 | 3.3109e-05 | 2.6648e-05 | 0.00015535 | 0.0017477 | 0.011996 | 0.057465 | 0.020623 | 0.0016238 | 0.00052831 | 0.00031921 | 0.00032441 | 0.00072996 | 0.0023184 | 0.00082514 | 0.0079061 | 0.00050572 | 0.0039113 | 0.00080208 | 8.6479e-05 | 2.5583e-05 | 5.7603e-05 | 1.8121e-05 | 2.3949e-07 | 4.3256e-06 | 7.2361e-06 | 2.9664e-06 | 9.9008e-08 | 6.8448e-07 | 1.44e-06 | 7.2705e-07 | 4.9026e-08
2.5 | -0.5 | 5.5727e-05 | 0.00014701 | 0.0007161 | 7.9381e-05 | 0.018527 | 0.00062228 | 0.10765 | 0.19093 | 0.27126 | 0.044916 | 0.021675 | 0.0038787 | 0.00045145 | 6.8217e-06 | 2.3234e-05 | 2.8037e-05 | 1.4448e-05 | 6.6039e-06 | 3.0034e-06 | 2.2296e-06 | 2.1818e-06 | 1.7303e-06 | 9.4504e-07 | 4.9663e-07 | 5.341e-07 | 4.5522e-07 | 2.7535e-07 | 1.3856e-07 | 1.4479e-07 | 1.3649e-07 | 8.6206e-08 | 4.0377e-08 | 4.2921e-08 | 4.3781e-08
2.5 | -0.45 | 3.899e-05 | 0.00014829 | 0.00036773 | 8.5539e-05 | 0.014685 | 0.0022476 | 0.081007 | 0.19948 | 0.28111 | 0.061814 | 0.018101 | 0.0062604 | 0.00047825 | 4.9803e-05 | 5.2444e-06 | 4.4e-05 | 1.3794e-05 | 4.2561e-06 | 1.9089e-06 | 2.8307e-06 | 2.4306e-06 | 1.2615e-06 | 4.9358e-07 | 5.1685e-07 | 5.8083e-07 | 4.0125e-07 | 1.6802e-07 | 1.3783e-07 | 1.5864e-07 | 1.1839e-07 | 5.2109e-08 | 4.1615e-08 | 4.6408e-08 | 3.5623e-08
2.5 | -0.4 | 2.0999e-05 | 0.00013838 | 0.00014998 | 0.00011619 | 0.010958 | 0.0047632 | 0.057985 | 0.2051 | 0.28707 | 0.081352 | 0.013087 | 0.00893 | 0.00046717 | 0.00015032 | 1.4905e-08 | 6.2926e-05 | 1.0989e-05 | 1.1854e-06 | 2.1622e-06 | 3.9103e-06 | 2.377e-06 | 7.7063e-07 | 3.3246e-07 | 6.3547e-07 | 5.6955e-07 | 2.2007e-07 | 8.7038e-08 | 1.462e-07 | 1.5684e-07 | 7.4431e-08 | 3.3069e-08 | 4.0738e-08 | 4.4985e-08 | 2.2614e-08
2.5 | -0.35 | 7.8339e-06 | 0.00012204 | 3.89e-05 | 0.0001405 | 0.0078686 | 0.0066278 | 0.04051 | 0.20661 | 0.29091 | 0.10136 | 0.0077847 | 0.011423 | 0.00042731 | 0.00031675 | 4.8995e-06 | 7.8764e-05 | 6.4506e-06 | 5.2723e-08 | 3.3419e-06 | 4.182e-06 | 1.7793e-06 | 3e-07 | 4.7723e-07 | 6.8722e-07 | 4.997e-07 | 1.2779e-07 | 1.1604e-07 | 1.9067e-07 | 1.3306e-07 | 4.4714e-08 | 3.4072e-08 | 5.6047e-08 | 4.0701e-08 | 1.3685e-08
2.5 | -0.3 | 3.908e-06 | 0.00010445 | 1.8147e-06 | 0.00016832 | 0.0056684 | 0.0070863 | 0.029191 | 0.20369 | 0.29429 | 0.11967 | 0.0034423 | 0.013228 | 0.00040286 | 0.00054135 | 1.5797e-05 | 8.3947e-05 | 2.1555e-06 | 2.1278e-06 | 4.6653e-06 | 3.587e-06 | 1.0689e-06 | 1.2259e-07 | 7.4634e-07 | 8.2727e-07 | 3.3336e-07 | 5.7491e-08 | 1.4401e-07 | 2.0784e-07 | 1.0112e-07 | 1.9349e-08 | 4.3561e-08 | 5.742e-08 | 2.8251e-08 | 7.9269e-09
2.5 | -0.25 | 9.9615e-06 | 8.8181e-05 | 5.9502e-06 | 0.00023063 | 0.0043361 | 0.0061444 | 0.023396 | 0.19696 | 0.29831 | 0.13459 | 0.0010881 | 0.013927 | 0.00045617 | 0.00079927 | 2.7334e-05 | 7.4656e-05 | 1.3103e-07 | 5.1452e-06 | 5.9717e-06 | 3.023e-06 | 4.6381e-07 | 3.3474e-07 | 1.0905e-06 | 8.38e-07 | 1.6323e-07 | 6.2234e-08 | 2.5873e-07 | 2.2217e-07 | 5.6439e-08 | 2.337e-08 | 6.9338e-08 | 6.0871e-08 | 1.6394e-08 | 8.3006e-09
2.5 | -0.2 | 2.1989e-05 | 7.24e-05 | 2.3878e-05 | 0.00035558 | 0.0036549 | 0.0043739 | 0.021564 | 0.18781 | 0.30331 | 0.1452 | 0.0012674 | 0.013317 | 0.00063979 | 0.0010539 | 3.4093e-05 | 5.5075e-05 | 3.5842e-07 | 7.7705e-06 | 7.1937e-06 | 2.5568e-06 | 1.0141e-07 | 9.938e-07 | 1.4427e-06 | 6.0744e-07 | 4.8645e-08 | 1.7977e-07 | 3.3531e-07 | 1.7599e-07 | 2.0659e-08 | 4.1254e-08 | 8.8888e-08 | 5.2891e-08 | 7.2056e-09 | 1.6678e-08
2.5 | -0.15 | 3.3127e-05 | 5.5212e-05 | 3.6989e-05 | 0.00055123 | 0.0033369 | 0.0026034 | 0.021692 | 0.17804 | 0.30889 | 0.15163 | 0.0039001 | 0.011484 | 0.0009747 | 0.0012611 | 3.3188e-05 | 3.462e-05 | 2.1017e-06 | 1.0945e-05 | 7.23e-06 | 1.7033e-06 | 2.679e-07 | 1.6849e-06 | 1.5013e-06 | 4.1978e-07 | 4.1472e-08 | 3.409e-07 | 3.7369e-07 | 1.2699e-07 | 1.4218e-08 | 9.3419e-08 | 1.1007e-07 | 3.3235e-08 | 4.9422e-09 | 2.6992e-08
2.5 | -0.1 | 3.735e-05 | 3.7155e-05 | 3.8323e-05 | 0.0007973 | 0.0031263 | 0.0015996 | 0.021872 | 0.16936 | 0.31408 | 0.15493 | 0.0082969 | 0.0088084 | 0.0014375 | 0.001378 | 2.6834e-05 | 2.0049e-05 | 5.8275e-06 | 1.5233e-05 | 5.788e-06 | 6.1764e-07 | 1.0843e-06 | 2.3173e-06 | 1.4611e-06 | 1.7038e-07 | 1.6635e-07 | 5.1514e-07 | 3.8935e-07 | 5.7781e-08 | 3.5233e-08 | 1.2996e-07 | 9.9538e-08 | 2.0103e-08 | 1.2597e-08 | 4.2925e-08
2.5 | -0.05 | 3.288e-05 | 2.2021e-05 | 3.1008e-05 | 0.001051 | 0.0028549 | 0.0018316 | 0.020756 | 0.1629 | 0.31776 | 0.15676 | 0.013341 | 0.0058795 | 0.0019616 | 0.0013776 | 2.1598e-05 | 1.3083e-05 | 1.2902e-05 | 1.9539e-05 | 4.2606e-06 | 1.648e-07 | 2.6977e-06 | 2.844e-06 | 1.1901e-06 | 3.1098e-08 | 3.9198e-07 | 6.4886e-07 | 2.6381e-07 | 1.7e-08 | 9.591e-08 | 1.7613e-07 | 8.7278e-08 | 5.447e-09 | 2.7872e-08 | 5.0104e-08
2.5 | 0 | 2.3038e-05 | 1.3652e-05 | 2.3188e-05 | 0.00126 | 0.0024591 | 0.0033631 | 0.017809 | 0.15893 | 0.3191 | 0.15893 | 0.017809 | 0.0033631 | 0.0024591 | 0.00126 | 2.3188e-05 | 1.3652e-05 | 2.3038e-05 | 2.156e-05 | 3.3248e-06 | 1.1847e-06 | 4.425e-06 | 2.6712e-06 | 5.7236e-07 | 1.2224e-07 | 6.6454e-07 | 6.4485e-07 | 1.8123e-07 | 2.8443e-08 | 1.62e-07 | 1.7299e-07 | 5.2807e-08 | 1.0366e-08 | 4.8858e-08 | 5.1908e-08
2.5 | 0.05 | 1.2902e-05 | 1.3083e-05 | 2.1598e-05 | 0.0013776 | 0.0019616 | 0.0058795 | 0.013341 | 0.15676 | 0.31776 | 0.1629 | 0.020756 | 0.0018316 | 0.0028549 | 0.001051 | 3.1008e-05 | 2.2021e-05 | 3.288e-05 | 1.9427e-05 | 2.3159e-06 | 3.693e-06 | 5.1051e-06 | 2.0983e-06 | 1.6448e-07 | 4.008e-07 | 9.0509e-07 | 5.8093e-07 | 6.5907e-08 | 7.3733e-08 | 2.3029e-07 | 1.6291e-07 | 2.7552e-08 | 2.0409e-08 | 6.4667e-08 | 4.5847e-08
2.5 | 0.1 | 5.8275e-06 | 2.0049e-05 | 2.6834e-05 | 0.001378 | 0.0014375 | 0.0088084 | 0.0082969 | 0.15493 | 0.31408 | 0.16936 | 0.021872 | 0.0015996 | 0.0031263 | 0.0007973 | 3.8323e-05 | 3.7155e-05 | 3.735e-05 | 1.3789e-05 | 1.2771e-06 | 5.9616e-06 | 4.8272e-06 | 1.4792e-06 | 8.2937e-08 | 7.1887e-07 | 9.8304e-07 | 3.8226e-07 | 3.021e-08 | 1.7213e-07 | 2.5348e-07 | 1.1072e-07 | 8.2484e-09 | 4.9856e-08 | 7.4069e-08 | 3.192e-08
2.5 | 0.15 | 2.1017e-06 | 3.462e-05 | 3.3188e-05 | 0.0012611 | 0.0009747 | 0.011484 | 0.0039001 | 0.15163 | 0.30889 | 0.17804 | 0.021692 | 0.0026034 | 0.0033369 | 0.00055123 | 3.6989e-05 | 5.5212e-05 | 3.3127e-05 | 7.3979e-06 | 1.593e-06 | 6.5478e-06 | 4.1609e-06 | 6.9035e-07 | 2.7332e-07 | 1.0829e-06 | 9.098e-07 | 2.0345e-07 | 5.4276e-08 | 2.464e-07 | 2.4349e-07 | 6.4404e-08 | 1.4017e-08 | 6.5238e-08 | 6.958e-08 | 1.7092e-08
2.5 | 0.2 | 3.5842e-07 | 5.5075e-05 | 3.4093e-05 | 0.0010539 | 0.00063979 | 0.013317 | 0.0012674 | 0.1452 | 0.30331 | 0.18781 | 0.021564 | 0.0043739 | 0.0036549 | 0.00035558 | 2.3878e-05 | 7.24e-05 | 2.1989e-05 | 3.0589e-06 | 3.6145e-06 | 6.5064e-06 | 3.2159e-06 | 1.7011e-07 | 6.2404e-07 | 1.2956e-06 | 6.862e-07 | 6.6818e-08 | 1.0606e-07 | 3.088e-07 | 1.8949e-07 | 2.1667e-08 | 2.655e-08 | 8.7546e-08 | 5.3577e-08 | 6.2524e-09
2.5 | 0.25 | 1.3103e-07 | 7.4656e-05 | 2.7334e-05 | 0.00079927 | 0.00045617 | 0.013927 | 0.0010881 | 0.13459 | 0.29831 | 0.19696 | 0.023396 | 0.0061444 | 0.0043361 | 0.00023063 | 5.9502e-06 | 8.8181e-05 | 9.9615e-06 | 1.7124e-06 | 6.1798e-06 | 6.4607e-06 | 1.8099e-06 | 6.4913e-08 | 1.0435e-06 | 1.2119e-06 | 4.0547e-07 | 5.2153e-09 | 2.3934e-07 | 3.1344e-07 | 1.2034e-07 | 2.3777e-09 | 5.9807e-08 | 8.5825e-08 | 3.5217e-08 | 3.6355e-10
2.5 | 0.3 | 2.1555e-06 | 8.3947e-05 | 1.5797e-05 | 0.00054135 | 0.00040286 | 0.013228 | 0.0034423 | 0.11967 | 0.29429 | 0.20369 | 0.029191 | 0.0070863 | 0.0056684 | 0.00016832 | 1.8147e-06 | 0.00010445 | 3.908e-06 | 2.4023e-06 | 7.8161e-06 | 5.5567e-06 | 5.0849e-07 | 3.8259e-07 | 1.3256e-06 | 1.0904e-06 | 1.8078e-07 | 4.1094e-08 | 2.9266e-07 | 2.6953e-07 | 5.5651e-08 | 6.5698e-09 | 7.2913e-08 | 7.3832e-08 | 1.6292e-08 | 2.4083e-09
2.5 | 0.35 | 6.4506e-06 | 7.8764e-05 | 4.8995e-06 | 0.00031675 | 0.00042731 | 0.011423 | 0.0077847 | 0.10136 | 0.29091 | 0.20661 | 0.04051 | 0.0066278 | 0.0078686 | 0.0001405 | 3.89e-05 | 0.00012204 | 7.8339e-06 | 3.4223e-06 | 7.6495e-06 | 3.9955e-06 | 1.5577e-07 | 8.8555e-07 | 1.3458e-06 | 8.0028e-07 | 6.3941e-08 | 1.7112e-07 | 3.4661e-07 | 1.994e-07 | 2.0122e-08 | 3.7625e-08 | 9.3405e-08 | 5.833e-08 | 5.7833e-09 | 8.8079e-09
2.5 | 0.4 | 1.0989e-05 | 6.2926e-05 | 1.4905e-08 | 0.00015032 | 0.00046717 | 0.00893 | 0.013087 | 0.081352 | 0.28707 | 0.2051 | 0.057985 | 0.0047632 | 0.010958 | 0.00011619 | 0.00014998 | 0.00013838 | 2.0999e-05 | 3.7016e-06 | 7.1224e-06 | 2.7266e-06 | 5.26e-07 | 1.3073e-06 | 1.51e-06 | 4.9178e-07 | 7.7707e-08 | 2.8357e-07 | 3.3642e-07 | 1.3482e-07 | 2.2706e-08 | 6.3479e-08 | 8.6858e-08 | 3.5337e-08 | 7.3421e-09 | 2.0199e-08
2.5 | 0.45 | 1.3794e-05 | 4.4e-05 | 5.2444e-06 | 4.9803e-05 | 0.00047825 | 0.0062604 | 0.018101 | 0.061814 | 0.28111 | 0.19948 | 0.081007 | 0.0022476 | 0.014685 | 8.5539e-05 | 0.00036773 | 0.00014829 | 3.899e-05 | 4.1831e-06 | 7.9333e-06 | 1.8272e-06 | 1.2332e-06 | 1.7892e-06 | 1.3382e-06 | 3.5368e-07 | 2.6268e-07 | 3.9982e-07 | 2.8175e-07 | 9.7527e-08 | 6.9636e-08 | 1.0569e-07 | 7.1962e-08 | 2.7759e-08 | 2.06e-08 | 2.671e-08
2.5 | 0.5 | 1.4448e-05 | 2.8037e-05 | 2.3234e-05 | 6.8217e-06 | 0.00045145 | 0.0038787 | 0.021675 | 0.044916 | 0.27126 | 0.19093 | 0.10765 | 0.00062228 | 0.018527 | 7.9381e-05 | 0.0007161 | 0.00014701 | 5.5727e-05 | 6.1802e-06 | 9.1586e-06 | 1.6755e-06 | 2.2203e-06 | 1.8634e-06 | 8.4382e-07 | 5.6107e-07 | 5.507e-07 | 4.0494e-07 | 2.0781e-07 | 1.4555e-07 | 1.4e-07 | 9.8324e-08 | 5.658e-08 | 3.9563e-08 | 3.9012e-08 | 2.8356e-08
2.5 | 0.55 | 1.3323e-05 | 1.8707e-05 | 5.3671e-05 | 6.2509e-07 | 0.00041353 | 0.0020969 | 0.023029 | 0.032323 | 0.25608 | 0.18116 | 0.13491 | 0.0020441 | 0.021762 | 0.0001734 | 0.0011972 | 0.0001313 | 6.5993e-05 | 9.4226e-06 | 9.6475e-06 | 3.003e-06 | 3.2587e-06 | 1.4578e-06 | 9.6385e-07 | 1.0396e-06 | 7.6043e-07 | 3.3027e-07 | 1.9047e-07 | 2.4212e-07 | 2.1457e-07 | 9.4329e-08 | 3.9722e-08 | 6.7031e-08 | 6.2992e-08 | 2.4147e-08
2.5 | 0.6 | 1.1751e-05 | 1.7319e-05 | 9.0337e-05 | 6.0533e-06 | 0.00041574 | 0.0010345 | 0.021921 | 0.024854 | 0.23492 | 0.17197 | 0.1592 | 0.0089145 | 0.023637 | 0.0004718 | 0.0017796 | 0.00010075 | 6.809e-05 | 1.248e-05 | 1.0899e-05 | 5.5794e-06 | 3.9791e-06 | 1.0689e-06 | 1.465e-06 | 1.7557e-06 | 9.4561e-07 | 2.1907e-07 | 2.991e-07 | 4.6715e-07 | 2.5574e-07 | 5.0038e-08 | 7.7683e-08 | 1.275e-07 | 7.248e-08 | 1.3184e-08
2.5 | 0.65 | 1.2556e-05 | 2.1763e-05 | 0.00012243 | 6.6682e-06 | 0.00051092 | 0.00062747 | 0.01868 | 0.022328 | 0.20819 | 0.16472 | 0.17704 | 0.023378 | 0.023572 | 0.0010768 | 0.0024026 | 6.1169e-05 | 6.3063e-05 | 1.486e-05 | 1.6919e-05 | 8.7805e-06 | 3.6341e-06 | 8.8467e-07 | 2.8035e-06 | 2.8522e-06 | 7.8072e-07 | 1.538e-07 | 5.9787e-07 | 6.6144e-07 | 2.4055e-07 | 3.2657e-08 | 1.4657e-07 | 1.891e-07 | 7.0433e-08 | 7.4082e-09
2.5 | 0.7 | 1.8085e-05 | 2.7949e-05 | 0.00014028 | 2.0622e-06 | 0.00072989 | 0.00068744 | 0.014081 | 0.023642 | 0.17742 | 0.15997 | 0.1857 | 0.046767 | 0.02136 | 0.0020543 | 0.0029895 | 2.4557e-05 | 5.2816e-05 | 1.8777e-05 | 3.0889e-05 | 1.2234e-05 | 1.9842e-06 | 2.1075e-06 | 4.8866e-06 | 3.468e-06 | 4.8201e-07 | 3.1592e-07 | 1.0516e-06 | 8.2856e-07 | 1.7078e-07 | 5.7487e-08 | 2.6599e-07 | 2.4067e-07 | 5.2235e-08 | 1.3533e-08
2.5 | 0.75 | 2.7513e-05 | 3.4046e-05 | 0.00013881 | 3.5742e-06 | 0.0010664 | 0.0009822 | 0.0091309 | 0.02706 | 0.14505 | 0.15734 | 0.18382 | 0.079106 | 0.017366 | 0.0033996 | 0.0034605 | 4.6888e-06 | 4.0438e-05 | 2.8586e-05 | 5.1568e-05 | 1.4488e-05 | 4.4012e-07 | 5.3274e-06 | 6.5962e-06 | 3.3186e-06 | 2.0393e-07 | 6.9221e-07 | 1.601e-06 | 9.1667e-07 | 7.7224e-08 | 1.4608e-07 | 4.3243e-07 | 2.7724e-07 | 2.3627e-08 | 4.2588e-08
2.5 | 0.8 | 3.8001e-05 | 4.1164e-05 | 0.00011688 | 2.3819e-05 | 0.0014785 | 0.0013032 | 0.0048171 | 0.030648 | 0.11396 | 0.1556 | 0.1717 | 0.1188 | 0.012634 | 0.0050111 | 0.0037448 | 1.0668e-05 | 3.3872e-05 | 4.7829e-05 | 7.25e-05 | 1.2958e-05 | 8.7671e-07 | 9.0568e-06 | 8.6555e-06 | 2.8762e-06 | 3.2911e-08 | 1.4748e-06 | 2.1416e-06 | 8.4335e-07 | 1.2872e-08 | 3.3017e-07 | 5.5458e-07 | 2.481e-07 | 4.8549e-09 | 8.8764e-08
2.5 | 0.85 | 4.7287e-05 | 4.9053e-05 | 7.8981e-05 | 6.8351e-05 | 0.001901 | 0.0015075 | 0.0019076 | 0.032731 | 0.086876 | 0.15298 | 0.15124 | 0.16265 | 0.0089105 | 0.0066725 | 0.0037911 | 4.5163e-05 | 4.5588e-05 | 7.3577e-05 | 8.485e-05 | 7.8541e-06 | 3.3312e-06 | 1.2809e-05 | 1.028e-05 | 2.0751e-06 | 2.076e-07 | 2.3086e-06 | 2.3965e-06 | 6.834e-07 | 1.782e-08 | 5.5096e-07 | 6.9466e-07 | 2.1427e-07 | 2.928e-09 | 1.6099e-07
2.5 | 0.9 | 5.5588e-05 | 5.3572e-05 | 3.7763e-05 | 0.00013283 | 0.0022624 | 0.0015359 | 0.00081269 | 0.032251 | 0.065807 | 0.14772 | 0.12549 | 0.20627 | 0.0084566 | 0.0080737 | 0.0035814 | 0.00010604 | 8.4587e-05 | 9.6566e-05 | 8.3333e-05 | 2.7044e-06 | 6.7724e-06 | 1.7137e-05 | 1.0008e-05 | 1.1365e-06 | 7.7796e-07 | 3.3902e-06 | 2.5985e-06 | 4.0425e-07 | 1.2217e-07 | 8.1933e-07 | 6.9244e-07 | 1.3479e-07 | 2.7131e-08 | 2.2785e-07
2.5 | 0.95 | 6.4001e-05 | 5.0142e-05 | 9.0351e-06 | 0.00020521 | 0.0024989 | 0.0014111 | 0.0015326 | 0.02893 | 0.051682 | 0.13852 | 0.098054 | 0.24472 | 0.013668 | 0.0088924 | 0.0031436 | 0.00018631 | 0.0001492 | 0.00010914 | 6.9559e-05 | 2.0756e-07 | 1.108e-05 | 2.1049e-05 | 9.1159e-06 | 3.8623e-07 | 1.809e-06 | 4.0869e-06 | 2.3143e-06 | 1.9798e-07 | 3.3436e-07 | 1.0204e-06 | 6.9572e-07 | 7.1229e-08 | 8.3298e-08 | 2.8867e-07
2.5 | 1 | 6.968e-05 | 3.8682e-05 | 1.4742e-07 | 0.00027021 | 0.0025637 | 0.0012151 | 0.0036864 | 0.023255 | 0.044216 | 0.12496 | 0.072389 | 0.27337 | 0.026562 | 0.0089249 | 0.002548 | 0.00027286 | 0.00022941 | 0.00010992 | 4.9346e-05 | 8.3591e-07 | 1.6497e-05 | 2.2649e-05 | 7.6471e-06 | 8.2747e-09 | 2.9981e-06 | 4.6216e-06 | 1.9505e-06 | 2.7147e-08 | 6.2339e-07 | 1.1884e-06 | 5.5141e-07 | 1.674e-08 | 1.5972e-07 | 3.3636e-07
2.5 | 1.05 | 6.6583e-05 | 2.4249e-05 | 7.3103e-06 | 0.00031532 | 0.0024401 | 0.0010535 | 0.0066281 | 0.016318 | 0.042064 | 0.1076 | 0.051162 | 0.28857 | 0.048275 | 0.0082457 | 0.0018916 | 0.0003487 | 0.00031511 | 0.00010145 | 2.9638e-05 | 4.3738e-06 | 2.2534e-05 | 2.1832e-05 | 5.1047e-06 | 2.1326e-07 | 4.2362e-06 | 4.9231e-06 | 1.4117e-06 | 1.2223e-08 | 9.3701e-07 | 1.2195e-06 | 4.2368e-07 | 3.4594e-09 | 2.4939e-07 | 3.4114e-07
2.5 | 1.1 | 5.4115e-05 | 1.347e-05 | 2.414e-05 | 0.00033265 | 0.002149 | 0.001012 | 0.0096157 | 0.0095107 | 0.043163 | 0.087919 | 0.035848 | 0.28837 | 0.078692 | 0.0073279 | 0.0012763 | 0.00039441 | 0.00039825 | 8.5862e-05 | 1.5383e-05 | 9.5537e-06 | 2.8111e-05 | 1.9231e-05 | 2.6763e-06 | 8.7364e-07 | 5.3666e-06 | 4.3429e-06 | 7.9401e-07 | 1.5904e-07 | 1.2157e-06 | 1.1698e-06 | 2.38e-07 | 2.7316e-08 | 3.3268e-07 | 3.2458e-07
2.5 | 1.15 | 3.8308e-05 | 9.8477e-06 | 4.6152e-05 | 0.0003169 | 0.0017434 | 0.0011218 | 0.011991 | 0.0041765 | 0.045189 | 0.067982 | 0.026596 | 0.27279 | 0.11627 | 0.0070661 | 0.00077813 | 0.00039218 | 0.00046902 | 6.4119e-05 | 7.0975e-06 | 1.4983e-05 | 3.245e-05 | 1.5108e-05 | 9.4194e-07 | 2.3315e-06 | 6.1225e-06 | 3.6276e-06 | 3.3617e-07 | 4.1888e-07 | 1.4113e-06 | 9.4067e-07 | 1.2008e-07 | 1.0148e-07 | 3.7408e-07 | 2.6785e-07
2.5 | 1.2 | 2.4213e-05 | 1.2964e-05 | 6.7862e-05 | 0.00026722 | 0.0012942 | 0.0013489 | 0.013325 | 0.001292 | 0.046061 | 0.050012 | 0.022402 | 0.24385 | 0.1581 | 0.0087017 | 0.00042737 | 0.00033394 | 0.00051508 | 3.9049e-05 | 2.8064e-06 | 2.1389e-05 | 3.4461e-05 | 1.0418e-05 | 4.9859e-08 | 4.106e-06 | 6.0648e-06 | 2.5007e-06 | 3.3181e-08 | 7.5787e-07 | 1.4389e-06 | 7.0422e-07 | 1.8837e-08 | 1.7397e-07 | 3.8916e-07 | 1.9039e-07
2.5 | 1.25 | 1.3956e-05 | 2.0208e-05 | 8.1297e-05 | 0.00019381 | 0.00087684 | 0.0016119 | 0.013478 | 0.0012623 | 0.044359 | 0.035884 | 0.021491 | 0.20521 | 0.20017 | 0.013675 | 0.00021561 | 0.00022985 | 0.00052884 | 1.7549e-05 | 1.0668e-06 | 2.9544e-05 | 3.2627e-05 | 6.2379e-06 | 2.9661e-07 | 5.1389e-06 | 5.3285e-06 | 1.4577e-06 | 1.5695e-08 | 1.0591e-06 | 1.2969e-06 | 4.1441e-07 | 8.8491e-10 | 2.748e-07 | 3.5592e-07 | 1.2002e-07
2.5 | 1.3 | 7.8685e-06 | 2.6923e-05 | 8.22e-05 | 0.00011783 | 0.00055231 | 0.0018158 | 0.012572 | 0.0038671 | 0.039562 | 0.026718 | 0.021833 | 0.16153 | 0.23799 | 0.023399 | 0.00011981 | 0.0001114 | 0.00050954 | 5.6769e-06 | 1.2566e-06 | 3.6413e-05 | 2.6296e-05 | 2.617e-06 | 1.5807e-06 | 5.6146e-06 | 4.099e-06 | 6.3221e-07 | 2.2739e-07 | 1.2091e-06 | 1.0213e-06 | 1.9009e-07 | 4.6033e-08 | 3.0027e-07 | 2.7506e-07 | 4.9575e-08
2.5 | 1.35 | 5.2001e-06 | 2.8723e-05 | 7.4716e-05 | 5.7801e-05 | 0.00034766 | 0.0018885 | 0.0109 | 0.0083715 | 0.032086 | 0.022662 | 0.021675 | 0.11773 | 0.26711 | 0.03901 | 0.00013962 | 2.6653e-05 | 0.00045981 | 4.6314e-06 | 3.6869e-06 | 3.6042e-05 | 1.7222e-05 | 3.2309e-07 | 3.5125e-06 | 5.2088e-06 | 2.4234e-06 | 1.1137e-07 | 5.2548e-07 | 1.1621e-06 | 6.2603e-07 | 4.0299e-08 | 1.0971e-07 | 3.1353e-07 | 1.7777e-07 | 1.1024e-08
2.5 | 1.4 | 5.0487e-06 | 2.5226e-05 | 6.5237e-05 | 2.0122e-05 | 0.00025737 | 0.0017998 | 0.0088144 | 0.013751 | 0.023078 | 0.02289 | 0.019935 | 0.078201 | 0.2839 | 0.061079 | 0.00034143 | 3.6182e-05 | 0.00038622 | 1.2332e-05 | 9.3834e-06 | 2.6159e-05 | 8.7346e-06 | 2.8446e-07 | 4.408e-06 | 3.8662e-06 | 9.7015e-07 | 7.4181e-08 | 6.8313e-07 | 9.19e-07 | 3.099e-07 | 9.6331e-09 | 1.9374e-07 | 2.3886e-07 | 8.148e-08 | 2.2508e-09
2.5 | 1.45 | 6.3286e-06 | 1.9602e-05 | 5.4266e-05 | 2.7405e-06 | 0.00025347 | 0.0015638 | 0.0066545 | 0.018929 | 0.014057 | 0.025833 | 0.016385 | 0.046079 | 0.28616 | 0.089354 | 0.00090407 | 0.0002083 | 0.00030199 | 2.4458e-05 | 1.8477e-05 | 1.1931e-05 | 3.0203e-06 | 1.6806e-06 | 3.72e-06 | 2.4264e-06 | 1.74e-07 | 3.2866e-07 | 9.1817e-07 | 5.9211e-07 | 6.3908e-08 | 6.8256e-08 | 2.23e-07 | 1.6829e-07 | 1.6959e-08 | 2.1445e-08
2.5 | 1.5 | 7.5903e-06 | 1.4742e-05 | 3.8465e-05 | 2.0195e-06 | 0.00029778 | 0.0012291 | 0.0046968 | 0.022988 | 0.0065329 | 0.02957 | 0.011588 | 0.022921 | 0.27361 | 0.12257 | 0.0021581 | 0.00060914 | 0.00022565 | 3.4742e-05 | 2.8973e-05 | 1.9781e-06 | 1.211e-06 | 3.4484e-06 | 2.8849e-06 | 1.0126e-06 | 5.844e-08 | 7.958e-07 | 8.2631e-07 | 2.2979e-07 | 4.8965e-09 | 1.8102e-07 | 2.3362e-07 | 6.501e-08 | 7.6985e-10 | 5.0799e-08
2.5 | 1.55 | 8.2423e-06 | 1.1486e-05 | 1.9708e-05 | 1.3673e-05 | 0.00035354 | 0.00086984 | 0.0031287 | 0.025315 | 0.0016573 | 0.032296 | 0.0066291 | 0.0086667 | 0.24789 | 0.15843 | 0.0045904 | 0.001285 | 0.00017171 | 3.9303e-05 | 3.8722e-05 | 1.9718e-06 | 3.4047e-06 | 5.2484e-06 | 2.3499e-06 | 1.8121e-07 | 5.0774e-07 | 1.1543e-06 | 6.801e-07 | 6.9103e-08 | 1.1246e-07 | 3.1292e-07 | 1.9561e-07 | 2.8537e-08 | 3.3584e-08 | 9.721e-08
2.5 | 1.6 | 8.7682e-06 | 8.4822e-06 | 6.1215e-06 | 3.1902e-05 | 0.00039282 | 0.00057596 | 0.0020236 | 0.025698 | 4.5418e-06 | 0.032725 | 0.0027375 | 0.0019564 | 0.21225 | 0.19388 | 0.0087901 | 0.0022452 | 0.00014416 | 4.1489e-05 | 4.7146e-05 | 1.1883e-05 | 7.696e-06 | 6.8565e-06 | 2.0779e-06 | 4.9548e-07 | 1.4335e-06 | 1.5836e-06 | 6.3757e-07 | 1.3509e-07 | 3.5822e-07 | 4.2811e-07 | 1.8388e-07 | 3.6632e-08 | 1.0337e-07 | 1.2557e-07
2.5 | 1.65 | 9.1835e-06 | 4.7911e-06 | 4.108e-06 | 5.2355e-05 | 0.00040118 | 0.00043423 | 0.0013394 | 0.024339 | 0.0015026 | 0.030317 | 0.0009092 | 0.00063475 | 0.17098 | 0.22551 | 0.015338 | 0.0034564 | 0.00014054 | 4.9732e-05 | 5.5804e-05 | 2.8717e-05 | 1.1645e-05 | 8.562e-06 | 3.0439e-06 | 1.826e-06 | 2.6858e-06 | 1.9109e-06 | 6.3419e-07 | 4.4166e-07 | 6.6358e-07 | 5.0998e-07 | 1.8207e-07 | 1.282e-07 | 2.0312e-07 | 1.605e-07
2.5 | 1.7 | 9.4903e-06 | 3.3555e-06 | 1.2425e-05 | 7.4192e-05 | 0.00037916 | 0.00050172 | 0.00094924 | 0.021797 | 0.0055029 | 0.025319 | 0.0016336 | 0.002303 | 0.12864 | 0.25009 | 0.024662 | 0.0048562 | 0.0001596 | 7.3912e-05 | 6.9277e-05 | 4.8823e-05 | 1.4855e-05 | 1.1562e-05 | 5.9044e-06 | 4.4522e-06 | 4.0138e-06 | 2.1183e-06 | 9.7904e-07 | 9.8493e-07 | 1.0331e-06 | 6.114e-07 | 2.8459e-07 | 2.8058e-07 | 3.0202e-07 | 1.8109e-07
2.5 | 1.75 | 1.0123e-05 | 8.2587e-06 | 2.3907e-05 | 9.5977e-05 | 0.00033776 | 0.00078417 | 0.00070453 | 0.018815 | 0.01097 | 0.018652 | 0.0047668 | 0.0048173 | 0.089418 | 0.26504 | 0.036911 | 0.0063749 | 0.00020439 | 0.00012632 | 9.3587e-05 | 6.8368e-05 | 1.8552e-05 | 1.6176e-05 | 1.011e-05 | 7.8584e-06 | 5.0986e-06 | 2.6379e-06 | 1.878e-06 | 1.7816e-06 | 1.3066e-06 | 6.6889e-07 | 4.435e-07 | 4.8771e-07 | 4.0047e-07 | 2.0762e-07
2.5 | 1.8 | 1.1294e-05 | 1.8713e-05 | 3.0719e-05 | 0.00011392 | 0.00029334 | 0.001234 | 0.00050216 | 0.016114 | 0.01676 | 0.011646 | 0.0095738 | 0.006655 | 0.056612 | 0.26874 | 0.051869 | 0.0079579 | 0.00028237 | 0.00022627 | 0.00013141 | 8.4689e-05 | 2.4625e-05 | 2.1653e-05 | 1.5297e-05 | 1.0751e-05 | 6.0217e-06 | 3.5361e-06 | 2.911e-06 | 2.531e-06 | 1.6219e-06 | 8.6034e-07 | 7.5408e-07 | 6.8736e-07 | 4.7128e-07 | 2.5002e-07
2.5 | 1.85 | 1.3581e-05 | 3.066e-05 | 2.9982e-05 | 0.0001281 | 0.0002603 | 0.001765 | 0.00031855 | 0.014219 | 0.021902 | 0.0056982 | 0.014917 | 0.0070801 | 0.032193 | 0.26078 | 0.068934 | 0.0095888 | 0.00040504 | 0.00039835 | 0.0001767 | 9.8253e-05 | 3.4005e-05 | 2.8562e-05 | 2.1414e-05 | 1.3432e-05 | 6.9348e-06 | 4.6721e-06 | 4.3967e-06 | 3.3398e-06 | 1.7487e-06 | 1.0993e-06 | 1.1155e-06 | 9.4615e-07 | 5.3152e-07 | 3.2046e-07
2.5 | 1.9 | 1.8673e-05 | 4.0992e-05 | 2.5052e-05 | 0.00014278 | 0.00024225 | 0.0022741 | 0.00019751 | 0.013366 | 0.02581 | 0.0019331 | 0.019548 | 0.0061134 | 0.016698 | 0.24203 | 0.087123 | 0.011292 | 0.0005893 | 0.00066063 | 0.00021594 | 0.00011176 | 4.6308e-05 | 3.936e-05 | 2.8512e-05 | 1.624e-05 | 7.9345e-06 | 6.48e-06 | 6.1442e-06 | 3.8266e-06 | 1.939e-06 | 1.5647e-06 | 1.5688e-06 | 1.0867e-06 | 5.7111e-07 | 4.4006e-07
2.5 | 1.95 | 2.7401e-05 | 4.6653e-05 | 2.2557e-05 | 0.00015858 | 0.00023413 | 0.0026638 | 0.0002117 | 0.013544 | 0.028364 | 0.00095743 | 0.022419 | 0.0043349 | 0.0093367 | 0.21452 | 0.10513 | 0.013129 | 0.00085973 | 0.001012 | 0.00024021 | 0.00012729 | 6.2095e-05 | 5.5459e-05 | 3.6759e-05 | 1.8042e-05 | 9.4099e-06 | 9.1128e-06 | 7.5466e-06 | 4.19e-06 | 2.225e-06 | 2.135e-06 | 2.0072e-06 | 1.2271e-06 | 6.4849e-07 | 5.938e-07
2.5 | 2 | 3.7307e-05 | 4.6043e-05 | 2.7208e-05 | 0.00016817 | 0.00023457 | 0.0028664 | 0.00042907 | 0.014593 | 0.029856 | 0.0027532 | 0.022923 | 0.0025737 | 0.0083138 | 0.18109 | 0.12145 | 0.015196 | 0.0012443 | 0.0014253 | 0.00025523 | 0.00014523 | 8.3532e-05 | 7.4074e-05 | 4.4549e-05 | 1.8559e-05 | 1.1522e-05 | 1.1957e-05 | 9.1293e-06 | 4.4891e-06 | 2.6141e-06 | 2.8326e-06 | 2.3828e-06 | 1.2614e-06 | 7.3631e-07 | 7.9279e-07
2.5 | 2.05 | 4.4179e-05 | 4.2201e-05 | 3.6806e-05 | 0.00016712 | 0.00025414 | 0.0028512 | 0.00089633 | 0.016281 | 0.030834 | 0.006734 | 0.021018 | 0.0015913 | 0.011294 | 0.14511 | 0.13453 | 0.017616 | 0.0017603 | 0.0018474 | 0.00027481 | 0.00016328 | 0.00011134 | 9.1324e-05 | 4.8993e-05 | 1.9048e-05 | 1.4108e-05 | 1.4937e-05 | 9.9148e-06 | 4.3546e-06 | 3.1881e-06 | 3.5741e-06 | 2.6554e-06 | 1.2906e-06 | 8.8496e-07 | 9.7907e-07
2.5 | 2.1 | 4.5524e-05 | 3.9195e-05 | 4.4423e-05 | 0.00016494 | 0.00030372 | 0.0026222 | 0.0016343 | 0.018326 | 0.031955 | 0.011945 | 0.017209 | 0.0018486 | 0.015929 | 0.10991 | 0.14299 | 0.020501 | 0.0023975 | 0.0022136 | 0.00030878 | 0.0001783 | 0.00014134 | 0.00010784 | 4.989e-05 | 2.046e-05 | 1.7333e-05 | 1.7574e-05 | 1.0182e-05 | 4.555e-06 | 3.8686e-06 | 4.1617e-06 | 2.7801e-06 | 1.2901e-06 | 1.0436e-06 | 1.176e-06
2.5 | 2.15 | 4.3461e-05 | 3.7401e-05 | 4.612e-05 | 0.00017811 | 0.00037725 | 0.0022206 | 0.0026288 | 0.020398 | 0.03389 | 0.017301 | 0.012374 | 0.003401 | 0.020291 | 0.078308 | 0.14586 | 0.023909 | 0.0031083 | 0.0024787 | 0.0003583 | 0.0001903 | 0.00016661 | 0.00012487 | 4.9477e-05 | 2.2211e-05 | 2.1205e-05 | 1.9065e-05 | 1.0534e-05 | 4.674e-06 | 4.672e-06 | 4.7293e-06 | 2.8559e-06 | 1.3356e-06 | 1.2539e-06 | 1.3055e-06
2.5 | 2.2 | 4.1664e-05 | 3.454e-05 | 4.3394e-05 | 0.00021184 | 0.00044837 | 0.0017177 | 0.0038099 | 0.022148 | 0.037221 | 0.021814 | 0.0075402 | 0.0059287 | 0.023116 | 0.052231 | 0.14278 | 0.027787 | 0.0038171 | 0.0026441 | 0.00041503 | 0.00020119 | 0.00018341 | 0.00013711 | 4.8352e-05 | 2.3817e-05 | 2.5017e-05 | 2.0266e-05 | 1.0123e-05 | 4.7861e-06 | 5.3976e-06 | 5.0424e-06 | 2.7504e-06 | 1.3615e-06 | 1.4396e-06 | 1.4338e-06
2.5 | 2.25 | 4.085e-05 | 2.9828e-05 | 4.2184e-05 | 0.00025499 | 0.00048788 | 0.0011999 | 0.0050383 | 0.023304 | 0.042308 | 0.024758 | 0.0036375 | 0.0088567 | 0.023842 | 0.032556 | 0.13414 | 0.031949 | 0.0044563 | 0.0027629 | 0.00046589 | 0.00021174 | 0.00019517 | 0.00013912 | 4.6574e-05 | 2.5976e-05 | 2.825e-05 | 2.1636e-05 | 9.7584e-06 | 5.4083e-06 | 6.1555e-06 | 5.3769e-06 | 2.7279e-06 | 1.4527e-06 | 1.6605e-06 | 1.4803e-06
2.5 | 2.3 | 3.7972e-05 | 2.3642e-05 | 5.0609e-05 | 0.00028973 | 0.00048036 | 0.00074342 | 0.0061246 | 0.023771 | 0.049149 | 0.025782 | 0.0013221 | 0.011521 | 0.022517 | 0.019209 | 0.12092 | 0.036096 | 0.0049933 | 0.0029019 | 0.00050296 | 0.00022295 | 0.00020746 | 0.00013368 | 4.5166e-05 | 2.9064e-05 | 3.1123e-05 | 2.1844e-05 | 9.3857e-06 | 5.7767e-06 | 6.8213e-06 | 5.2956e-06 | 2.4799e-06 | 1.5535e-06 | 1.8117e-06 | 1.5038e-06
2.5 | 2.35 | 3.1927e-05 | 1.6645e-05 | 7.0968e-05 | 0.00030207 | 0.0004292 | 0.00039452 | 0.0068837 | 0.023662 | 0.057349 | 0.024955 | 0.00086557 | 0.013336 | 0.019627 | 0.011378 | 0.10452 | 0.039869 | 0.0054343 | 0.0031014 | 0.00053279 | 0.00023703 | 0.00022143 | 0.00012863 | 4.4072e-05 | 3.2009e-05 | 3.3964e-05 | 2.1229e-05 | 8.554e-06 | 6.2886e-06 | 7.3388e-06 | 5.2795e-06 | 2.4121e-06 | 1.6915e-06 | 1.9818e-06 | 1.4633e-06
2.5 | 2.4 | 2.522e-05 | 1.096e-05 | 9.3383e-05 | 0.00028784 | 0.00034906 | 0.00016736 | 0.0071978 | 0.023236 | 0.0662 | 0.022728 | 0.0021307 | 0.013926 | 0.015894 | 0.0077951 | 0.086483 | 0.042912 | 0.0058071 | 0.0033605 | 0.00057142 | 0.00025441 | 0.00023359 | 0.00012712 | 4.117e-05 | 3.3688e-05 | 3.549e-05 | 1.9899e-05 | 7.9966e-06 | 7.0833e-06 | 7.6615e-06 | 4.8837e-06 | 2.1217e-06 | 1.8232e-06 | 2.0226e-06 | 1.3656e-06
2.5 | 2.45 | 1.8923e-05 | 9.2677e-06 | 0.00010424 | 0.0002532 | 0.00025658 | 5.5454e-05 | 0.007043 | 0.022759 | 0.074886 | 0.019809 | 0.0046304 | 0.01321 | 0.012066 | 0.0070122 | 0.068317 | 0.044936 | 0.0061385 | 0.0036542 | 0.00063018 | 0.00027313 | 0.00024081 | 0.00012497 | 3.6632e-05 | 3.4821e-05 | 3.4846e-05 | 1.7549e-05 | 7.6243e-06 | 7.3876e-06 | 7.635e-06 | 4.4445e-06 | 2.0479e-06 | 1.9425e-06 | 2.0496e-06 | 1.247e-06
2.5 | 2.5 | 1.3331e-05 | 1.1061e-05 | 0.00010118 | 0.00021368 | 0.00016783 | 4.0399e-05 | 0.0064781 | 0.022394 | 0.082713 | 0.016945 | 0.0076675 | 0.011395 | 0.0087416 | 0.0076402 | 0.051316 | 0.045762 | 0.0064487 | 0.0039662 | 0.00070016 | 0.00029429 | 0.00024469 | 0.000117 | 3.3603e-05 | 3.6991e-05 | 3.3787e-05 | 1.5481e-05 | 6.9933e-06 | 7.8596e-06 | 7.3485e-06 | 3.9065e-06 | 1.8764e-06 | 2.0515e-06 | 1.9775e-06 | 1.0825e-06
2.5 | 2.55 | 9.0257e-06 | 1.3597e-05 | 9.2595e-05 | 0.00018405 | 9.366e-05 | 9.3405e-05 | 0.0056167 | 0.022177 | 0.089256 | 0.014742 | 0.01051 | 0.0088987 | 0.0062566 | 0.0085534 | 0.036448 | 0.045317 | 0.0067486 | 0.0042996 | 0.00074732 | 0.00032698 | 0.00024705 | 0.00010159 | 3.3492e-05 | 4.0193e-05 | 3.2504e-05 | 1.3621e-05 | 6.616e-06 | 8.1292e-06 | 6.823e-06 | 3.3101e-06 | 1.7952e-06 | 2.0419e-06 | 1.8435e-06 | 9.5183e-07
2.5 | 2.6 | 5.9032e-06 | 1.5906e-05 | 8.4039e-05 | 0.00016499 | 4.0051e-05 | 0.00018042 | 0.0045887 | 0.022057 | 0.094388 | 0.013533 | 0.012567 | 0.0062328 | 0.0046705 | 0.0090068 | 0.024301 | 0.043639 | 0.0070374 | 0.0046664 | 0.0007314 | 0.00038267 | 0.00024345 | 8.1096e-05 | 3.4554e-05 | 4.1776e-05 | 2.9131e-05 | 1.1223e-05 | 6.4479e-06 | 7.6483e-06 | 6.1804e-06 | 2.9055e-06 | 1.6861e-06 | 1.9874e-06 | 1.6238e-06 | 7.9448e-07
2.5 | 2.65 | 3.7285e-06 | 1.6957e-05 | 7.6822e-05 | 0.00014722 | 9.8641e-06 | 0.00026936 | 0.0035158 | 0.021987 | 0.0981 | 0.013379 | 0.013505 | 0.0038585 | 0.0038159 | 0.0086815 | 0.015079 | 0.040878 | 0.0073168 | 0.0050671 | 0.00063585 | 0.00046583 | 0.00022694 | 6.087e-05 | 3.4334e-05 | 3.9942e-05 | 2.483e-05 | 9.1127e-06 | 5.903e-06 | 7.3732e-06 | 5.4946e-06 | 2.3573e-06 | 1.4952e-06 | 1.838e-06 | 1.4661e-06 | 6.8393e-07
2.5 | 2.7 | 2.4263e-06 | 1.5353e-05 | 7.2792e-05 | 0.0001239 | 2.7608e-07 | 0.00033438 | 0.0024977 | 0.02196 | 0.10038 | 0.014158 | 0.01328 | 0.002085 | 0.0034145 | 0.0076209 | 0.0086198 | 0.037289 | 0.007587 | 0.0054655 | 0.00048987 | 0.00056565 | 0.00019385 | 4.4512e-05 | 3.3252e-05 | 3.6073e-05 | 2.1364e-05 | 7.5224e-06 | 5.4199e-06 | 6.7846e-06 | 4.6841e-06 | 1.9546e-06 | 1.4004e-06 | 1.7025e-06 | 1.2386e-06 | 5.4821e-07
2.5 | 2.75 | 1.5722e-06 | 1.2821e-05 | 7.0459e-05 | 9.5055e-05 | 2.985e-06 | 0.00035821 | 0.0016043 | 0.021975 | 0.10123 | 0.015658 | 0.012082 | 0.0010294 | 0.0031933 | 0.0060889 | 0.0044891 | 0.033216 | 0.0078289 | 0.0057868 | 0.0003623 | 0.00065367 | 0.00014731 | 3.1829e-05 | 3.2653e-05 | 3.211e-05 | 1.8317e-05 | 5.9318e-06 | 4.8566e-06 | 5.9853e-06 | 4.0595e-06 | 1.5653e-06 | 1.1485e-06 | 1.4935e-06 | 1.0905e-06 | 4.6197e-07
2.5 | 2.8 | 8.8025e-07 | 1.2208e-05 | 6.3066e-05 | 6.5357e-05 | 9.4124e-06 | 0.00033577 | 0.00088034 | 0.02201 | 0.10075 | 0.017615 | 0.010235 | 0.00062659 | 0.0029533 | 0.0044151 | 0.0021042 | 0.029024 | 0.0080098 | 0.0059558 | 0.00032726 | 0.00069803 | 9.8113e-05 | 2.2337e-05 | 3.0673e-05 | 2.8853e-05 | 1.5639e-05 | 4.6584e-06 | 4.0196e-06 | 5.5833e-06 | 3.4604e-06 | 1.2473e-06 | 1.0709e-06 | 1.3621e-06 | 9.1188e-07 | 3.6678e-07
2.5 | 2.85 | 4.4463e-07 | 1.2874e-05 | 4.79e-05 | 4.0472e-05 | 1.3639e-05 | 0.00027763 | 0.00036076 | 0.022008 | 0.099204 | 0.019715 | 0.0080916 | 0.00068834 | 0.0025987 | 0.0028816 | 0.00087896 | 0.025036 | 0.0080996 | 0.0059407 | 0.00042215 | 0.00068451 | 5.7419e-05 | 1.6044e-05 | 2.4735e-05 | 2.6371e-05 | 1.3429e-05 | 3.7866e-06 | 3.6037e-06 | 4.817e-06 | 2.8746e-06 | 1.0445e-06 | 8.9749e-07 | 1.1528e-06 | 7.9153e-07 | 3.0883e-07
2.5 | 2.9 | 3.9917e-07 | 1.2445e-05 | 3.1705e-05 | 2.3958e-05 | 1.2775e-05 | 0.00020751 | 7.6284e-05 | 0.021872 | 0.096993 | 0.021609 | 0.0059739 | 0.00098319 | 0.0021279 | 0.0016626 | 0.00033158 | 0.021475 | 0.0080796 | 0.0057672 | 0.00062678 | 0.00062418 | 2.9588e-05 | 1.2595e-05 | 1.7533e-05 | 2.4614e-05 | 1.1064e-05 | 2.9258e-06 | 3.3895e-06 | 4.0794e-06 | 2.4525e-06 | 7.9802e-07 | 7.8283e-07 | 1.0375e-06 | 6.5727e-07 | 2.4011e-07
2.5 | 2.95 | 4.8534e-07 | 1.0298e-05 | 2.0993e-05 | 1.6573e-05 | 7.6427e-06 | 0.0001481 | 3.9897e-05 | 0.021505 | 0.094583 | 0.022987 | 0.0041307 | 0.0013036 | 0.0016033 | 0.00082213 | 0.00013708 | 0.018435 | 0.0079544 | 0.0055007 | 0.00087759 | 0.00054327 | 1.317e-05 | 1.0966e-05 | 1.309e-05 | 2.2471e-05 | 8.9001e-06 | 2.175e-06 | 2.7183e-06 | 3.6003e-06 | 2.0383e-06 | 6.2002e-07 | 5.7902e-07 | 8.2478e-07 | 5.5775e-07 | 1.9044e-07
2.5 | 3 | 2.8152e-07 | 7.5027e-06 | 1.5216e-05 | 1.649e-05 | 2.5218e-06 | 0.00010707 | 0.00022756 | 0.020849 | 0.092314 | 0.023686 | 0.002714 | 0.0015074 | 0.0011126 | 0.00033635 | 0.00012096 | 0.015886 | 0.0077479 | 0.0052153 | 0.0011074 | 0.00046589 | 4.8135e-06 | 9.8766e-06 | 1.15e-05 | 1.8466e-05 | 7.5304e-06 | 1.6785e-06 | 2.0802e-06 | 2.9955e-06 | 1.7753e-06 | 4.6469e-07 | 4.5763e-07 | 7.4714e-07 | 4.7894e-07 | 1.4374e-07
2.5 | 3.05 | 6.7252e-08 | 5.5431e-06 | 1.2758e-05 | 2.1529e-05 | 1.5097e-06 | 8.0133e-05 | 0.00057235 | 0.019919 | 0.090298 | 0.023749 | 0.0017576 | 0.0015356 | 0.00073193 | 0.00012273 | 0.00021946 | 0.013727 | 0.0074924 | 0.0049697 | 0.001283 | 0.00040632 | 1.5014e-06 | 8.2607e-06 | 1.0554e-05 | 1.4069e-05 | 6.9277e-06 | 1.1584e-06 | 1.586e-06 | 2.6936e-06 | 1.6406e-06 | 3.5098e-07 | 3.2994e-07 | 6.1315e-07 | 4.3357e-07 | 1.0734e-07
2.5 | 3.1 | 7.5174e-09 | 5.3499e-06 | 1.3938e-05 | 3.0282e-05 | 5.097e-06 | 6.1078e-05 | 0.00097884 | 0.018797 | 0.088399 | 0.023399 | 0.0011868 | 0.0014111 | 0.00049982 | 7.4886e-05 | 0.00043411 | 0.011834 | 0.0072177 | 0.0047975 | 0.0014126 | 0.00036947 | 9.1498e-07 | 5.9828e-06 | 8.7185e-06 | 1.2032e-05 | 7.0519e-06 | 8.7291e-07 | 1.1566e-06 | 2.6183e-06 | 1.5879e-06 | 2.8379e-07 | 2.3261e-07 | 6.1457e-07 | 4.233e-07 | 8.8072e-08
2.5 | 3.15 | 2.0384e-07 | 6.9454e-06 | 1.8423e-05 | 3.9563e-05 | 1.0745e-05 | 4.6789e-05 | 0.0013559 | 0.017579 | 0.086375 | 0.022915 | 0.00085984 | 0.0012156 | 0.00040871 | 9.6005e-05 | 0.00078791 | 0.010099 | 0.0069353 | 0.0047006 | 0.0015257 | 0.00035861 | 2.8252e-06 | 4.1744e-06 | 6.6976e-06 | 1.3128e-05 | 7.5832e-06 | 9.1491e-07 | 1.1231e-06 | 2.6185e-06 | 1.7305e-06 | 2.3006e-07 | 2.1897e-07 | 6.1109e-07 | 4.3527e-07 | 6.814e-08
2.5 | 3.2 | 6.2818e-07 | 9.2869e-06 | 2.3938e-05 | 4.4596e-05 | 1.5409e-05 | 4.0196e-05 | 0.0016486 | 0.016329 | 0.084025 | 0.022502 | 0.00063708 | 0.0010539 | 0.00041462 | 0.00012555 | 0.0012886 | 0.0084525 | 0.0066423 | 0.0046606 | 0.0016354 | 0.00038553 | 1.0727e-05 | 4.9842e-06 | 5.5217e-06 | 1.637e-05 | 8.3016e-06 | 8.4401e-07 | 1.2575e-06 | 2.9589e-06 | 1.9244e-06 | 2.3364e-07 | 1.9429e-07 | 6.9842e-07 | 4.9413e-07 | 6.9217e-08
2.5 | 3.25 | 1.0384e-06 | 1.1415e-05 | 2.947e-05 | 4.5349e-05 | 1.8169e-05 | 5.2801e-05 | 0.0018496 | 0.015085 | 0.081231 | 0.022236 | 0.00043978 | 0.0010118 | 0.00045569 | 0.00014832 | 0.0019048 | 0.0068568 | 0.006339 | 0.0046618 | 0.0017186 | 0.00046836 | 3.0831e-05 | 9.8788e-06 | 5.8437e-06 | 2.1757e-05 | 9.7659e-06 | 7.9802e-07 | 1.4179e-06 | 3.724e-06 | 2.2521e-06 | 1.9991e-07 | 2.8715e-07 | 8.2962e-07 | 5.622e-07 | 5.9229e-08
2.5 | 3.3 | 1.6178e-06 | 1.3803e-05 | 3.6725e-05 | 4.494e-05 | 2.0018e-05 | 9.9823e-05 | 0.0019805 | 0.013871 | 0.077979 | 0.02209 | 0.00026959 | 0.0011206 | 0.00047916 | 0.00018416 | 0.0025601 | 0.0053157 | 0.0060233 | 0.0047041 | 0.0017311 | 0.00061141 | 6.9623e-05 | 1.7127e-05 | 8.8861e-06 | 3.1231e-05 | 1.2141e-05 | 6.5469e-07 | 2.276e-06 | 4.9147e-06 | 2.581e-06 | 1.6404e-07 | 3.9532e-07 | 1.0799e-06 | 6.3495e-07 | 5.3087e-08
2.5 | 3.35 | 2.616e-06 | 1.7437e-05 | 4.4805e-05 | 4.4835e-05 | 2.2458e-05 | 0.00018552 | 0.0020584 | 0.012721 | 0.074301 | 0.022005 | 0.00018387 | 0.0013467 | 0.00046369 | 0.00026537 | 0.0031527 | 0.0038736 | 0.00568 | 0.0048033 | 0.0016477 | 0.00079168 | 0.00013163 | 2.2038e-05 | 1.7882e-05 | 4.4795e-05 | 1.4131e-05 | 2.3329e-07 | 3.7033e-06 | 6.0592e-06 | 2.6933e-06 | 8.5507e-08 | 6.2032e-07 | 1.3237e-06 | 6.8551e-07 | 3.1696e-08
2.5 | 3.4 | 3.8762e-06 | 2.1984e-05 | 4.8649e-05 | 4.6177e-05 | 2.7855e-05 | 0.00029581 | 0.0020751 | 0.011697 | 0.070179 | 0.021964 | 0.0002565 | 0.0016094 | 0.00042467 | 0.00041465 | 0.0035864 | 0.0025981 | 0.0052868 | 0.0049773 | 0.0014874 | 0.00098307 | 0.00021667 | 2.0753e-05 | 3.781e-05 | 5.872e-05 | 1.4792e-05 | 2.1497e-08 | 5.1465e-06 | 7.2302e-06 | 2.8139e-06 | 2.5211e-08 | 9.4303e-07 | 1.5964e-06 | 7.1454e-07 | 1.3789e-08
2.75 | -0.5 | 0.00014324 | 4.2401e-06 | 0.00015887 | 0.00022399 | 0.011117 | 0.0034719 | 0.093653 | 0.21852 | 0.25605 | 0.050693 | 0.013437 | 0.006857 | 2.7202e-05 | 0.00064312 | 0.00011336 | 3.5538e-05 | 3.5656e-05 | 3.024e-05 | 7.2453e-06 | 2.6529e-06 | 5.2075e-06 | 4.7461e-06 | 1.7473e-06 | 6.0946e-07 | 1.1119e-06 | 1.1588e-06 | 4.9435e-07 | 1.7516e-07 | 3.0226e-07 | 3.2961e-07 | 1.5175e-07 | 5.8508e-08 | 9.5243e-08 | 1.0013e-07
2.75 | -0.45 | 9.3737e-05 | 2.6716e-06 | 0.00017549 | 0.00025186 | 0.0081345 | 0.0072101 | 0.066235 | 0.2287 | 0.26453 | 0.066478 | 0.0087297 | 0.0084758 | 6.1349e-05 | 0.00072423 | 8.7353e-05 | 6.3686e-05 | 4.0448e-05 | 2.879e-05 | 6.5726e-06 | 4.1866e-06 | 6.1753e-06 | 4.1455e-06 | 1.534e-06 | 9.2182e-07 | 1.3003e-06 | 1.0415e-06 | 4.4808e-07 | 2.5805e-07 | 3.5426e-07 | 2.9749e-07 | 1.3025e-07 | 7.8433e-08 | 1.1102e-07 | 9.0448e-08
2.75 | -0.4 | 5.5145e-05 | 1.9284e-05 | 0.00016912 | 0.00030941 | 0.0055268 | 0.010525 | 0.044008 | 0.23283 | 0.27353 | 0.081829 | 0.0044304 | 0.009832 | 9.3272e-05 | 0.00080092 | 7.5154e-05 | 9.4548e-05 | 4.048e-05 | 2.5323e-05 | 7.9045e-06 | 5.8552e-06 | 6.4395e-06 | 3.5854e-06 | 1.5989e-06 | 1.2945e-06 | 1.3553e-06 | 9.1152e-07 | 4.2471e-07 | 3.3672e-07 | 3.715e-07 | 2.6549e-07 | 1.3513e-07 | 1.0607e-07 | 1.1394e-07 | 7.9636e-08
2.75 | -0.35 | 3.44e-05 | 4.2489e-05 | 0.00013952 | 0.00041297 | 0.0034812 | 0.012529 | 0.028058 | 0.23031 | 0.28417 | 0.095265 | 0.0013461 | 0.01069 | 0.00011546 | 0.00088361 | 7.4617e-05 | 0.0001195 | 3.6411e-05 | 2.1696e-05 | 1.0733e-05 | 7.3261e-06 | 5.7778e-06 | 3.2105e-06 | 1.8208e-06 | 1.533e-06 | 1.2403e-06 | 7.9174e-07 | 4.9425e-07 | 4.1937e-07 | 3.488e-07 | 2.2832e-07 | 1.4403e-07 | 1.2688e-07 | 1.0773e-07 | 7.0775e-08
2.75 | -0.3 | 3.0771e-05 | 6.2927e-05 | 9.6426e-05 | 0.00057127 | 0.0020487 | 0.012894 | 0.018414 | 0.22149 | 0.29697 | 0.10576 | 8.0466e-05 | 0.010869 | 0.00012979 | 0.00098278 | 8.1786e-05 | 0.00012952 | 3.1082e-05 | 2.0251e-05 | 1.3702e-05 | 7.9582e-06 | 4.6585e-06 | 3.0342e-06 | 2.2521e-06 | 1.6062e-06 | 1.0645e-06 | 7.3929e-07 | 5.8654e-07 | 4.3706e-07 | 3.029e-07 | 2.1686e-07 | 1.769e-07 | 1.3336e-07 | 9.2234e-08 | 6.5567e-08
2.75 | -0.25 | 3.7912e-05 | 7.4379e-05 | 5.3798e-05 | 0.00077936 | 0.0011678 | 0.011784 | 0.014186 | 0.20764 | 0.31165 | 0.11297 | 0.00088748 | 0.010299 | 0.00014557 | 0.001104 | 9.2134e-05 | 0.00011975 | 2.7109e-05 | 2.2125e-05 | 1.5528e-05 | 7.1471e-06 | 3.7003e-06 | 3.2893e-06 | 2.7084e-06 | 1.5029e-06 | 8.4973e-07 | 7.8773e-07 | 6.8389e-07 | 4.2699e-07 | 2.4004e-07 | 2.1746e-07 | 1.984e-07 | 1.301e-07 | 7.5013e-08 | 6.8938e-08
2.75 | -0.2 | 4.8092e-05 | 7.3348e-05 | 2.4034e-05 | 0.0010175 | 0.00070898 | 0.0096957 | 0.01385 | 0.19069 | 0.3272 | 0.11729 | 0.0035895 | 0.0090546 | 0.00017439 | 0.0012447 | 0.0001012 | 9.2778e-05 | 2.5741e-05 | 2.696e-05 | 1.5492e-05 | 5.3281e-06 | 3.2364e-06 | 3.9342e-06 | 2.8293e-06 | 1.1913e-06 | 6.8531e-07 | 8.7127e-07 | 7.4642e-07 | 3.4157e-07 | 1.939e-07 | 2.4452e-07 | 2.1772e-07 | 1.0519e-07 | 6.0059e-08 | 7.4459e-08
2.75 | -0.15 | 5.5676e-05 | 5.9749e-05 | 1.4086e-05 | 0.0012547 | 0.00052092 | 0.0072809 | 0.015605 | 0.17284 | 0.34206 | 0.11982 | 0.0075921 | 0.0073734 | 0.00022375 | 0.0013925 | 0.00010517 | 5.8118e-05 | 2.7455e-05 | 3.2978e-05 | 1.3664e-05 | 3.5244e-06 | 3.3523e-06 | 4.5482e-06 | 2.7751e-06 | 8.3049e-07 | 6.6787e-07 | 1.0309e-06 | 7.2629e-07 | 2.568e-07 | 1.7376e-07 | 2.757e-07 | 2.1264e-07 | 7.9372e-08 | 5.4372e-08 | 8.3612e-08
2.75 | -0.1 | 5.8063e-05 | 3.8097e-05 | 2.3303e-05 | 0.0014563 | 0.00046763 | 0.0051738 | 0.017727 | 0.1562 | 0.35441 | 0.12209 | 0.012006 | 0.0056188 | 0.00029131 | 0.001526 | 0.00010146 | 2.7144e-05 | 3.2285e-05 | 3.772e-05 | 1.0814e-05 | 2.1859e-06 | 3.9276e-06 | 4.9681e-06 | 2.3971e-06 | 4.7766e-07 | 7.4648e-07 | 1.1327e-06 | 6.5301e-07 | 1.4616e-07 | 1.8623e-07 | 3.0632e-07 | 1.8771e-07 | 4.8204e-08 | 5.6738e-08 | 9.2026e-08
2.75 | -0.05 | 5.4982e-05 | 1.6887e-05 | 4.4641e-05 | 0.0015923 | 0.0004515 | 0.0038496 | 0.018875 | 0.14239 | 0.36259 | 0.12576 | 0.015849 | 0.0042123 | 0.00036343 | 0.0016188 | 8.9074e-05 | 8.2263e-06 | 3.9613e-05 | 3.9392e-05 | 7.5627e-06 | 1.4228e-06 | 4.7593e-06 | 5.1507e-06 | 1.6711e-06 | 2.3829e-07 | 9.2319e-07 | 1.1808e-06 | 4.8812e-07 | 7.5322e-08 | 2.2438e-07 | 3.1954e-07 | 1.4785e-07 | 2.4709e-08 | 6.6836e-08 | 9.276e-08
2.75 | 0 | 4.7979e-05 | 5.0834e-06 | 6.8928e-05 | 0.0016462 | 0.00042087 | 0.0035394 | 0.018288 | 0.13225 | 0.36546 | 0.13225 | 0.018288 | 0.0035394 | 0.00042087 | 0.0016462 | 6.8928e-05 | 5.0834e-06 | 4.7979e-05 | 3.7215e-05 | 4.1802e-06 | 1.5255e-06 | 5.6709e-06 | 4.8881e-06 | 1.0454e-06 | 1.9732e-07 | 1.1658e-06 | 1.1262e-06 | 3.1262e-07 | 4.1144e-08 | 2.7301e-07 | 3.0109e-07 | 9.0294e-08 | 1.4414e-08 | 7.999e-08 | 8.6909e-08
2.75 | 0.05 | 3.9613e-05 | 8.2263e-06 | 8.9074e-05 | 0.0016188 | 0.00036343 | 0.0042123 | 0.015849 | 0.12576 | 0.36259 | 0.14239 | 0.018875 | 0.0038496 | 0.0004515 | 0.0015923 | 4.4641e-05 | 1.6887e-05 | 5.4982e-05 | 3.1298e-05 | 1.3224e-06 | 2.7501e-06 | 6.4089e-06 | 4.0993e-06 | 4.6888e-07 | 3.6151e-07 | 1.2975e-06 | 9.4431e-07 | 1.4632e-07 | 5.836e-08 | 3.1611e-07 | 2.6364e-07 | 4.8522e-08 | 1.715e-08 | 9.0159e-08 | 7.4088e-08
2.75 | 0.1 | 3.2285e-05 | 2.7144e-05 | 0.00010146 | 0.001526 | 0.00029131 | 0.0056188 | 0.012006 | 0.12209 | 0.35441 | 0.1562 | 0.017727 | 0.0051738 | 0.00046763 | 0.0014563 | 2.3303e-05 | 3.8097e-05 | 5.8063e-05 | 2.3507e-05 | 3.0025e-08 | 4.6587e-06 | 6.6456e-06 | 3.0246e-06 | 1.1418e-07 | 6.1758e-07 | 1.3421e-06 | 7.4397e-07 | 5.1089e-08 | 1.235e-07 | 3.2989e-07 | 1.9701e-07 | 1.454e-08 | 3.1783e-08 | 9.3537e-08 | 5.4775e-08
2.75 | 0.15 | 2.7455e-05 | 5.8118e-05 | 0.00010517 | 0.0013925 | 0.00022375 | 0.0073734 | 0.0075921 | 0.11982 | 0.34206 | 0.17284 | 0.015605 | 0.0072809 | 0.00052092 | 0.0012547 | 1.4086e-05 | 5.9749e-05 | 5.5676e-05 | 1.6609e-05 | 6.9641e-07 | 6.1978e-06 | 6.1836e-06 | 2.0146e-06 | 1.474e-07 | 8.9736e-07 | 1.2564e-06 | 4.9738e-07 | 2.8122e-08 | 1.8617e-07 | 3.123e-07 | 1.4223e-07 | 6.2992e-09 | 5.0467e-08 | 8.7533e-08 | 3.7136e-08
2.75 | 0.2 | 2.5741e-05 | 9.2778e-05 | 0.0001012 | 0.0012447 | 0.00017439 | 0.0090546 | 0.0035895 | 0.11729 | 0.3272 | 0.19069 | 0.01385 | 0.0096957 | 0.00070898 | 0.0010175 | 2.4034e-05 | 7.3348e-05 | 4.8092e-05 | 1.2168e-05 | 2.7974e-06 | 6.8023e-06 | 5.1818e-06 | 1.4297e-06 | 4.3063e-07 | 1.1509e-06 | 1.045e-06 | 3.528e-07 | 8.6031e-08 | 2.5463e-07 | 2.6356e-07 | 8.986e-08 | 2.1143e-08 | 6.7448e-08 | 7.2723e-08 | 2.4575e-08
2.75 | 0.25 | 2.7109e-05 | 0.00011975 | 9.2134e-05 | 0.001104 | 0.00014557 | 0.010299 | 0.00088748 | 0.11297 | 0.31165 | 0.20764 | 0.014186 | 0.011784 | 0.0011678 | 0.00077936 | 5.3798e-05 | 7.4379e-05 | 3.7912e-05 | 1.0686e-05 | 5.6487e-06 | 6.6441e-06 | 3.9335e-06 | 1.3752e-06 | 9.6437e-07 | 1.1532e-06 | 7.9588e-07 | 2.8879e-07 | 1.98e-07 | 2.6359e-07 | 1.9903e-07 | 7.6641e-08 | 4.8219e-08 | 7.1477e-08 | 5.5067e-08 | 2.0334e-08
2.75 | 0.3 | 3.1082e-05 | 0.00012952 | 8.1786e-05 | 0.00098278 | 0.00012979 | 0.010869 | 8.0466e-05 | 0.10576 | 0.29697 | 0.22149 | 0.018414 | 0.012894 | 0.0020487 | 0.00057127 | 9.6426e-05 | 6.2927e-05 | 3.0771e-05 | 1.2934e-05 | 8.3771e-06 | 5.757e-06 | 2.8831e-06 | 1.8694e-06 | 1.4795e-06 | 9.8033e-07 | 5.9241e-07 | 4.0686e-07 | 3.262e-07 | 2.3981e-07 | 1.4309e-07 | 9.82e-08 | 8.543e-08 | 6.3881e-08 | 3.8393e-08 | 2.7305e-08
2.75 | 0.35 | 3.6411e-05 | 0.0001195 | 7.4617e-05 | 0.00088361 | 0.00011546 | 0.01069 | 0.0013461 | 0.095265 | 0.28417 | 0.23031 | 0.028058 | 0.012529 | 0.0034812 | 0.00041297 | 0.00013952 | 4.2489e-05 | 3.44e-05 | 1.9065e-05 | 9.6631e-06 | 4.0956e-06 | 2.6889e-06 | 3.0677e-06 | 1.7592e-06 | 6.9385e-07 | 5.397e-07 | 6.0789e-07 | 4.0613e-07 | 1.6376e-07 | 1.2469e-07 | 1.544e-07 | 1.1062e-07 | 4.4227e-08 | 3.3052e-08 | 4.5207e-08
2.75 | 0.4 | 4.048e-05 | 9.4548e-05 | 7.5154e-05 | 0.00080092 | 9.3272e-05 | 0.009832 | 0.0044304 | 0.081829 | 0.27353 | 0.23283 | 0.044008 | 0.010525 | 0.0055268 | 0.00030941 | 0.00016912 | 1.9284e-05 | 5.5145e-05 | 2.6895e-05 | 8.7996e-06 | 2.3474e-06 | 3.7188e-06 | 4.5265e-06 | 1.6682e-06 | 3.8086e-07 | 7.2056e-07 | 9.0963e-07 | 4.2424e-07 | 9.1693e-08 | 1.6422e-07 | 2.3458e-07 | 1.1413e-07 | 2.0131e-08 | 4.5186e-08 | 6.7493e-08
2.75 | 0.45 | 4.0448e-05 | 6.3686e-05 | 8.7353e-05 | 0.00072423 | 6.1349e-05 | 0.0084758 | 0.0087297 | 0.066478 | 0.26453 | 0.2287 | 0.066235 | 0.0072101 | 0.0081345 | 0.00025186 | 0.00017549 | 2.6716e-06 | 9.3737e-05 | 3.2763e-05 | 6.418e-06 | 1.822e-06 | 5.9275e-06 | 5.4309e-06 | 1.2025e-06 | 2.7948e-07 | 1.1471e-06 | 1.1376e-06 | 3.407e-07 | 4.413e-08 | 2.6222e-07 | 3.0011e-07 | 1.0327e-07 | 1.043e-08 | 7.2174e-08 | 8.7526e-08
2.75 | 0.5 | 3.5656e-05 | 3.5538e-05 | 0.00011336 | 0.00064312 | 2.7202e-05 | 0.006857 | 0.013437 | 0.050693 | 0.25605 | 0.21852 | 0.093653 | 0.0034719 | 0.011117 | 0.00022399 | 0.00015887 | 4.2401e-06 | 0.00014324 | 3.4185e-05 | 3.3739e-06 | 3.623e-06 | 9.0732e-06 | 5.612e-06 | 6.5237e-07 | 4.5071e-07 | 1.715e-06 | 1.2825e-06 | 2.2468e-07 | 7.6928e-08 | 4.0528e-07 | 3.5272e-07 | 6.5157e-08 | 1.6986e-08 | 1.1391e-07 | 1.0124e-07
2.75 | 0.55 | 2.7588e-05 | 1.552e-05 | 0.00015189 | 0.00055129 | 5.4058e-06 | 0.0052102 | 0.017713 | 0.036102 | 0.24659 | 0.20372 | 0.12417 | 0.00073195 | 0.014147 | 0.0002112 | 0.00013277 | 3.4448e-05 | 0.00019012 | 3.0678e-05 | 6.5229e-07 | 7.9441e-06 | 1.2154e-05 | 5.0882e-06 | 1.7816e-07 | 1.0671e-06 | 2.2837e-06 | 1.2529e-06 | 8.0527e-08 | 1.9472e-07 | 5.6452e-07 | 3.4809e-07 | 3.2064e-08 | 4.8906e-08 | 1.6074e-07 | 1.0136e-07
2.75 | 0.6 | 1.8066e-05 | 5.9579e-06 | 0.00019617 | 0.00044865 | 1.3519e-05 | 0.0037272 | 0.020846 | 0.024164 | 0.23466 | 0.18634 | 0.15492 | 0.00078867 | 0.016798 | 0.00020953 | 0.00012322 | 9.7545e-05 | 0.00021933 | 2.3467e-05 | 3.5976e-07 | 1.3456e-05 | 1.3959e-05 | 3.9994e-06 | 1.8966e-08 | 1.9796e-06 | 2.7437e-06 | 1.0454e-06 | 1.0675e-08 | 4.1489e-07 | 6.9729e-07 | 3.1404e-07 | 6.5767e-09 | 1.0903e-07 | 1.9886e-07 | 8.9774e-08
2.75 | 0.65 | 8.8815e-06 | 6.8385e-06 | 0.00023444 | 0.00034217 | 6.7154e-05 | 0.0025322 | 0.022367 | 0.015917 | 0.21908 | 0.16861 | 0.18268 | 0.0055452 | 0.018628 | 0.00023176 | 0.00016262 | 0.00018894 | 0.00022196 | 1.5335e-05 | 4.5264e-06 | 1.8375e-05 | 1.4546e-05 | 2.7184e-06 | 4.044e-07 | 3.0851e-06 | 2.9956e-06 | 7.8707e-07 | 5.3123e-08 | 6.7907e-07 | 7.871e-07 | 2.3797e-07 | 1.1779e-08 | 1.8446e-07 | 2.2732e-07 | 7.0144e-08
2.75 | 0.7 | 2.2231e-06 | 1.5997e-05 | 0.00025438 | 0.0002428 | 0.00017454 | 0.001674 | 0.022116 | 0.011799 | 0.19929 | 0.15253 | 0.20433 | 0.016675 | 0.019304 | 0.00030578 | 0.00027963 | 0.00029648 | 0.00019793 | 9.5506e-06 | 1.3239e-05 | 2.2337e-05 | 1.405e-05 | 1.4515e-06 | 1.381e-06 | 4.263e-06 | 2.9239e-06 | 4.5319e-07 | 2.2989e-07 | 9.8808e-07 | 7.9519e-07 | 1.5662e-07 | 5.4389e-08 | 2.6712e-07 | 2.3103e-07 | 4.5335e-08
2.75 | 0.75 | 3.1413e-08 | 2.9629e-05 | 0.00024904 | 0.00016045 | 0.00033257 | 0.0011346 | 0.020247 | 0.011597 | 0.1755 | 0.13957 | 0.21731 | 0.035278 | 0.018722 | 0.0004641 | 0.00048849 | 0.00040333 | 0.00015382 | 8.7596e-06 | 2.5311e-05 | 2.5903e-05 | 1.1947e-05 | 6.0749e-07 | 2.9526e-06 | 5.1173e-06 | 2.5986e-06 | 2.1331e-07 | 5.5046e-07 | 1.2227e-06 | 7.2721e-07 | 8.0693e-08 | 1.3422e-07 | 3.4243e-07 | 2.1334e-07 | 2.5043e-08
2.75 | 0.8 | 2.7468e-06 | 4.4058e-05 | 0.0002191 | 0.0001003 | 0.00052642 | 0.00084935 | 0.017174 | 0.014513 | 0.14871 | 0.13036 | 0.22005 | 0.06159 | 0.017115 | 0.00072765 | 0.00078212 | 0.00049016 | 9.9838e-05 | 1.456e-05 | 3.9286e-05 | 2.8623e-05 | 8.4056e-06 | 6.1697e-07 | 4.8874e-06 | 5.6659e-06 | 1.9964e-06 | 1.4167e-07 | 9.8709e-07 | 1.3875e-06 | 5.7471e-07 | 4.538e-08 | 2.4221e-07 | 3.7962e-07 | 1.7637e-07 | 1.4288e-08
2.75 | 0.85 | 9.4794e-06 | 5.6695e-05 | 0.00017091 | 6.3226e-05 | 0.00073235 | 0.00073258 | 0.013466 | 0.019341 | 0.12055 | 0.12466 | 0.21221 | 0.094796 | 0.015119 | 0.0010885 | 0.00113 | 0.00053742 | 4.8648e-05 | 2.7315e-05 | 5.2467e-05 | 2.8776e-05 | 4.6993e-06 | 1.7085e-06 | 6.845e-06 | 5.6164e-06 | 1.2483e-06 | 2.7776e-07 | 1.3973e-06 | 1.3904e-06 | 3.9694e-07 | 6.0642e-08 | 3.6409e-07 | 4.0004e-07 | 1.1939e-07 | 1.9123e-08
2.75 | 0.9 | 1.8526e-05 | 6.5275e-05 | 0.0001141 | 4.7926e-05 | 0.00092132 | 0.00070094 | 0.0097351 | 0.024697 | 0.093008 | 0.12147 | 0.19475 | 0.133 | 0.013769 | 0.0014974 | 0.0014831 | 0.00053045 | 1.3223e-05 | 4.5749e-05 | 6.1601e-05 | 2.5288e-05 | 2.0436e-06 | 4.0034e-06 | 8.4117e-06 | 4.7591e-06 | 6.1113e-07 | 6.3023e-07 | 1.823e-06 | 1.2703e-06 | 2.168e-07 | 1.3587e-07 | 4.6222e-07 | 3.5818e-07 | 6.9791e-08 | 4.0009e-08
2.75 | 0.95 | 2.7277e-05 | 6.7789e-05 | 6.0431e-05 | 5.2258e-05 | 0.0010639 | 0.00069024 | 0.0065186 | 0.029279 | 0.068058 | 0.11929 | 0.16976 | 0.17337 | 0.014413 | 0.0018644 | 0.0017862 | 0.00046655 | 3.1774e-06 | 6.6963e-05 | 6.5253e-05 | 1.899e-05 | 1.0403e-06 | 6.9493e-06 | 9.0507e-06 | 3.6295e-06 | 2.2445e-07 | 1.1669e-06 | 1.9883e-06 | 1.0038e-06 | 8.6576e-08 | 2.5718e-07 | 5.3738e-07 | 2.9866e-07 | 2.9945e-08 | 7.3072e-08
2.75 | 1 | 3.3036e-05 | 6.3293e-05 | 2.1267e-05 | 7.2552e-05 | 0.0011381 | 0.00066358 | 0.0041909 | 0.032084 | 0.047365 | 0.11646 | 0.14014 | 0.21245 | 0.018551 | 0.0020803 | 0.0019932 | 0.0003593 | 2.1794e-05 | 8.6776e-05 | 6.3412e-05 | 1.1614e-05 | 1.8232e-06 | 9.6205e-06 | 8.7443e-06 | 2.3759e-06 | 1.7642e-07 | 1.7136e-06 | 2.0521e-06 | 6.9769e-07 | 3.9394e-08 | 4.0046e-07 | 5.4242e-07 | 2.07e-07 | 1.333e-08 | 1.149e-07
2.75 | 1.05 | 3.4604e-05 | 5.2239e-05 | 2.9284e-06 | 0.00010255 | 0.0011361 | 0.00060995 | 0.0029127 | 0.032571 | 0.032006 | 0.11152 | 0.10912 | 0.24654 | 0.027622 | 0.0020533 | 0.0020773 | 0.00023628 | 6.5412e-05 | 0.00010014 | 5.5442e-05 | 4.9341e-06 | 4.3008e-06 | 1.1678e-05 | 7.6913e-06 | 1.0956e-06 | 4.8127e-07 | 2.2274e-06 | 1.8201e-06 | 3.6551e-07 | 7.8866e-08 | 5.3089e-07 | 5.0476e-07 | 1.1696e-07 | 2.0961e-08 | 1.4916e-07
2.75 | 1.1 | 3.2694e-05 | 3.7083e-05 | 4.074e-06 | 0.00013372 | 0.0010667 | 0.0005348 | 0.0026332 | 0.030707 | 0.022301 | 0.10352 | 0.079794 | 0.2722 | 0.042759 | 0.0017563 | 0.0020368 | 0.00013256 | 0.00012466 | 0.0001023 | 4.1379e-05 | 7.9683e-07 | 8.0323e-06 | 1.2798e-05 | 5.7693e-06 | 2.3474e-07 | 1.0533e-06 | 2.4792e-06 | 1.4129e-06 | 1.2134e-07 | 1.9936e-07 | 6.0986e-07 | 3.9586e-07 | 4.3315e-08 | 5.2058e-08 | 1.7212e-07
2.75 | 1.15 | 2.8708e-05 | 2.2402e-05 | 1.7599e-05 | 0.00015683 | 0.00095288 | 0.00044875 | 0.0031409 | 0.026915 | 0.017797 | 0.092253 | 0.0547 | 0.28671 | 0.064537 | 0.0012776 | 0.0018952 | 8.2072e-05 | 0.0001859 | 9.0622e-05 | 2.4712e-05 | 1.9497e-07 | 1.1987e-05 | 1.2485e-05 | 3.4077e-06 | 1.2276e-08 | 1.7417e-06 | 2.4104e-06 | 9.5741e-07 | 4.8155e-09 | 3.6729e-07 | 6.1882e-07 | 2.7232e-07 | 3.5794e-09 | 9.3734e-08 | 1.7375e-07
2.75 | 1.2 | 2.3982e-05 | 1.3051e-05 | 3.5434e-05 | 0.00016458 | 0.00082293 | 0.00036048 | 0.0041358 | 0.021932 | 0.017396 | 0.07824 | 0.035456 | 0.28849 | 0.092764 | 0.00086666 | 0.0016999 | 0.00010772 | 0.00023303 | 6.678e-05 | 1.1707e-05 | 2.9354e-06 | 1.4861e-05 | 1.0711e-05 | 1.553e-06 | 4.4789e-07 | 2.3134e-06 | 2.0907e-06 | 4.8049e-07 | 4.6826e-08 | 5.1611e-07 | 5.4697e-07 | 1.4394e-07 | 6.353e-09 | 1.3362e-07 | 1.511e-07
2.75 | 1.25 | 1.9415e-05 | 1.1032e-05 | 5.2003e-05 | 0.00015358 | 0.00070048 | 0.00027483 | 0.0052983 | 0.016638 | 0.019593 | 0.062641 | 0.022627 | 0.27735 | 0.12637 | 0.00096145 | 0.0015158 | 0.00021219 | 0.00025108 | 3.8192e-05 | 7.3316e-06 | 8.5217e-06 | 1.5573e-05 | 7.6824e-06 | 6.4684e-07 | 1.278e-06 | 2.6178e-06 | 1.5387e-06 | 2.0228e-07 | 2.1325e-07 | 6.1328e-07 | 4.1539e-07 | 5.9199e-08 | 4.9778e-08 | 1.6459e-07 | 1.1621e-07
2.75 | 1.3 | 1.533e-05 | 1.4933e-05 | 6.4627e-05 | 0.00012575 | 0.00059879 | 0.00019438 | 0.0063443 | 0.011882 | 0.022768 | 0.046999 | 0.01577 | 0.2545 | 0.16338 | 0.0021845 | 0.0014145 | 0.00037381 | 0.00023163 | 1.7056e-05 | 1.2788e-05 | 1.5772e-05 | 1.3693e-05 | 4.1666e-06 | 8.2115e-07 | 2.2921e-06 | 2.5381e-06 | 9.4192e-07 | 1.2254e-07 | 4.6748e-07 | 6.1176e-07 | 2.5899e-07 | 2.7667e-08 | 1.0891e-07 | 1.665e-07 | 7.1082e-08
2.75 | 1.35 | 1.2259e-05 | 2.2275e-05 | 7.2041e-05 | 8.9296e-05 | 0.00052217 | 0.0001221 | 0.0070605 | 0.008344 | 0.025468 | 0.032931 | 0.013646 | 0.22239 | 0.20115 | 0.0052943 | 0.0014601 | 0.00055176 | 0.00017834 | 1.647e-05 | 2.6175e-05 | 2.1843e-05 | 1.0032e-05 | 1.8735e-06 | 1.9582e-06 | 3.2682e-06 | 2.0674e-06 | 4.4889e-07 | 3.0905e-07 | 6.9598e-07 | 5.3672e-07 | 1.2175e-07 | 5.8469e-08 | 1.841e-07 | 1.473e-07 | 3.1311e-08
2.75 | 1.4 | 1.1085e-05 | 3.0842e-05 | 7.3248e-05 | 5.6764e-05 | 0.00046866 | 6.2577e-05 | 0.0073227 | 0.0064371 | 0.02664 | 0.021812 | 0.014552 | 0.18431 | 0.2366 | 0.011084 | 0.001697 | 0.00069984 | 0.00010717 | 4.418e-05 | 4.3437e-05 | 2.3815e-05 | 6.0467e-06 | 1.493e-06 | 3.7356e-06 | 3.8268e-06 | 1.3936e-06 | 2.0365e-07 | 6.5654e-07 | 9.0243e-07 | 3.8287e-07 | 4.2432e-08 | 1.5274e-07 | 2.3383e-07 | 1.0887e-07 | 8.9698e-09
2.75 | 1.45 | 1.2217e-05 | 3.8523e-05 | 6.7646e-05 | 3.9942e-05 | 0.00043279 | 2.3069e-05 | 0.0071036 | 0.0062713 | 0.025752 | 0.014546 | 0.016682 | 0.14394 | 0.26661 | 0.020248 | 0.0021474 | 0.0007833 | 4.1814e-05 | 9.9562e-05 | 5.9694e-05 | 2.1378e-05 | 2.7183e-06 | 2.862e-06 | 6.1583e-06 | 3.9184e-06 | 6.854e-07 | 3.1151e-07 | 1.1995e-06 | 9.7545e-07 | 2.1515e-07 | 4.4028e-08 | 2.8037e-07 | 2.7303e-07 | 6.2608e-08 | 9.8105e-09
2.75 | 1.5 | 1.5314e-05 | 4.3452e-05 | 5.5812e-05 | 4.5027e-05 | 0.00040809 | 1.4933e-05 | 0.0064653 | 0.0076599 | 0.022834 | 0.011415 | 0.018467 | 0.10484 | 0.28842 | 0.033242 | 0.0028213 | 0.0007905 | 8.6245e-06 | 0.00017496 | 7.1248e-05 | 1.6335e-05 | 5.9317e-07 | 6.2003e-06 | 8.6921e-06 | 3.534e-06 | 1.3823e-07 | 8.0137e-07 | 1.7133e-06 | 9.5307e-07 | 6.5928e-08 | 1.5557e-07 | 4.3767e-07 | 2.6974e-07 | 2.3359e-08 | 3.8591e-08
2.75 | 1.55 | 1.9816e-05 | 4.4809e-05 | 3.9868e-05 | 7.0855e-05 | 0.00038778 | 5.3205e-05 | 0.0055348 | 0.01018 | 0.018405 | 0.012054 | 0.01883 | 0.070044 | 0.29998 | 0.050162 | 0.0037321 | 0.00073541 | 3.4139e-05 | 0.00025848 | 7.7052e-05 | 1.0721e-05 | 5.7153e-07 | 1.1349e-05 | 1.0511e-05 | 2.7752e-06 | 2.1129e-08 | 1.7016e-06 | 2.215e-06 | 8.3139e-07 | 8.1384e-09 | 3.5599e-07 | 5.8167e-07 | 2.4845e-07 | 6.4234e-09 | 9.9015e-08
2.75 | 1.6 | 2.5079e-05 | 4.235e-05 | 2.3293e-05 | 0.00011037 | 0.00036385 | 0.00015257 | 0.0044675 | 0.013274 | 0.013327 | 0.01555 | 0.017325 | 0.041727 | 0.30018 | 0.07065 | 0.0049162 | 0.00065424 | 0.00014342 | 0.00033613 | 7.8287e-05 | 6.5518e-06 | 4.0811e-06 | 1.7385e-05 | 1.1578e-05 | 2.04e-06 | 4.9247e-07 | 2.8332e-06 | 2.5712e-06 | 6.4266e-07 | 8.262e-08 | 6.4821e-07 | 7.0386e-07 | 2.0668e-07 | 2.4866e-08 | 1.8026e-07
2.75 | 1.65 | 2.9957e-05 | 3.5897e-05 | 1.0135e-05 | 0.00015358 | 0.0003283 | 0.00032151 | 0.0034156 | 0.01637 | 0.0086141 | 0.02063 | 0.014125 | 0.021 | 0.28898 | 0.093872 | 0.0064512 | 0.00059958 | 0.00035479 | 0.00039453 | 7.7286e-05 | 5.9834e-06 | 1.2136e-05 | 2.3438e-05 | 1.1902e-05 | 1.6097e-06 | 1.6461e-06 | 4.0708e-06 | 2.7605e-06 | 5.2952e-07 | 3.1195e-07 | 9.5809e-07 | 7.6344e-07 | 1.7884e-07 | 8.5772e-08 | 2.6822e-07
2.75 | 1.7 | 3.2607e-05 | 2.6417e-05 | 3.8941e-06 | 0.00019006 | 0.0002761 | 0.00055663 | 0.0025046 | 0.018993 | 0.0052219 | 0.02591 | 0.0098888 | 0.0079044 | 0.26748 | 0.11855 | 0.0084616 | 0.00063199 | 0.0006711 | 0.00042409 | 7.6899e-05 | 1.0715e-05 | 2.4233e-05 | 2.8537e-05 | 1.137e-05 | 1.6431e-06 | 3.2978e-06 | 5.1424e-06 | 2.7807e-06 | 4.85e-07 | 6.7984e-07 | 1.2729e-06 | 7.9175e-07 | 1.6354e-07 | 1.8376e-07 | 3.5924e-07
2.75 | 1.75 | 3.1507e-05 | 1.7044e-05 | 6.5785e-06 | 0.00021116 | 0.00020948 | 0.000839 | 0.0018211 | 0.020843 | 0.0038622 | 0.030142 | 0.0055528 | 0.0015492 | 0.23771 | 0.14306 | 0.011112 | 0.00081122 | 0.0010726 | 0.0004222 | 8.04e-05 | 2.1926e-05 | 3.8615e-05 | 3.1639e-05 | 1.0615e-05 | 2.457e-06 | 5.2721e-06 | 5.9834e-06 | 2.6414e-06 | 6.1722e-07 | 1.1503e-06 | 1.5076e-06 | 7.6986e-07 | 2.0097e-07 | 3.1387e-07 | 4.3005e-07
2.75 | 1.8 | 2.7163e-05 | 1.1071e-05 | 1.735e-05 | 0.00021334 | 0.00013972 | 0.0011354 | 0.0014101 | 0.021823 | 0.0048903 | 0.032423 | 0.0020812 | 0.00038728 | 0.20241 | 0.1656 | 0.014586 | 0.0011872 | 0.0015187 | 0.000395 | 9.1151e-05 | 4.0184e-05 | 5.3327e-05 | 3.2778e-05 | 1.0332e-05 | 4.3222e-06 | 7.5041e-06 | 6.6076e-06 | 2.5544e-06 | 9.8895e-07 | 1.6742e-06 | 1.705e-06 | 7.5968e-07 | 2.8026e-07 | 4.5746e-07 | 4.8633e-07
2.75 | 1.85 | 2.2101e-05 | 9.2922e-06 | 3.1918e-05 | 0.00019994 | 8.2579e-05 | 0.0014043 | 0.0012841 | 0.022009 | 0.0082811 | 0.032332 | 0.00024155 | 0.0025458 | 0.16467 | 0.18432 | 0.019054 | 0.0017905 | 0.0019579 | 0.00035448 | 0.00011222 | 6.388e-05 | 6.6351e-05 | 3.2963e-05 | 1.0653e-05 | 7.117e-06 | 9.4121e-06 | 6.7583e-06 | 2.5638e-06 | 1.4821e-06 | 2.1497e-06 | 1.7708e-06 | 7.4787e-07 | 4.197e-07 | 5.9362e-07 | 5.1714e-07
2.75 | 1.9 | 1.8656e-05 | 1.0637e-05 | 4.4454e-05 | 0.0001791 | 5.0721e-05 | 0.0016058 | 0.0014324 | 0.021592 | 0.013688 | 0.029957 | 0.00043581 | 0.0061691 | 0.12759 | 0.19759 | 0.024636 | 0.0026234 | 0.0023438 | 0.00031428 | 0.00014597 | 8.8197e-05 | 7.591e-05 | 3.3338e-05 | 1.1983e-05 | 1.0292e-05 | 1.0632e-05 | 6.7923e-06 | 2.8059e-06 | 2.1567e-06 | 2.5431e-06 | 1.8292e-06 | 8.1804e-07 | 5.8534e-07 | 7.0745e-07 | 5.2936e-07
2.75 | 1.95 | 1.7221e-05 | 1.4411e-05 | 5.0889e-05 | 0.00015846 | 4.8983e-05 | 0.0017118 | 0.0018266 | 0.02081 | 0.020554 | 0.025808 | 0.0026295 | 0.0097125 | 0.093847 | 0.20416 | 0.031357 | 0.00365 | 0.0026488 | 0.0002861 | 0.00019205 | 0.00010716 | 8.0847e-05 | 3.4654e-05 | 1.5156e-05 | 1.3194e-05 | 1.1268e-05 | 6.8856e-06 | 3.3154e-06 | 2.8401e-06 | 2.7708e-06 | 1.8052e-06 | 9.15e-07 | 7.619e-07 | 7.799e-07 | 5.3762e-07
2.75 | 2 | 1.7169e-05 | 2.0401e-05 | 5.1101e-05 | 0.00014239 | 7.5263e-05 | 0.0017109 | 0.0024205 | 0.019909 | 0.028232 | 0.020671 | 0.0063864 | 0.012134 | 0.06542 | 0.20341 | 0.039112 | 0.0047953 | 0.0028742 | 0.00027746 | 0.00024459 | 0.00011788 | 8.1175e-05 | 3.713e-05 | 2.011e-05 | 1.5394e-05 | 1.1551e-05 | 6.9571e-06 | 3.9897e-06 | 3.3754e-06 | 2.8946e-06 | 1.8536e-06 | 1.1071e-06 | 9.2413e-07 | 8.2681e-07 | 5.4251e-07
2.75 | 2.05 | 1.8402e-05 | 2.7205e-05 | 4.8171e-05 | 0.00013214 | 0.00012306 | 0.0016051 | 0.0031499 | 0.019116 | 0.036085 | 0.015433 | 0.010985 | 0.012956 | 0.043416 | 0.19541 | 0.047627 | 0.0059607 | 0.0030512 | 0.00029053 | 0.00029273 | 0.00012177 | 7.8683e-05 | 4.0633e-05 | 2.5071e-05 | 1.6736e-05 | 1.1714e-05 | 7.3753e-06 | 4.8432e-06 | 3.859e-06 | 2.9266e-06 | 1.9214e-06 | 1.2907e-06 | 1.0596e-06 | 8.3463e-07 | 5.6887e-07
2.75 | 2.1 | 2.1033e-05 | 3.2201e-05 | 4.4769e-05 | 0.00012628 | 0.00018281 | 0.0014069 | 0.0039354 | 0.018613 | 0.043568 | 0.010914 | 0.015584 | 0.012218 | 0.028055 | 0.18092 | 0.056466 | 0.007048 | 0.0032286 | 0.00032411 | 0.0003259 | 0.00012135 | 7.6781e-05 | 4.544e-05 | 2.8499e-05 | 1.7392e-05 | 1.1827e-05 | 8.2268e-06 | 5.7608e-06 | 4.0528e-06 | 2.91e-06 | 2.0882e-06 | 1.5377e-06 | 1.1333e-06 | 8.3968e-07 | 6.0537e-07
2.75 | 2.15 | 2.4733e-05 | 3.377e-05 | 4.1249e-05 | 0.00012306 | 0.00024355 | 0.0011403 | 0.0046903 | 0.018526 | 0.050288 | 0.0077361 | 0.019388 | 0.010341 | 0.018786 | 0.16129 | 0.065067 | 0.007985 | 0.0034564 | 0.00037712 | 0.00033963 | 0.00011813 | 7.941e-05 | 5.2044e-05 | 3.0979e-05 | 1.7686e-05 | 1.2065e-05 | 9.2206e-06 | 6.4501e-06 | 4.1408e-06 | 2.9224e-06 | 2.3141e-06 | 1.7059e-06 | 1.1662e-06 | 8.3245e-07 | 6.6548e-07
2.75 | 2.2 | 2.8228e-05 | 3.1996e-05 | 3.712e-05 | 0.00012319 | 0.00029479 | 0.00084019 | 0.0053294 | 0.018906 | 0.056039 | 0.0062424 | 0.021791 | 0.007951 | 0.014494 | 0.13821 | 0.072808 | 0.0087416 | 0.003771 | 0.00044924 | 0.00033523 | 0.00011295 | 8.8881e-05 | 5.993e-05 | 3.3002e-05 | 1.7402e-05 | 1.267e-05 | 1.0484e-05 | 6.9548e-06 | 4.0718e-06 | 2.9864e-06 | 2.5756e-06 | 1.8773e-06 | 1.1526e-06 | 8.496e-07 | 7.3182e-07
2.75 | 2.25 | 2.9801e-05 | 2.7621e-05 | 3.3493e-05 | 0.00013008 | 0.00032783 | 0.00054646 | 0.0057773 | 0.019719 | 0.06082 | 0.0064703 | 0.022468 | 0.0057022 | 0.013747 | 0.11353 | 0.079085 | 0.0093276 | 0.0041863 | 0.00053779 | 0.00031486 | 0.00010735 | 0.00010397 | 6.7389e-05 | 3.3515e-05 | 1.6352e-05 | 1.3707e-05 | 1.1726e-05 | 7.1559e-06 | 3.8446e-06 | 3.1392e-06 | 2.8588e-06 | 1.911e-06 | 1.1053e-06 | 8.7295e-07 | 8.0142e-07
2.75 | 2.3 | 2.9228e-05 | 2.2056e-05 | 3.2345e-05 | 0.00014696 | 0.00033684 | 0.0002972 | 0.0059738 | 0.020865 | 0.064812 | 0.0081698 | 0.02141 | 0.0041244 | 0.015047 | 0.089031 | 0.083386 | 0.0097794 | 0.0046976 | 0.00063382 | 0.00027866 | 0.00010495 | 0.00012063 | 7.2676e-05 | 3.1743e-05 | 1.5194e-05 | 1.5236e-05 | 1.2507e-05 | 6.8993e-06 | 3.6703e-06 | 3.3691e-06 | 3.068e-06 | 1.9013e-06 | 1.0397e-06 | 9.2694e-07 | 8.6115e-07
2.75 | 2.35 | 2.7359e-05 | 1.6705e-05 | 3.4199e-05 | 0.00017332 | 0.00031919 | 0.00011972 | 0.0058836 | 0.022214 | 0.068302 | 0.010876 | 0.018906 | 0.0035212 | 0.017038 | 0.066279 | 0.085349 | 0.010143 | 0.0052895 | 0.00071948 | 0.00022715 | 0.00011103 | 0.00013478 | 7.444e-05 | 2.8057e-05 | 1.4715e-05 | 1.6967e-05 | 1.309e-05 | 6.3658e-06 | 3.4709e-06 | 3.6535e-06 | 3.2064e-06 | 1.7577e-06 | 9.6751e-07 | 9.8682e-07 | 8.8931e-07
2.75 | 2.4 | 2.4384e-05 | 1.196e-05 | 3.869e-05 | 0.00020281 | 0.00027614 | 2.6231e-05 | 0.0055066 | 0.02364 | 0.07159 | 0.014019 | 0.015457 | 0.0039332 | 0.018673 | 0.046465 | 0.084802 | 0.010459 | 0.0059371 | 0.00077129 | 0.00016632 | 0.00012919 | 0.00014448 | 7.1964e-05 | 2.3454e-05 | 1.5168e-05 | 1.8271e-05 | 1.3141e-05 | 5.5526e-06 | 3.3484e-06 | 3.9671e-06 | 3.2152e-06 | 1.5847e-06 | 9.2172e-07 | 1.0588e-06 | 9.0085e-07
2.75 | 2.45 | 2.0452e-05 | 7.7686e-06 | 4.596e-05 | 0.00022495 | 0.00021522 | 1.4689e-05 | 0.0048813 | 0.025039 | 0.074901 | 0.01704 | 0.011667 | 0.0051658 | 0.019304 | 0.030326 | 0.081792 | 0.010761 | 0.0066055 | 0.00077081 | 0.00010791 | 0.00015742 | 0.00015028 | 6.6369e-05 | 1.9157e-05 | 1.636e-05 | 1.928e-05 | 1.2456e-05 | 4.7091e-06 | 3.3861e-06 | 4.2322e-06 | 3.1509e-06 | 1.3662e-06 | 9.0561e-07 | 1.1142e-06 | 8.7435e-07
2.75 | 2.5 | 1.6006e-05 | 4.977e-06 | 5.5312e-05 | 0.00023039 | 0.0001491 | 7.0862e-05 | 0.0040774 | 0.026327 | 0.078337 | 0.0195 | 0.0081234 | 0.006863 | 0.01868 | 0.018124 | 0.07658 | 0.011061 | 0.0072462 | 0.0007152 | 6.3749e-05 | 0.00018851 | 0.00015304 | 5.9821e-05 | 1.6107e-05 | 1.8173e-05 | 2.0406e-05 | 1.1542e-05 | 4.0377e-06 | 3.572e-06 | 4.4791e-06 | 2.9448e-06 | 1.1558e-06 | 9.2854e-07 | 1.1812e-06 | 8.2969e-07
2.75 | 2.55 | 1.1341e-05 | 4.8781e-06 | 6.3828e-05 | 0.00021646 | 9.0231e-05 | 0.00017097 | 0.0031797 | 0.027427 | 0.081893 | 0.021147 | 0.0052948 | 0.0086045 | 0.016894 | 0.0096829 | 0.069599 | 0.011351 | 0.0077972 | 0.00061881 | 4.1132e-05 | 0.00021403 | 0.00015179 | 5.3024e-05 | 1.4581e-05 | 2.0428e-05 | 2.1101e-05 | 1.026e-05 | 3.3592e-06 | 3.8949e-06 | 4.6049e-06 | 2.6542e-06 | 9.7141e-07 | 9.8311e-07 | 1.2032e-06 | 7.4735e-07
2.75 | 2.6 | 7.2118e-06 | 7.4065e-06 | 6.8551e-05 | 0.00018833 | 4.6216e-05 | 0.00028546 | 0.0022759 | 0.028259 | 0.08549 | 0.021929 | 0.003457 | 0.010003 | 0.014273 | 0.0044894 | 0.061409 | 0.011611 | 0.0081909 | 0.00050697 | 4.2391e-05 | 0.00022807 | 0.00014532 | 4.5262e-05 | 1.4419e-05 | 2.2541e-05 | 2.0773e-05 | 8.6486e-06 | 2.8915e-06 | 4.2304e-06 | 4.5681e-06 | 2.3092e-06 | 8.1862e-07 | 1.0482e-06 | 1.2105e-06 | 6.6176e-07
2.75 | 2.65 | 4.4376e-06 | 1.0679e-05 | 6.9601e-05 | 0.00015471 | 1.8709e-05 | 0.0003848 | 0.0014503 | 0.02874 | 0.089014 | 0.021955 | 0.002667 | 0.010781 | 0.011253 | 0.0018185 | 0.052632 | 0.01182 | 0.0083718 | 0.00040744 | 6.6142e-05 | 0.0002293 | 0.00013488 | 3.6363e-05 | 1.5215e-05 | 2.4266e-05 | 1.9608e-05 | 7.128e-06 | 2.7657e-06 | 4.5597e-06 | 4.4491e-06 | 1.9419e-06 | 7.4394e-07 | 1.1213e-06 | 1.1711e-06 | 5.634e-07
2.75 | 2.7 | 2.7381e-06 | 1.2876e-05 | 6.8801e-05 | 0.00012235 | 5.0486e-06 | 0.0004472 | 0.0007766 | 0.028794 | 0.092341 | 0.021432 | 0.0027904 | 0.010816 | 0.0082633 | 0.00087556 | 0.043872 | 0.011961 | 0.0083137 | 0.00034207 | 0.00010903 | 0.00022088 | 0.0001235 | 2.734e-05 | 1.6303e-05 | 2.5569e-05 | 1.7986e-05 | 5.8361e-06 | 2.7027e-06 | 4.7475e-06 | 4.1438e-06 | 1.6181e-06 | 6.8341e-07 | 1.1572e-06 | 1.1093e-06 | 4.7601e-07
2.75 | 2.75 | 1.6252e-06 | 1.3753e-05 | 6.5779e-05 | 9.4784e-05 | 6.4586e-07 | 0.0004642 | 0.00030861 | 0.028382 | 0.095349 | 0.020603 | 0.0035654 | 0.010141 | 0.0056361 | 0.00092379 | 0.035643 | 0.012021 | 0.0080342 | 0.00032144 | 0.00016842 | 0.00020836 | 0.00011324 | 1.9863e-05 | 1.719e-05 | 2.5766e-05 | 1.6258e-05 | 4.9128e-06 | 2.7783e-06 | 4.7815e-06 | 3.7806e-06 | 1.334e-06 | 6.8957e-07 | 1.1868e-06 | 1.0231e-06 | 3.9892e-07
2.75 | 2.8 | 1.1194e-06 | 1.3813e-05 | 5.8822e-05 | 7.371e-05 | 8.2601e-07 | 0.00044002 | 7.1402e-05 | 0.027516 | 0.097902 | 0.019709 | 0.004676 | 0.008908 | 0.0035644 | 0.001376 | 0.028315 | 0.011991 | 0.0075903 | 0.00034336 | 0.00024529 | 0.00019599 | 0.00010388 | 1.5069e-05 | 1.7808e-05 | 2.4632e-05 | 1.4598e-05 | 4.1407e-06 | 2.9879e-06 | 4.7927e-06 | 3.3971e-06 | 1.0999e-06 | 6.7868e-07 | 1.1575e-06 | 9.1874e-07 | 3.2844e-07
2.75 | 2.85 | 9.4825e-07 | 1.3489e-05 | 4.8709e-05 | 5.8692e-05 | 2.1455e-06 | 0.00038642 | 5.6335e-05 | 0.02626 | 0.099866 | 0.018969 | 0.0058145 | 0.0073426 | 0.0021048 | 0.001833 | 0.022085 | 0.011877 | 0.0070576 | 0.00039808 | 0.0003451 | 0.00018308 | 9.3978e-05 | 1.2899e-05 | 1.8321e-05 | 2.3104e-05 | 1.2885e-05 | 3.3453e-06 | 2.9953e-06 | 4.5452e-06 | 2.9697e-06 | 8.996e-07 | 6.9266e-07 | 1.1155e-06 | 8.128e-07 | 2.7609e-07
2.75 | 2.9 | 8.2161e-07 | 1.2882e-05 | 3.8623e-05 | 4.7759e-05 | 3.1285e-06 | 0.00031586 | 0.00022197 | 0.024716 | 0.10112 | 0.018554 | 0.0067275 | 0.0056839 | 0.0012005 | 0.0020801 | 0.016996 | 0.01169 | 0.0065135 | 0.00047726 | 0.00047346 | 0.00016398 | 8.2998e-05 | 1.2576e-05 | 1.8568e-05 | 2.158e-05 | 1.1121e-05 | 2.7939e-06 | 2.9276e-06 | 4.1709e-06 | 2.5959e-06 | 7.6506e-07 | 6.5722e-07 | 1.0206e-06 | 7.0704e-07 | 2.2923e-07
2.75 | 2.95 | 7.2836e-07 | 1.1721e-05 | 3.0705e-05 | 3.9449e-05 | 3.6294e-06 | 0.000238 | 0.00050293 | 0.023002 | 0.10159 | 0.018572 | 0.0072421 | 0.0041386 | 0.00072455 | 0.0020556 | 0.012978 | 0.011445 | 0.006021 | 0.00057908 | 0.00062849 | 0.00013411 | 7.1943e-05 | 1.307e-05 | 1.7915e-05 | 1.9698e-05 | 9.539e-06 | 2.452e-06 | 2.8365e-06 | 3.8236e-06 | 2.2299e-06 | 6.4297e-07 | 6.2616e-07 | 9.4227e-07 | 6.1419e-07 | 1.9495e-07
2.75 | 3 | 6.1419e-07 | 1.0077e-05 | 2.5544e-05 | 3.399e-05 | 3.7219e-06 | 0.00016198 | 0.00082347 | 0.021227 | 0.10123 | 0.019056 | 0.0072792 | 0.0028518 | 0.00052632 | 0.0018028 | 0.009883 | 0.011162 | 0.0056197 | 0.00070796 | 0.00079589 | 9.7016e-05 | 6.2607e-05 | 1.3208e-05 | 1.6136e-05 | 1.7714e-05 | 8.3587e-06 | 2.0868e-06 | 2.533e-06 | 3.4348e-06 | 1.9623e-06 | 5.3929e-07 | 5.6798e-07 | 8.3786e-07 | 5.3426e-07 | 1.6045e-07
2.75 | 3.05 | 4.5605e-07 | 8.7413e-06 | 2.363e-05 | 3.1886e-05 | 3.2395e-06 | 0.00010023 | 0.0011125 | 0.019475 | 0.10005 | 0.019953 | 0.0068547 | 0.0018942 | 0.00046881 | 0.0014201 | 0.0075316 | 0.010864 | 0.005328 | 0.00087084 | 0.00095257 | 6.4012e-05 | 5.6541e-05 | 1.2246e-05 | 1.4168e-05 | 1.6347e-05 | 7.5623e-06 | 1.7276e-06 | 2.3111e-06 | 3.17e-06 | 1.7615e-06 | 4.5719e-07 | 5.1383e-07 | 7.8491e-07 | 4.7782e-07 | 1.3587e-07
2.75 | 3.1 | 3.2215e-07 | 8.2822e-06 | 2.4621e-05 | 3.2141e-05 | 2.1609e-06 | 6.7165e-05 | 0.0013191 | 0.017802 | 0.09812 | 0.021155 | 0.0060643 | 0.0012657 | 0.00045244 | 0.001015 | 0.0057446 | 0.010563 | 0.0051501 | 0.0010753 | 0.0010755 | 4.6518e-05 | 5.4677e-05 | 1.043e-05 | 1.3158e-05 | 1.5792e-05 | 7.0293e-06 | 1.4017e-06 | 2.2063e-06 | 2.9965e-06 | 1.618e-06 | 3.6752e-07 | 4.649e-07 | 7.1942e-07 | 4.3575e-07 | 1.0947e-07
2.75 | 3.15 | 2.1661e-07 | 8.7627e-06 | 2.6861e-05 | 3.2906e-05 | 1.2951e-06 | 7.3338e-05 | 0.0014254 | 0.016238 | 0.095477 | 0.022531 | 0.0050522 | 0.00091333 | 0.00042331 | 0.00067044 | 0.0043736 | 0.010254 | 0.0050864 | 0.0013304 | 0.00115 | 5.0748e-05 | 5.7684e-05 | 8.3286e-06 | 1.365e-05 | 1.6103e-05 | 6.7947e-06 | 1.0602e-06 | 2.0346e-06 | 2.9693e-06 | 1.5779e-06 | 2.9534e-07 | 4.374e-07 | 7.235e-07 | 4.0957e-07 | 8.7402e-08
2.75 | 3.2 | 2.8221e-07 | 1.0243e-05 | 2.9048e-05 | 3.3158e-05 | 1.9508e-06 | 0.00012151 | 0.0014463 | 0.014801 | 0.092157 | 0.023958 | 0.0039753 | 0.00075537 | 0.00036734 | 0.00042724 | 0.003314 | 0.0099107 | 0.0051372 | 0.0016466 | 0.0011752 | 7.726e-05 | 6.5335e-05 | 5.8999e-06 | 1.5609e-05 | 1.7509e-05 | 6.7445e-06 | 7.0635e-07 | 1.9951e-06 | 3.1373e-06 | 1.4961e-06 | 2.0318e-07 | 4.247e-07 | 7.1679e-07 | 3.9345e-07 | 6.4083e-08
2.75 | 3.25 | 7.3133e-07 | 1.2409e-05 | 3.1248e-05 | 3.2757e-05 | 4.9705e-06 | 0.0002079 | 0.0014159 | 0.013501 | 0.088177 | 0.025338 | 0.0029755 | 0.00070598 | 0.00029567 | 0.00028678 | 0.0025076 | 0.0094942 | 0.0053023 | 0.0020323 | 0.0011675 | 0.00012109 | 7.5935e-05 | 3.1412e-06 | 1.8338e-05 | 1.9592e-05 | 6.6295e-06 | 3.8846e-07 | 2.1771e-06 | 3.2561e-06 | 1.4408e-06 | 1.2981e-07 | 4.3202e-07 | 7.6776e-07 | 3.8001e-07 | 4.3199e-08
2.75 | 3.3 | 1.5608e-06 | 1.4831e-05 | 3.413e-05 | 3.1705e-05 | 1.0629e-05 | 0.00032502 | 0.0013692 | 0.012341 | 0.083571 | 0.026591 | 0.002161 | 0.00069414 | 0.00022746 | 0.00022478 | 0.0019302 | 0.0089591 | 0.0055812 | 0.0024853 | 0.0011653 | 0.00017248 | 8.6406e-05 | 8.9642e-07 | 2.112e-05 | 2.1367e-05 | 6.39e-06 | 1.4893e-07 | 2.4861e-06 | 3.4542e-06 | 1.3893e-06 | 6.1498e-08 | 4.985e-07 | 7.9912e-07 | 3.6311e-07 | 2.4361e-08
2.75 | 3.35 | 2.695e-06 | 1.7666e-05 | 3.7687e-05 | 3.052e-05 | 1.9003e-05 | 0.00045948 | 0.0013327 | 0.011309 | 0.078419 | 0.027638 | 0.0015988 | 0.00067459 | 0.00017686 | 0.00020862 | 0.001572 | 0.0082644 | 0.0059704 | 0.0029834 | 0.0012324 | 0.00022123 | 9.2563e-05 | 4.0674e-08 | 2.4084e-05 | 2.2786e-05 | 6.0767e-06 | 4.1353e-08 | 3.0026e-06 | 3.8257e-06 | 1.3016e-06 | 1.6333e-08 | 5.793e-07 | 8.8061e-07 | 3.4623e-07 | 9.7286e-09
2.75 | 3.4 | 4.232e-06 | 2.1048e-05 | 4.0818e-05 | 3.0228e-05 | 3.0356e-05 | 0.00058852 | 0.0013194 | 0.010363 | 0.072864 | 0.028399 | 0.0013177 | 0.0006292 | 0.00014692 | 0.00021271 | 0.0014197 | 0.0073893 | 0.0064537 | 0.0034798 | 0.0014483 | 0.00026187 | 9.0857e-05 | 1.0796e-06 | 2.7901e-05 | 2.4567e-05 | 5.5148e-06 | 1.4576e-07 | 3.7071e-06 | 4.0041e-06 | 1.1909e-06 | 5.5819e-09 | 7.1146e-07 | 9.166e-07 | 3.1586e-07 | 1.6839e-09
3 | -0.5 | 5.5548e-05 | 3.2623e-05 | 0.00011203 | 0.0027775 | 0.0035318 | 0.010626 | 0.073135 | 0.26682 | 0.22087 | 0.05491 | 0.0039193 | 0.0040639 | 0.0020081 | 0.00016017 | 6.9004e-05 | 4.976e-05 | 3.8007e-05 | 1.7827e-05 | 5.1215e-06 | 4.812e-06 | 6.2338e-06 | 3.8204e-06 | 1.201e-06 | 9.5615e-07 | 1.4078e-06 | 9.9928e-07 | 3.5052e-07 | 2.4882e-07 | 3.8152e-07 | 2.8828e-07 | 1.0757e-07 | 7.6265e-08 | 1.1523e-07 | 8.5109e-08
3 | -0.45 | 3.7834e-05 | 2.3095e-05 | 0.0001333 | 0.0027119 | 0.0022122 | 0.01446 | 0.048764 | 0.27388 | 0.23209 | 0.065805 | 0.0013392 | 0.0044621 | 0.0017837 | 0.00011309 | 8.6255e-05 | 5.9649e-05 | 3.6568e-05 | 1.5467e-05 | 5.0416e-06 | 5.7303e-06 | 5.9768e-06 | 3.2046e-06 | 1.1192e-06 | 1.1235e-06 | 1.3764e-06 | 8.5393e-07 | 3.1836e-07 | 2.9714e-07 | 3.7582e-07 | 2.4686e-07 | 9.6429e-08 | 8.9434e-08 | 1.1297e-07 | 7.2454e-08
3 | -0.4 | 2.5411e-05 | 1.8345e-05 | 0.00014768 | 0.002518 | 0.0011686 | 0.017563 | 0.029829 | 0.27313 | 0.2465 | 0.074786 | 0.00017652 | 0.0046377 | 0.00152 | 7.6835e-05 | 0.00010487 | 6.673e-05 | 3.3353e-05 | 1.3557e-05 | 5.3327e-06 | 6.072e-06 | 5.3702e-06 | 2.677e-06 | 1.1339e-06 | 1.2396e-06 | 1.2562e-06 | 6.9157e-07 | 3.0778e-07 | 3.2694e-07 | 3.467e-07 | 2.0227e-07 | 9.1545e-08 | 9.8807e-08 | 1.0401e-07 | 5.9591e-08
3 | -0.35 | 1.8648e-05 | 1.6067e-05 | 0.00015133 | 0.0022276 | 0.00046268 | 0.019374 | 0.016819 | 0.26466 | 0.2642 | 0.081427 | 0.0006584 | 0.0045404 | 0.0012581 | 5.3576e-05 | 0.0001209 | 6.9368e-05 | 2.8648e-05 | 1.2183e-05 | 5.8079e-06 | 5.8918e-06 | 4.5538e-06 | 2.2524e-06 | 1.233e-06 | 1.2833e-06 | 1.0771e-06 | 5.7655e-07 | 3.2294e-07 | 3.4003e-07 | 3.0055e-07 | 1.6684e-07 | 9.5431e-08 | 1.0019e-07 | 8.9702e-08 | 4.8744e-08
3 | -0.3 | 1.6529e-05 | 1.4223e-05 | 0.00014383 | 0.0018793 | 9.1747e-05 | 0.019678 | 0.009494 | 0.24936 | 0.28463 | 0.085802 | 0.0027507 | 0.0041854 | 0.0010359 | 4.3377e-05 | 0.00013058 | 6.6428e-05 | 2.3231e-05 | 1.1514e-05 | 6.2396e-06 | 5.3527e-06 | 3.6542e-06 | 1.9561e-06 | 1.3253e-06 | 1.1838e-06 | 8.6637e-07 | 4.8975e-07 | 3.4258e-07 | 3.182e-07 | 2.4303e-07 | 1.4057e-07 | 9.9026e-08 | 9.6042e-08 | 7.3111e-08 | 4.1891e-08
3 | -0.25 | 1.7405e-05 | 1.2019e-05 | 0.00012733 | 0.0015124 | 1.5677e-06 | 0.018561 | 0.0069991 | 0.2288 | 0.30659 | 0.088508 | 0.0061392 | 0.0036653 | 0.00088077 | 4.491e-05 | 0.00013161 | 5.819e-05 | 1.8338e-05 | 1.1502e-05 | 6.4563e-06 | 4.4861e-06 | 2.8812e-06 | 1.8711e-06 | 1.3757e-06 | 1.0104e-06 | 6.7081e-07 | 4.5619e-07 | 3.57e-07 | 2.7897e-07 | 1.8795e-07 | 1.2797e-07 | 1.0326e-07 | 8.2369e-08 | 5.6309e-08 | 3.7904e-08
3 | -0.2 | 1.9399e-05 | 9.747e-06 | 0.00010547 | 0.0011616 | 0.00010642 | 0.016336 | 0.0080573 | 0.20503 | 0.32842 | 0.090592 | 0.010262 | 0.003144 | 0.00080246 | 5.6955e-05 | 0.00012364 | 4.6546e-05 | 1.5032e-05 | 1.1893e-05 | 6.3646e-06 | 3.3772e-06 | 2.3358e-06 | 1.954e-06 | 1.3595e-06 | 7.7334e-07 | 5.1616e-07 | 4.5682e-07 | 3.5469e-07 | 2.1414e-07 | 1.4134e-07 | 1.2441e-07 | 1.0187e-07 | 6.506e-08 | 4.2635e-08 | 3.6797e-08
3 | -0.15 | 2.0853e-05 | 8.0369e-06 | 8.2928e-05 | 0.00085281 | 0.00031117 | 0.013446 | 0.011192 | 0.18027 | 0.34818 | 0.093387 | 0.014392 | 0.0028371 | 0.00079009 | 8.0164e-05 | 0.00010827 | 3.4209e-05 | 1.3709e-05 | 1.2456e-05 | 5.9206e-06 | 2.2733e-06 | 2.0339e-06 | 2.0363e-06 | 1.2068e-06 | 5.0861e-07 | 4.174e-07 | 4.6469e-07 | 3.2194e-07 | 1.4926e-07 | 1.103e-07 | 1.2637e-07 | 9.3241e-08 | 4.5408e-08 | 3.3192e-08 | 3.7438e-08
3 | -0.1 | 2.0909e-05 | 7.3537e-06 | 6.4917e-05 | 0.00060062 | 0.00053102 | 0.010372 | 0.014955 | 0.15663 | 0.36394 | 0.098299 | 0.017763 | 0.0029745 | 0.0008138 | 0.00011829 | 8.8947e-05 | 2.3498e-05 | 1.4138e-05 | 1.2918e-05 | 4.9881e-06 | 1.3699e-06 | 1.9957e-06 | 2.0714e-06 | 9.7711e-07 | 2.8818e-07 | 3.8357e-07 | 4.8703e-07 | 2.7276e-07 | 8.3143e-08 | 9.513e-08 | 1.2968e-07 | 7.9393e-08 | 2.609e-08 | 2.8113e-08 | 3.7423e-08
3 | -0.05 | 1.9699e-05 | 8.0492e-06 | 5.5943e-05 | 0.00040857 | 0.0007056 | 0.0075455 | 0.018124 | 0.13582 | 0.37411 | 0.10656 | 0.019716 | 0.0037526 | 0.00083255 | 0.00017859 | 7.0508e-05 | 1.5586e-05 | 1.5728e-05 | 1.2888e-05 | 3.4763e-06 | 7.4864e-07 | 2.163e-06 | 2.0581e-06 | 7.1685e-07 | 1.2753e-07 | 3.9456e-07 | 4.7273e-07 | 1.9765e-07 | 3.6318e-08 | 9.4091e-08 | 1.2731e-07 | 5.8613e-08 | 1.1795e-08 | 2.721e-08 | 3.6616e-08
3 | 0 | 1.7789e-05 | 1.0593e-05 | 5.8182e-05 | 0.0002714 | 0.00080551 | 0.0052822 | 0.019847 | 0.11898 | 0.37763 | 0.11898 | 0.019847 | 0.0052822 | 0.00080551 | 0.0002714 | 5.8182e-05 | 1.0593e-05 | 1.7789e-05 | 1.2106e-05 | 1.8237e-06 | 4.8893e-07 | 2.3832e-06 | 1.9043e-06 | 4.2802e-07 | 5.562e-08 | 4.3431e-07 | 4.492e-07 | 1.3168e-07 | 1.0416e-08 | 1.0229e-07 | 1.2127e-07 | 3.9154e-08 | 3.303e-09 | 2.881e-08 | 3.4134e-08
3 | 0.05 | 1.5728e-05 | 1.5586e-05 | 7.0508e-05 | 0.00017859 | 0.00083255 | 0.0037526 | 0.019716 | 0.10656 | 0.37411 | 0.13582 | 0.018124 | 0.0075455 | 0.0007056 | 0.00040857 | 5.5943e-05 | 8.0492e-06 | 1.9699e-05 | 1.0725e-05 | 8.0558e-07 | 6.3932e-07 | 2.525e-06 | 1.6629e-06 | 2.3377e-07 | 8.3664e-08 | 4.763e-07 | 3.9842e-07 | 7.7318e-08 | 1.2288e-08 | 1.1324e-07 | 1.0703e-07 | 2.3836e-08 | 2.8866e-09 | 3.1094e-08 | 2.9729e-08
3 | 0.1 | 1.4138e-05 | 2.3498e-05 | 8.8947e-05 | 0.00011829 | 0.0008138 | 0.0029745 | 0.017763 | 0.098299 | 0.36394 | 0.15663 | 0.014955 | 0.010372 | 0.00053102 | 0.00060062 | 6.4917e-05 | 7.3537e-06 | 2.0909e-05 | 9.252e-06 | 7.9066e-07 | 1.1714e-06 | 2.545e-06 | 1.4323e-06 | 1.9055e-07 | 1.9788e-07 | 5.0102e-07 | 3.4155e-07 | 5.7727e-08 | 3.6983e-08 | 1.2036e-07 | 9.2005e-08 | 1.588e-08 | 8.6101e-09 | 3.2728e-08 | 2.4547e-08
3 | 0.15 | 1.3709e-05 | 3.4209e-05 | 0.00010827 | 8.0164e-05 | 0.00079009 | 0.0028371 | 0.014392 | 0.093387 | 0.34818 | 0.18027 | 0.011192 | 0.013446 | 0.00031117 | 0.00085281 | 8.2928e-05 | 8.0369e-06 | 2.0853e-05 | 8.3509e-06 | 1.6517e-06 | 1.9075e-06 | 2.4219e-06 | 1.2276e-06 | 2.9768e-07 | 3.4293e-07 | 4.9375e-07 | 2.8726e-07 | 7.2912e-08 | 7.4714e-08 | 1.1988e-07 | 7.5163e-08 | 2.0083e-08 | 1.9145e-08 | 3.1803e-08 | 2.0171e-08
3 | 0.2 | 1.5032e-05 | 4.6546e-05 | 0.00012364 | 5.6955e-05 | 0.00080246 | 0.003144 | 0.010262 | 0.090592 | 0.32842 | 0.20503 | 0.0080573 | 0.016336 | 0.00010642 | 0.0011616 | 0.00010547 | 9.747e-06 | 1.9399e-05 | 8.7463e-06 | 3.1005e-06 | 2.5087e-06 | 2.2008e-06 | 1.1962e-06 | 5.6326e-07 | 4.9201e-07 | 4.4953e-07 | 2.6472e-07 | 1.3367e-07 | 1.1634e-07 | 1.0916e-07 | 6.7427e-08 | 3.4058e-08 | 3.0116e-08 | 2.8701e-08 | 1.7676e-08
3 | 0.25 | 1.8338e-05 | 5.819e-05 | 0.00013161 | 4.491e-05 | 0.00088077 | 0.0036653 | 0.0061392 | 0.088508 | 0.30659 | 0.2288 | 0.0069991 | 0.018561 | 1.5677e-06 | 0.0015124 | 0.00012733 | 1.2019e-05 | 1.7405e-05 | 1.0833e-05 | 4.8213e-06 | 2.7762e-06 | 1.9662e-06 | 1.3993e-06 | 9.3811e-07 | 5.9742e-07 | 3.8614e-07 | 2.9353e-07 | 2.2167e-07 | 1.461e-07 | 9.26e-08 | 7.2088e-08 | 5.8795e-08 | 3.8898e-08 | 2.3629e-08 | 1.9107e-08
3 | 0.3 | 2.3231e-05 | 6.6428e-05 | 0.00013058 | 4.3377e-05 | 0.0010359 | 0.0041854 | 0.0027507 | 0.085802 | 0.28463 | 0.24936 | 0.009494 | 0.019678 | 9.1747e-05 | 0.0018793 | 0.00014383 | 1.4223e-05 | 1.6529e-05 | 1.4355e-05 | 6.5775e-06 | 2.7357e-06 | 1.805e-06 | 1.8368e-06 | 1.3781e-06 | 6.0768e-07 | 3.3114e-07 | 3.8667e-07 | 3.3757e-07 | 1.5875e-07 | 7.5101e-08 | 9.3957e-08 | 9.0123e-08 | 4.2805e-08 | 1.8581e-08 | 2.6113e-08
3 | 0.35 | 2.8648e-05 | 6.9368e-05 | 0.0001209 | 5.3576e-05 | 0.0012581 | 0.0045404 | 0.0006584 | 0.081427 | 0.2642 | 0.26466 | 0.016819 | 0.019374 | 0.00046268 | 0.0022276 | 0.00015133 | 1.6067e-05 | 1.8648e-05 | 1.8784e-05 | 8.2298e-06 | 2.3836e-06 | 1.956e-06 | 2.6179e-06 | 1.7396e-06 | 5.4914e-07 | 3.2482e-07 | 5.5518e-07 | 4.3391e-07 | 1.4503e-07 | 6.9133e-08 | 1.3669e-07 | 1.1831e-07 | 3.9404e-08 | 1.6886e-08 | 3.8404e-08
3 | 0.4 | 3.3353e-05 | 6.673e-05 | 0.00010487 | 7.6835e-05 | 0.00152 | 0.0046377 | 0.00017652 | 0.074786 | 0.2465 | 0.27313 | 0.029829 | 0.017563 | 0.0011686 | 0.002518 | 0.00014768 | 1.8345e-05 | 2.5411e-05 | 2.3756e-05 | 9.4481e-06 | 1.7798e-06 | 2.674e-06 | 3.5859e-06 | 1.9347e-06 | 4.2195e-07 | 4.0776e-07 | 7.6451e-07 | 5.1936e-07 | 1.1288e-07 | 8.3375e-08 | 1.927e-07 | 1.4292e-07 | 3.0566e-08 | 2.0915e-08 | 5.4983e-08
3 | 0.45 | 3.6568e-05 | 5.9649e-05 | 8.6255e-05 | 0.00011309 | 0.0017837 | 0.0044621 | 0.0013392 | 0.065805 | 0.23209 | 0.27388 | 0.048764 | 0.01446 | 0.0022122 | 0.0027119 | 0.0001333 | 2.3095e-05 | 3.7834e-05 | 2.8791e-05 | 9.5669e-06 | 1.3007e-06 | 3.9285e-06 | 4.5101e-06 | 2.0125e-06 | 2.6946e-07 | 5.9818e-07 | 1.0051e-06 | 5.3195e-07 | 7.0778e-08 | 1.2588e-07 | 2.5775e-07 | 1.4963e-07 | 1.904e-08 | 3.2611e-08 | 7.3555e-08
3 | 0.5 | 3.8007e-05 | 4.976e-05 | 6.9004e-05 | 0.00016017 | 0.0020081 | 0.0040639 | 0.0039193 | 0.05491 | 0.22087 | 0.26682 | 0.073135 | 0.010626 | 0.0035318 | 0.0027775 | 0.00011203 | 3.2623e-05 | 5.5548e-05 | 3.2812e-05 | 8.1239e-06 | 1.3462e-06 | 5.4542e-06 | 5.3326e-06 | 1.8551e-06 | 1.7258e-07 | 8.9455e-07 | 1.2129e-06 | 5.109e-07 | 3.8342e-08 | 1.9577e-07 | 3.1759e-07 | 1.4623e-07 | 8.9649e-09 | 5.2974e-08 | 9.1102e-08
3 | 0.55 | 3.7547e-05 | 3.8624e-05 | 5.5846e-05 | 0.00021406 | 0.0021566 | 0.003538 | 0.0074856 | 0.042925 | 0.21212 | 0.25271 | 0.10169 | 0.0069656 | 0.0049997 | 0.0026979 | 9.0385e-05 | 4.823e-05 | 7.6183e-05 | 3.4517e-05 | 5.5605e-06 | 1.9685e-06 | 7.0471e-06 | 5.8705e-06 | 1.4566e-06 | 1.8612e-07 | 1.2675e-06 | 1.3732e-06 | 4.2535e-07 | 2.6976e-08 | 2.8732e-07 | 3.6498e-07 | 1.2564e-07 | 5.1618e-09 | 7.8522e-08 | 1.0386e-07
3 | 0.6 | 3.5063e-05 | 2.7659e-05 | 4.7736e-05 | 0.00026931 | 0.0022032 | 0.0029974 | 0.011485 | 0.030918 | 0.20473 | 0.233 | 0.13253 | 0.0046605 | 0.0064377 | 0.0024768 | 7.54e-05 | 6.9595e-05 | 9.5858e-05 | 3.3392e-05 | 2.9971e-06 | 3.0985e-06 | 8.6734e-06 | 6.0084e-06 | 1.021e-06 | 3.3717e-07 | 1.6538e-06 | 1.4377e-06 | 3.2207e-07 | 4.7673e-08 | 3.8934e-07 | 3.8951e-07 | 9.6914e-08 | 9.7488e-09 | 1.0765e-07 | 1.1109e-07
3 | 0.65 | 3.0696e-05 | 1.8166e-05 | 4.4404e-05 | 0.00031924 | 0.0021372 | 0.0025453 | 0.015332 | 0.020014 | 0.19734 | 0.20967 | 0.16324 | 0.0050472 | 0.0076483 | 0.0021414 | 7.1825e-05 | 9.4839e-05 | 0.00011071 | 2.9861e-05 | 1.2151e-06 | 4.7675e-06 | 1.026e-05 | 5.752e-06 | 5.7611e-07 | 6.3287e-07 | 2.0285e-06 | 1.4055e-06 | 1.9893e-07 | 1.0837e-07 | 4.8955e-07 | 3.8776e-07 | 6.3839e-08 | 2.448e-08 | 1.3645e-07 | 1.1024e-07
3 | 0.7 | 2.5046e-05 | 1.1228e-05 | 4.5041e-05 | 0.00035663 | 0.0019655 | 0.0022548 | 0.018504 | 0.011223 | 0.18864 | 0.18493 | 0.19123 | 0.0094538 | 0.0084598 | 0.0017383 | 8.0343e-05 | 0.00012071 | 0.0001182 | 2.4523e-05 | 3.3411e-07 | 6.9513e-06 | 1.1526e-05 | 5.0343e-06 | 2.0209e-07 | 1.0712e-06 | 2.3139e-06 | 1.2737e-06 | 9.1526e-08 | 2.0078e-07 | 5.71e-07 | 3.5771e-07 | 3.1689e-08 | 5.0148e-08 | 1.5946e-07 | 1.0122e-07
3 | 0.75 | 1.8979e-05 | 7.5222e-06 | 4.8453e-05 | 0.00037532 | 0.0017095 | 0.0021566 | 0.020608 | 0.0052833 | 0.17757 | 0.16093 | 0.21397 | 0.019009 | 0.0087808 | 0.0013248 | 9.7183e-05 | 0.00014297 | 0.00011762 | 1.7942e-05 | 2.8807e-07 | 9.462e-06 | 1.2169e-05 | 3.9932e-06 | 2.4213e-08 | 1.5682e-06 | 2.465e-06 | 1.0556e-06 | 2.1549e-08 | 3.2279e-07 | 6.2441e-07 | 3.0495e-07 | 9.7904e-09 | 8.1973e-08 | 1.7546e-07 | 8.6369e-08
3 | 0.8 | 1.3205e-05 | 7.2238e-06 | 5.2979e-05 | 0.00037205 | 0.0014008 | 0.0022365 | 0.021435 | 0.0025521 | 0.1635 | 0.13948 | 0.22934 | 0.034455 | 0.0086542 | 0.00095618 | 0.00011513 | 0.00015733 | 0.00011011 | 1.1069e-05 | 1.105e-06 | 1.1968e-05 | 1.1987e-05 | 2.8976e-06 | 6.0197e-08 | 2.0754e-06 | 2.4838e-06 | 8.0042e-07 | 1.2408e-09 | 4.4895e-07 | 6.3499e-07 | 2.3634e-07 | 9.6018e-11 | 1.1717e-07 | 1.7906e-07 | 6.675e-08
3 | 0.85 | 8.2333e-06 | 9.9953e-06 | 5.6539e-05 | 0.00034744 | 0.0010748 | 0.0024425 | 0.020967 | 0.002969 | 0.14636 | 0.12184 | 0.23586 | 0.055988 | 0.0082988 | 0.00067542 | 0.00012556 | 0.00016064 | 9.8084e-05 | 5.2817e-06 | 2.7822e-06 | 1.3956e-05 | 1.0933e-05 | 1.8501e-06 | 3.3506e-07 | 2.507e-06 | 2.3089e-06 | 5.2065e-07 | 3.5724e-08 | 5.6146e-07 | 6.0022e-07 | 1.6081e-07 | 5.6195e-09 | 1.498e-07 | 1.6943e-07 | 4.5155e-08
3 | 0.9 | 4.4087e-06 | 1.4796e-05 | 5.6936e-05 | 0.00030552 | 0.00076528 | 0.0026974 | 0.019364 | 0.006079 | 0.12661 | 0.10858 | 0.23291 | 0.083156 | 0.0081298 | 0.00050359 | 0.00012093 | 0.00015197 | 8.4224e-05 | 1.6327e-06 | 5.1881e-06 | 1.4945e-05 | 9.1551e-06 | 9.1244e-07 | 7.7308e-07 | 2.7558e-06 | 1.9658e-06 | 2.7762e-07 | 1.2266e-07 | 6.3842e-07 | 5.2344e-07 | 9.3048e-08 | 2.5566e-08 | 1.6998e-07 | 1.4907e-07 | 2.6203e-08
3 | 0.95 | 1.9177e-06 | 1.9958e-05 | 5.2596e-05 | 0.00025246 | 0.00050022 | 0.0029168 | 0.01692 | 0.011117 | 0.1052 | 0.099577 | 0.22076 | 0.11483 | 0.0087496 | 0.0004356 | 9.7809e-05 | 0.00013314 | 7.041e-05 | 3.8546e-07 | 8.0695e-06 | 1.476e-05 | 6.9233e-06 | 2.6036e-07 | 1.2924e-06 | 2.8099e-06 | 1.522e-06 | 1.0434e-07 | 2.3263e-07 | 6.641e-07 | 4.1765e-07 | 3.8931e-08 | 5.3989e-08 | 1.8166e-07 | 1.184e-07 | 1.0751e-08
3 | 1 | 9.1243e-07 | 2.3788e-05 | 4.3336e-05 | 0.00019524 | 0.00029814 | 0.0030266 | 0.013995 | 0.017133 | 0.083404 | 0.094116 | 0.20059 | 0.14925 | 0.010911 | 0.00044084 | 5.9813e-05 | 0.00010802 | 5.7375e-05 | 1.2334e-06 | 1.0897e-05 | 1.3443e-05 | 4.5496e-06 | 1.5886e-08 | 1.8112e-06 | 2.618e-06 | 1.0394e-06 | 1.2646e-08 | 3.564e-07 | 6.3733e-07 | 2.9388e-07 | 7.9577e-09 | 8.6506e-08 | 1.7279e-07 | 8.4436e-08 | 2.1626e-09
3 | 1.05 | 1.476e-06 | 2.5117e-05 | 3.0823e-05 | 0.0001406 | 0.00016671 | 0.0029781 | 0.010961 | 0.023138 | 0.062629 | 0.091026 | 0.17431 | 0.18416 | 0.015448 | 0.00046997 | 1.9734e-05 | 8.1372e-05 | 4.5306e-05 | 3.5205e-06 | 1.284e-05 | 1.1181e-05 | 2.4439e-06 | 1.4232e-07 | 2.1511e-06 | 2.2121e-06 | 6.0458e-07 | 1.2156e-08 | 4.5358e-07 | 5.4871e-07 | 1.7686e-07 | 1.4899e-09 | 1.1481e-07 | 1.537e-07 | 5.0676e-08 | 4.9567e-10
3 | 1.1 | 3.2141e-06 | 2.3554e-05 | 1.8092e-05 | 9.3698e-05 | 0.00010216 | 0.0027577 | 0.0081417 | 0.028244 | 0.044205 | 0.088915 | 0.14433 | 0.21705 | 0.023184 | 0.00046858 | 3.8066e-08 | 5.7577e-05 | 3.4286e-05 | 6.423e-06 | 1.3291e-05 | 8.3317e-06 | 9.3263e-07 | 5.5667e-07 | 2.2858e-06 | 1.6738e-06 | 2.5032e-07 | 9.019e-08 | 5.0708e-07 | 4.2913e-07 | 7.8736e-08 | 1.6936e-08 | 1.317e-07 | 1.1894e-07 | 2.3001e-08 | 5.3421e-09
3 | 1.15 | 5.1418e-06 | 1.9506e-05 | 8.0505e-06 | 5.6909e-05 | 9.1208e-05 | 0.0023897 | 0.005773 | 0.031781 | 0.029202 | 0.08642 | 0.11324 | 0.24535 | 0.03482 | 0.00039685 | 3.1266e-05 | 3.9868e-05 | 2.4435e-05 | 9.3097e-06 | 1.2221e-05 | 5.3018e-06 | 1.36e-07 | 1.1682e-06 | 2.1909e-06 | 1.0464e-06 | 4.4046e-08 | 2.1081e-07 | 4.9907e-07 | 2.7525e-07 | 1.8196e-08 | 4.8291e-08 | 1.3275e-07 | 7.9354e-08 | 5.4265e-09 | 1.4211e-08
3 | 1.2 | 6.256e-06 | 1.4048e-05 | 2.1338e-06 | 3.0212e-05 | 0.00011499 | 0.00193 | 0.0039841 | 0.033366 | 0.01828 | 0.082425 | 0.083567 | 0.26676 | 0.050818 | 0.00025176 | 0.00014851 | 3.0028e-05 | 1.6014e-05 | 1.1722e-05 | 9.8402e-06 | 2.49e-06 | 5.6953e-08 | 1.7371e-06 | 1.7605e-06 | 4.8934e-07 | 7.6754e-09 | 3.3367e-07 | 4.1565e-07 | 1.4087e-07 | 8.3735e-10 | 8.1737e-08 | 1.142e-07 | 4.0812e-08 | 2.1254e-10 | 2.4294e-08
3 | 1.25 | 6.1494e-06 | 8.5371e-06 | 9.3838e-08 | 1.2484e-05 | 0.00015326 | 0.0014537 | 0.0027951 | 0.03293 | 0.011617 | 0.076239 | 0.057426 | 0.27945 | 0.071294 | 8.8487e-05 | 0.00038663 | 2.8282e-05 | 9.4081e-06 | 1.2989e-05 | 6.431e-06 | 4.9866e-07 | 5.9518e-07 | 1.9571e-06 | 1.1422e-06 | 1.2827e-07 | 1.2645e-07 | 4.2756e-07 | 2.9285e-07 | 3.7569e-08 | 2.5424e-08 | 1.0958e-07 | 8.3045e-08 | 1.1775e-08 | 7.1186e-09 | 3.2386e-08
3 | 1.3 | 5.0487e-06 | 4.0964e-06 | 8.4753e-07 | 2.6882e-06 | 0.00018752 | 0.0010399 | 0.002134 | 0.030697 | 0.0089133 | 0.067687 | 0.036333 | 0.28233 | 0.095937 | 3.6879e-05 | 0.00077483 | 3.3093e-05 | 5.0221e-06 | 1.2208e-05 | 2.8164e-06 | 6.9148e-08 | 1.4836e-06 | 1.7375e-06 | 5.501e-07 | 8.8917e-09 | 3.4394e-07 | 4.3496e-07 | 1.4909e-07 | 2.2123e-09 | 7.9827e-08 | 1.1756e-07 | 4.476e-08 | 5.0553e-10 | 2.2468e-08 | 3.5107e-08
3 | 1.35 | 3.4581e-06 | 1.3952e-06 | 3.5393e-06 | 9.5172e-08 | 0.00020349 | 0.00075732 | 0.001866 | 0.027117 | 0.0094643 | 0.057106 | 0.021066 | 0.27516 | 0.12397 | 0.00030869 | 0.0013305 | 4.1225e-05 | 3.1235e-06 | 9.0603e-06 | 5.2499e-07 | 1.417e-06 | 2.3958e-06 | 1.2687e-06 | 1.1314e-07 | 1.991e-07 | 5.8081e-07 | 3.7951e-07 | 4.2232e-08 | 3.774e-08 | 1.502e-07 | 1.1158e-07 | 1.5429e-08 | 9.4534e-09 | 4.3678e-08 | 3.3501e-08
3 | 1.4 | 1.8255e-06 | 7.3621e-07 | 7.9933e-06 | 3.3767e-06 | 0.00019376 | 0.00065192 | 0.0018297 | 0.022784 | 0.012294 | 0.045256 | 0.011653 | 0.25854 | 0.15416 | 0.0011912 | 0.0020544 | 4.8684e-05 | 3.8642e-06 | 4.6736e-06 | 1.0285e-06 | 3.9123e-06 | 3.1468e-06 | 7.8431e-07 | 2.1527e-08 | 6.5518e-07 | 8.0106e-07 | 2.7729e-07 | 3.5911e-09 | 1.4512e-07 | 2.1597e-07 | 8.7312e-08 | 1.8868e-09 | 3.7277e-08 | 6.3259e-08 | 2.7273e-08
3 | 1.45 | 5.214e-07 | 2.2251e-06 | 1.4369e-05 | 9.777e-06 | 0.00016029 | 0.00073854 | 0.0018712 | 0.018341 | 0.016306 | 0.033168 | 0.0074539 | 0.23393 | 0.18492 | 0.0030257 | 0.0029285 | 5.2066e-05 | 7.7171e-06 | 1.5359e-06 | 5.0679e-06 | 6.734e-06 | 3.6468e-06 | 4.2185e-07 | 4.1817e-07 | 1.3069e-06 | 9.5365e-07 | 1.6971e-07 | 7.0223e-08 | 3.0665e-07 | 2.694e-07 | 6.2595e-08 | 1.56e-08 | 8.4924e-08 | 8.0479e-08 | 1.9966e-08
3 | 1.5 | 3.6068e-10 | 5.7006e-06 | 2.2436e-05 | 1.5551e-05 | 0.00011453 | 0.00099832 | 0.0018724 | 0.014387 | 0.020444 | 0.021971 | 0.0073276 | 0.20336 | 0.21442 | 0.0061711 | 0.0039195 | 4.9763e-05 | 1.6131e-05 | 2.4045e-06 | 1.2777e-05 | 9.573e-06 | 3.8211e-06 | 3.4971e-07 | 1.3767e-06 | 2.1076e-06 | 1.0236e-06 | 1.182e-07 | 2.6041e-07 | 5.1722e-07 | 3.0042e-07 | 4.426e-08 | 6.3872e-08 | 1.4147e-07 | 9.1021e-08 | 1.5168e-08
3 | 1.55 | 6.6247e-07 | 1.0699e-05 | 3.0979e-05 | 1.7467e-05 | 7.3555e-05 | 0.0013832 | 0.0017686 | 0.011391 | 0.023836 | 0.01271 | 0.0098471 | 0.16929 | 0.24073 | 0.010957 | 0.0049866 | 4.2376e-05 | 3.1767e-05 | 9.1891e-06 | 2.3865e-05 | 1.2567e-05 | 3.7395e-06 | 8.3748e-07 | 2.8871e-06 | 2.9071e-06 | 1.0109e-06 | 1.7105e-07 | 5.8878e-07 | 7.2445e-07 | 3.0744e-07 | 4.9804e-08 | 1.4545e-07 | 2.0602e-07 | 9.492e-08 | 1.6471e-08
3 | 1.6 | 2.6699e-06 | 1.6838e-05 | 3.7755e-05 | 1.4396e-05 | 5.4715e-05 | 0.0018258 | 0.0015547 | 0.0096422 | 0.025904 | 0.006183 | 0.013529 | 0.13429 | 0.26205 | 0.017632 | 0.0060901 | 3.2556e-05 | 5.8048e-05 | 2.2703e-05 | 3.7355e-05 | 1.5925e-05 | 3.7011e-06 | 2.1918e-06 | 4.788e-06 | 3.6533e-06 | 9.5286e-07 | 3.817e-07 | 1.0234e-06 | 9.395e-07 | 3.0044e-07 | 9.6926e-08 | 2.6504e-07 | 2.6619e-07 | 9.4233e-08 | 2.9499e-08
3 | 1.65 | 5.9799e-06 | 2.4051e-05 | 4.02e-05 | 8.0613e-06 | 7.0595e-05 | 0.0022506 | 0.0012787 | 0.0092243 | 0.026415 | 0.0028264 | 0.017047 | 0.10081 | 0.27685 | 0.026317 | 0.007198 | 2.4521e-05 | 9.827e-05 | 4.3225e-05 | 5.167e-05 | 1.9646e-05 | 4.052e-06 | 4.6842e-06 | 7.0509e-06 | 4.2934e-06 | 9.354e-07 | 8.2219e-07 | 1.5828e-06 | 1.1046e-06 | 2.8811e-07 | 1.932e-07 | 4.1019e-07 | 3.1934e-07 | 9.1457e-08 | 5.6669e-08
3 | 1.7 | 1.0452e-05 | 3.2083e-05 | 3.6926e-05 | 2.4539e-06 | 0.00012583 | 0.0025868 | 0.0010248 | 0.010029 | 0.025486 | 0.0026598 | 0.019396 | 0.070894 | 0.28403 | 0.036964 | 0.0082922 | 2.369e-05 | 0.00015446 | 7.1343e-05 | 6.5684e-05 | 2.338e-05 | 5.0732e-06 | 8.4424e-06 | 9.7444e-06 | 4.6455e-06 | 1.0241e-06 | 1.5131e-06 | 2.1887e-06 | 1.2288e-06 | 2.9445e-07 | 3.5692e-07 | 5.7523e-07 | 3.5991e-07 | 9.3391e-08 | 1.0251e-07
3 | 1.75 | 1.5958e-05 | 3.9805e-05 | 2.9035e-05 | 2.2108e-06 | 0.00021652 | 0.0027784 | 0.0008907 | 0.011797 | 0.023528 | 0.0053001 | 0.019993 | 0.046046 | 0.28307 | 0.049332 | 0.0093727 | 3.6528e-05 | 0.00022632 | 0.00010847 | 7.9658e-05 | 2.6469e-05 | 7.1278e-06 | 1.3346e-05 | 1.255e-05 | 4.7572e-06 | 1.288e-06 | 2.4057e-06 | 2.7696e-06 | 1.2983e-06 | 3.4162e-07 | 5.7391e-07 | 7.4163e-07 | 3.8281e-07 | 1.0529e-07 | 1.6453e-07
3 | 1.8 | 2.2293e-05 | 4.5348e-05 | 1.9463e-05 | 1.0469e-05 | 0.000332 | 0.0027927 | 0.00096292 | 0.014172 | 0.021157 | 0.010034 | 0.018709 | 0.027107 | 0.27402 | 0.062978 | 0.010462 | 7.0126e-05 | 0.00031097 | 0.00015688 | 9.4742e-05 | 2.8173e-05 | 1.0791e-05 | 1.9182e-05 | 1.4928e-05 | 4.8033e-06 | 1.8308e-06 | 3.5235e-06 | 3.3336e-06 | 1.3046e-06 | 4.5338e-07 | 8.5534e-07 | 9.0242e-07 | 3.9295e-07 | 1.3506e-07 | 2.4217e-07
3 | 1.85 | 2.8712e-05 | 4.6959e-05 | 1.1023e-05 | 2.7511e-05 | 0.00045796 | 0.002625 | 0.0012955 | 0.016769 | 0.019077 | 0.015937 | 0.015816 | 0.014241 | 0.25758 | 0.077275 | 0.011604 | 0.00013127 | 0.00040363 | 0.00021912 | 0.00011139 | 2.8314e-05 | 1.6633e-05 | 2.561e-05 | 1.6667e-05 | 4.7945e-06 | 2.7255e-06 | 4.7518e-06 | 3.7654e-06 | 1.3047e-06 | 6.4308e-07 | 1.161e-06 | 1.0278e-06 | 3.9201e-07 | 1.8478e-07 | 3.3115e-07
3 | 1.9 | 3.4096e-05 | 4.3987e-05 | 5.3976e-06 | 5.1151e-05 | 0.00057975 | 0.0022998 | 0.0018955 | 0.019233 | 0.017966 | 0.022017 | 0.011892 | 0.0070034 | 0.23495 | 0.091451 | 0.012868 | 0.00022502 | 0.0004993 | 0.00029724 | 0.00012823 | 2.7905e-05 | 2.4813e-05 | 3.2061e-05 | 1.7809e-05 | 4.7927e-06 | 4.0112e-06 | 6.0338e-06 | 4.0859e-06 | 1.2853e-06 | 9.2052e-07 | 1.4969e-06 | 1.1268e-06 | 3.917e-07 | 2.6016e-07 | 4.2235e-07
3 | 1.95 | 3.7848e-05 | 3.7401e-05 | 3.4461e-06 | 7.8553e-05 | 0.00068466 | 0.001865 | 0.0027183 | 0.021287 | 0.018376 | 0.027357 | 0.0076774 | 0.0044656 | 0.20772 | 0.10465 | 0.014335 | 0.0003531 | 0.00059497 | 0.00039167 | 0.00014222 | 2.8845e-05 | 3.5004e-05 | 3.8043e-05 | 1.8304e-05 | 5.0327e-06 | 5.6723e-06 | 7.2855e-06 | 4.229e-06 | 1.3087e-06 | 1.2859e-06 | 1.8048e-06 | 1.1706e-06 | 3.9386e-07 | 3.5686e-07 | 5.1288e-07
3 | 2 | 3.9659e-05 | 2.9331e-05 | 5.5386e-06 | 0.00010773 | 0.00076191 | 0.0013818 | 0.0036744 | 0.02276 | 0.020657 | 0.031238 | 0.0039299 | 0.0053916 | 0.17777 | 0.11602 | 0.016086 | 0.00051277 | 0.00069147 | 0.00049958 | 0.00014997 | 3.2936e-05 | 4.6667e-05 | 4.3291e-05 | 1.8098e-05 | 5.6516e-06 | 7.5603e-06 | 8.2873e-06 | 4.2016e-06 | 1.3947e-06 | 1.7115e-06 | 2.0871e-06 | 1.1852e-06 | 4.1522e-07 | 4.7359e-07 | 5.8963e-07
3 | 2.05 | 3.9078e-05 | 2.2028e-05 | 1.1377e-05 | 0.00013777 | 0.00080259 | 0.00091266 | 0.0046453 | 0.023602 | 0.024921 | 0.033219 | 0.0012867 | 0.0084292 | 0.14699 | 0.12477 | 0.01819 | 0.00069625 | 0.00079439 | 0.00061426 | 0.00014992 | 4.1155e-05 | 5.9108e-05 | 4.7422e-05 | 1.74e-05 | 6.6061e-06 | 9.5315e-06 | 9.0696e-06 | 4.1011e-06 | 1.5565e-06 | 2.1741e-06 | 2.2932e-06 | 1.153e-06 | 4.5309e-07 | 5.972e-07 | 6.5009e-07
3 | 2.1 | 3.6258e-05 | 1.6633e-05 | 2.0174e-05 | 0.00016807 | 0.00080065 | 0.00051211 | 0.0055046 | 0.023876 | 0.031041 | 0.03317 | 0.00016346 | 0.012291 | 0.11718 | 0.13026 | 0.020687 | 0.00089158 | 0.00091399 | 0.00072591 | 0.00014371 | 5.3492e-05 | 7.1277e-05 | 4.976e-05 | 1.649e-05 | 7.9791e-06 | 1.1527e-05 | 9.5279e-06 | 3.8636e-06 | 1.829e-06 | 2.6299e-06 | 2.4286e-06 | 1.1109e-06 | 5.1897e-07 | 7.2171e-07 | 6.8767e-07
3 | 2.15 | 3.2119e-05 | 1.2761e-05 | 3.1413e-05 | 0.00019678 | 0.00075382 | 0.00021843 | 0.0061394 | 0.023726 | 0.038675 | 0.031261 | 0.0007027 | 0.015905 | 0.08986 | 0.13209 | 0.023573 | 0.0010852 | 0.0010633 | 0.00082374 | 0.00013558 | 6.9188e-05 | 8.1998e-05 | 5.0056e-05 | 1.5639e-05 | 9.9325e-06 | 1.3392e-05 | 9.6227e-06 | 3.6634e-06 | 2.1735e-06 | 3.0497e-06 | 2.4876e-06 | 1.0521e-06 | 6.0052e-07 | 8.3554e-07 | 7.0396e-07
3 | 2.2 | 2.7427e-05 | 9.7502e-06 | 4.4821e-05 | 0.00021989 | 0.00066555 | 4.9324e-05 | 0.0064672 | 0.023345 | 0.047324 | 0.027902 | 0.0027735 | 0.018507 | 0.066146 | 0.13012 | 0.026797 | 0.0012652 | 0.0012546 | 0.00089941 | 0.00013067 | 8.7118e-05 | 9.0802e-05 | 4.9006e-05 | 1.5235e-05 | 1.2256e-05 | 1.4902e-05 | 9.5562e-06 | 3.5501e-06 | 2.6072e-06 | 3.4183e-06 | 2.4765e-06 | 1.0123e-06 | 7.1232e-07 | 9.3417e-07 | 7.0319e-07
3 | 2.25 | 2.2456e-05 | 7.9371e-06 | 5.9247e-05 | 0.00023204 | 0.00054626 | 9.5295e-08 | 0.0064483 | 0.022931 | 0.056405 | 0.023668 | 0.0060156 | 0.019688 | 0.046708 | 0.1245 | 0.030252 | 0.0014233 | 0.0014965 | 0.00094883 | 0.00013295 | 0.00010606 | 9.813e-05 | 4.7323e-05 | 1.5436e-05 | 1.4589e-05 | 1.5997e-05 | 9.2732e-06 | 3.4404e-06 | 3.0745e-06 | 3.6926e-06 | 2.4143e-06 | 9.7616e-07 | 8.2341e-07 | 1.0113e-06 | 6.8583e-07
3 | 2.3 | 1.7668e-05 | 8.1843e-06 | 7.2358e-05 | 0.00022935 | 0.00041284 | 4.6016e-05 | 0.0060894 | 0.022655 | 0.065325 | 0.019198 | 0.0099135 | 0.019367 | 0.031754 | 0.11566 | 0.033783 | 0.0015563 | 0.001793 | 0.00097124 | 0.00014438 | 0.00012478 | 0.00010455 | 4.5157e-05 | 1.6061e-05 | 1.6896e-05 | 1.672e-05 | 8.8096e-06 | 3.4756e-06 | 3.5431e-06 | 3.8869e-06 | 2.3081e-06 | 9.789e-07 | 9.4704e-07 | 1.0607e-06 | 6.5851e-07
3 | 2.35 | 1.3549e-05 | 1.0537e-05 | 8.2188e-05 | 0.00021167 | 0.00028482 | 0.00014919 | 0.0054393 | 0.022637 | 0.073555 | 0.015106 | 0.013885 | 0.017736 | 0.021077 | 0.10421 | 0.037194 | 0.0016654 | 0.0021438 | 0.00096593 | 0.00016557 | 0.000142 | 0.00010975 | 4.2603e-05 | 1.702e-05 | 1.9088e-05 | 1.7004e-05 | 8.2766e-06 | 3.6066e-06 | 3.9928e-06 | 3.9516e-06 | 2.1767e-06 | 9.8708e-07 | 1.0505e-06 | 1.0822e-06 | 6.2247e-07
3 | 2.4 | 1.0296e-05 | 1.4155e-05 | 8.8172e-05 | 0.0001828 | 0.00017912 | 0.00026858 | 0.0045787 | 0.022929 | 0.080691 | 0.011893 | 0.017373 | 0.015176 | 0.01415 | 0.090964 | 0.040275 | 0.0017555 | 0.0025447 | 0.00093078 | 0.00019682 | 0.00015655 | 0.00011238 | 4.0131e-05 | 1.8493e-05 | 2.0883e-05 | 1.6789e-05 | 7.6813e-06 | 3.7855e-06 | 4.334e-06 | 3.9171e-06 | 2.0293e-06 | 1.0365e-06 | 1.147e-06 | 1.0721e-06 | 5.8452e-07
3 | 2.45 | 8.0035e-06 | 1.7938e-05 | 8.9948e-05 | 0.00014892 | 0.00010556 | 0.00036978 | 0.0036066 | 0.023512 | 0.086488 | 0.0098837 | 0.019929 | 0.012154 | 0.010236 | 0.076774 | 0.042819 | 0.0018329 | 0.0029879 | 0.00086305 | 0.00023812 | 0.00016773 | 0.00011081 | 3.7941e-05 | 2.0413e-05 | 2.2214e-05 | 1.6081e-05 | 7.1218e-06 | 4.0653e-06 | 4.5906e-06 | 3.7811e-06 | 1.8915e-06 | 1.0768e-06 | 1.2003e-06 | 1.0382e-06 | 5.4727e-07
3 | 2.5 | 6.7135e-06 | 2.087e-05 | 8.6357e-05 | 0.00011654 | 6.4915e-05 | 0.00043138 | 0.002626 | 0.024307 | 0.090875 | 0.0092039 | 0.021268 | 0.0091393 | 0.0085008 | 0.062493 | 0.044652 | 0.0019049 | 0.003463 | 0.00076237 | 0.00028793 | 0.00017535 | 0.00010443 | 3.5723e-05 | 2.2251e-05 | 2.2923e-05 | 1.4991e-05 | 6.6747e-06 | 4.2881e-06 | 4.649e-06 | 3.5493e-06 | 1.7616e-06 | 1.1303e-06 | 1.2222e-06 | 9.7879e-07 | 5.1402e-07
3 | 2.55 | 6.2907e-06 | 2.2359e-05 | 7.7025e-05 | 9.059e-05 | 5.048e-05 | 0.00044603 | 0.0017309 | 0.02519 | 0.093928 | 0.0097812 | 0.021298 | 0.0065198 | 0.0081228 | 0.048888 | 0.045643 | 0.0019784 | 0.0039592 | 0.00063491 | 0.00034178 | 0.00017898 | 9.4398e-05 | 3.3479e-05 | 2.3521e-05 | 2.2563e-05 | 1.3809e-05 | 6.2889e-06 | 4.4193e-06 | 4.5319e-06 | 3.2888e-06 | 1.6636e-06 | 1.1512e-06 | 1.1942e-06 | 9.0949e-07 | 4.8711e-07
3 | 2.6 | 6.3878e-06 | 2.2341e-05 | 6.3796e-05 | 7.2732e-05 | 5.149e-05 | 0.00041757 | 0.00099432 | 0.026022 | 0.095844 | 0.011381 | 0.020115 | 0.0045525 | 0.0083806 | 0.036578 | 0.045722 | 0.0020598 | 0.0044657 | 0.00049485 | 0.00039203 | 0.00017741 | 8.3087e-05 | 3.1786e-05 | 2.4007e-05 | 2.1119e-05 | 1.2691e-05 | 5.9861e-06 | 4.4864e-06 | 4.3238e-06 | 3.002e-06 | 1.5846e-06 | 1.1574e-06 | 1.1386e-06 | 8.3331e-07 | 4.6437e-07
3 | 2.65 | 6.6049e-06 | 2.088e-05 | 4.9671e-05 | 6.1682e-05 | 5.757e-05 | 0.00035647 | 0.00045951 | 0.026667 | 0.09689 | 0.013663 | 0.017964 | 0.0033425 | 0.0087131 | 0.026 | 0.044883 | 0.0021532 | 0.0049699 | 0.00036213 | 0.00042885 | 0.00016906 | 7.3092e-05 | 3.0942e-05 | 2.3408e-05 | 1.916e-05 | 1.1599e-05 | 5.8016e-06 | 4.3347e-06 | 3.9836e-06 | 2.7564e-06 | 1.5169e-06 | 1.1126e-06 | 1.0418e-06 | 7.6749e-07 | 4.4694e-07
3 | 2.7 | 6.554e-06 | 1.8072e-05 | 3.73e-05 | 5.5553e-05 | 6.1851e-05 | 0.00027581 | 0.0001368 | 0.027022 | 0.097354 | 0.016244 | 0.015187 | 0.00285 | 0.0087513 | 0.017386 | 0.043186 | 0.0022602 | 0.0054564 | 0.00025744 | 0.00044253 | 0.00015379 | 6.6341e-05 | 3.0364e-05 | 2.1627e-05 | 1.717e-05 | 1.0597e-05 | 5.597e-06 | 4.0388e-06 | 3.5977e-06 | 2.5231e-06 | 1.4425e-06 | 1.0392e-06 | 9.4502e-07 | 7.0071e-07 | 4.2226e-07
3 | 2.75 | 6.0647e-06 | 1.4382e-05 | 2.8485e-05 | 5.3258e-05 | 6.1366e-05 | 0.00018946 | 7.3834e-06 | 0.027019 | 0.0975 | 0.018758 | 0.012157 | 0.002923 | 0.008319 | 0.010778 | 0.040751 | 0.002379 | 0.0059057 | 0.00019618 | 0.00042675 | 0.00013402 | 6.3337e-05 | 2.9093e-05 | 1.9151e-05 | 1.5312e-05 | 9.8142e-06 | 5.2438e-06 | 3.6211e-06 | 3.1887e-06 | 2.3203e-06 | 1.3442e-06 | 9.2111e-07 | 8.3044e-07 | 6.4746e-07 | 3.9519e-07
3 | 2.8 | 5.2299e-06 | 1.0478e-05 | 2.3874e-05 | 5.385e-05 | 5.5656e-05 | 0.00011095 | 3.1418e-05 | 0.026632 | 0.097532 | 0.020911 | 0.0092219 | 0.0033456 | 0.0074079 | 0.0060514 | 0.037749 | 0.0025037 | 0.0062963 | 0.00018374 | 0.00038085 | 0.0001139 | 6.3203e-05 | 2.673e-05 | 1.6418e-05 | 1.3646e-05 | 9.2065e-06 | 4.7642e-06 | 3.0523e-06 | 2.8167e-06 | 2.1698e-06 | 1.2287e-06 | 7.8653e-07 | 7.3947e-07 | 5.999e-07 | 3.5806e-07
3 | 2.85 | 4.115e-06 | 7.0706e-06 | 2.2688e-05 | 5.563e-05 | 4.5564e-05 | 5.2265e-05 | 0.00015942 | 0.025869 | 0.09757 | 0.022508 | 0.0066545 | 0.0038894 | 0.0061318 | 0.0029534 | 0.034378 | 0.0026235 | 0.0066101 | 0.00021328 | 0.00031095 | 9.7615e-05 | 6.4384e-05 | 2.3487e-05 | 1.3474e-05 | 1.2324e-05 | 8.6341e-06 | 4.1522e-06 | 2.4967e-06 | 2.5415e-06 | 2.0237e-06 | 1.0715e-06 | 6.3806e-07 | 6.5217e-07 | 5.6077e-07 | 3.1416e-07
3 | 2.9 | 2.7815e-06 | 4.9258e-06 | 2.3151e-05 | 5.6668e-05 | 3.2999e-05 | 2.1604e-05 | 0.00034393 | 0.02477 | 0.09764 | 0.023477 | 0.0046275 | 0.0043572 | 0.004672 | 0.0011538 | 0.030853 | 0.0027253 | 0.0068398 | 0.00026703 | 0.00022881 | 8.8092e-05 | 6.5447e-05 | 1.9652e-05 | 1.0581e-05 | 1.1539e-05 | 8.1491e-06 | 3.4604e-06 | 1.9738e-06 | 2.3265e-06 | 1.9144e-06 | 9.0739e-07 | 5.0002e-07 | 6.006e-07 | 5.2518e-07 | 2.6492e-07
3 | 2.95 | 1.5049e-06 | 4.4148e-06 | 2.3798e-05 | 5.5964e-05 | 2.0785e-05 | 2.1406e-05 | 0.00054898 | 0.023397 | 0.097677 | 0.023858 | 0.0032035 | 0.0046133 | 0.0032247 | 0.00029417 | 0.027373 | 0.0027961 | 0.0069922 | 0.00032168 | 0.00014837 | 8.679e-05 | 6.5466e-05 | 1.5443e-05 | 8.3894e-06 | 1.1389e-05 | 7.7733e-06 | 2.749e-06 | 1.5285e-06 | 2.2368e-06 | 1.7939e-06 | 7.1676e-07 | 3.8481e-07 | 5.6114e-07 | 4.9069e-07 | 2.1128e-07
3 | 3 | 5.8224e-07 | 5.1823e-06 | 2.4513e-05 | 5.3457e-05 | 1.1705e-05 | 4.8587e-05 | 0.00075499 | 0.021827 | 0.097547 | 0.023781 | 0.0023444 | 0.0045973 | 0.0019583 | 3.5134e-05 | 0.024102 | 0.0028265 | 0.0070851 | 0.00035697 | 8.1491e-05 | 9.4317e-05 | 6.375e-05 | 1.1146e-05 | 7.3004e-06 | 1.1716e-05 | 7.251e-06 | 1.9734e-06 | 1.2571e-06 | 2.2291e-06 | 1.6574e-06 | 5.3182e-07 | 2.9963e-07 | 5.5278e-07 | 4.5465e-07 | 1.5934e-07
3 | 3.05 | 1.2022e-07 | 6.6452e-06 | 2.5939e-05 | 4.9408e-05 | 7.5548e-06 | 9.6548e-05 | 0.00095699 | 0.020132 | 0.097093 | 0.023432 | 0.001937 | 0.0043226 | 0.0009864 | 9.2057e-05 | 0.021153 | 0.0028125 | 0.007139 | 0.00036391 | 3.4654e-05 | 0.00011076 | 5.9669e-05 | 7.1381e-06 | 7.1611e-06 | 1.2049e-05 | 6.5092e-06 | 1.2393e-06 | 1.108e-06 | 2.2171e-06 | 1.5213e-06 | 3.5816e-07 | 2.4851e-07 | 5.4506e-07 | 4.1385e-07 | 1.0956e-07
3 | 3.1 | 1.3368e-07 | 8.5673e-06 | 2.8359e-05 | 4.4635e-05 | 8.6458e-06 | 0.00015715 | 0.0011575 | 0.018379 | 0.096166 | 0.023011 | 0.0018267 | 0.0038605 | 0.00035589 | 0.00025597 | 0.01859 | 0.002756 | 0.007174 | 0.00034872 | 8.5916e-06 | 0.00013523 | 5.3132e-05 | 3.7681e-06 | 7.5941e-06 | 1.2093e-05 | 5.8022e-06 | 6.7357e-07 | 1.0632e-06 | 2.266e-06 | 1.3756e-06 | 2.1704e-07 | 2.2515e-07 | 5.5441e-07 | 3.7395e-07 | 6.9156e-08
3 | 3.15 | 6.4291e-07 | 1.0833e-05 | 3.1348e-05 | 4.0544e-05 | 1.3753e-05 | 0.00022188 | 0.0013574 | 0.016622 | 0.094646 | 0.022695 | 0.0018534 | 0.0033159 | 5.1515e-05 | 0.0003995 | 0.016421 | 0.0026645 | 0.0072057 | 0.00033184 | 1.6882e-07 | 0.00016512 | 4.5014e-05 | 1.3112e-06 | 8.345e-06 | 1.2083e-05 | 5.2248e-06 | 2.7554e-07 | 1.1378e-06 | 2.2948e-06 | 1.2291e-06 | 1.0999e-07 | 2.3056e-07 | 5.52e-07 | 3.3325e-07 | 3.7629e-08
3 | 3.2 | 1.5977e-06 | 1.3167e-05 | 3.4259e-05 | 3.8487e-05 | 2.0954e-05 | 0.00028284 | 0.0015518 | 0.014907 | 0.092448 | 0.022616 | 0.0018822 | 0.0028006 | 1.0713e-05 | 0.0004693 | 0.014615 | 0.0025499 | 0.0072444 | 0.00034365 | 4.383e-06 | 0.00019713 | 3.7261e-05 | 9.8295e-08 | 9.2781e-06 | 1.239e-05 | 4.7992e-06 | 7.965e-08 | 1.2681e-06 | 2.3245e-06 | 1.1228e-06 | 4.9723e-08 | 2.4854e-07 | 5.6315e-07 | 3.03e-07 | 1.8433e-08
3 | 3.25 | 2.7711e-06 | 1.5406e-05 | 3.6604e-05 | 3.9039e-05 | 2.8887e-05 | 0.00033353 | 0.0017299 | 0.013271 | 0.089533 | 0.022842 | 0.0018254 | 0.0024072 | 0.0001443 | 0.0004695 | 0.013107 | 0.0024258 | 0.0072941 | 0.00041847 | 1.5231e-05 | 0.00022987 | 3.2117e-05 | 3.6486e-07 | 1.0201e-05 | 1.3075e-05 | 4.5999e-06 | 5.6498e-08 | 1.4505e-06 | 2.4154e-06 | 1.0613e-06 | 2.5924e-08 | 2.8474e-07 | 5.6861e-07 | 2.8236e-07 | 9.5176e-09
3 | 3.3 | 3.955e-06 | 1.766e-05 | 3.8329e-05 | 4.1762e-05 | 3.7319e-05 | 0.00036955 | 0.0018799 | 0.01174 | 0.085906 | 0.023368 | 0.0016539 | 0.0021925 | 0.00035825 | 0.00044033 | 0.011815 | 0.002304 | 0.0073511 | 0.00058766 | 2.635e-05 | 0.00026541 | 3.0834e-05 | 1.7467e-06 | 1.1118e-05 | 1.4126e-05 | 4.6528e-06 | 1.339e-07 | 1.7046e-06 | 2.511e-06 | 1.0477e-06 | 3.0754e-08 | 3.2503e-07 | 5.9554e-07 | 2.7634e-07 | 7.5995e-09
3 | 3.35 | 5.1135e-06 | 1.9975e-05 | 3.9942e-05 | 4.5292e-05 | 4.6514e-05 | 0.00038931 | 0.0019924 | 0.010324 | 0.081621 | 0.024127 | 0.0013952 | 0.0021691 | 0.00057233 | 0.00043602 | 0.010658 | 0.0021923 | 0.0074052 | 0.00087348 | 3.2999e-05 | 0.00030911 | 3.3133e-05 | 3.347e-06 | 1.2647e-05 | 1.5587e-05 | 4.9795e-06 | 2.6526e-07 | 1.9662e-06 | 2.7152e-06 | 1.0829e-06 | 4.6223e-08 | 3.8028e-07 | 6.2783e-07 | 2.8071e-07 | 1.0012e-08
3 | 3.4 | 6.2262e-06 | 2.209e-05 | 4.2021e-05 | 4.793e-05 | 5.6395e-05 | 0.00039461 | 0.002061 | 0.0090245 | 0.076766 | 0.025002 | 0.001121 | 0.0023066 | 0.0007326 | 0.00050546 | 0.0095647 | 0.002094 | 0.0074428 | 0.0012854 | 3.5861e-05 | 0.00036784 | 3.7544e-05 | 4.5747e-06 | 1.5566e-05 | 1.7219e-05 | 5.4028e-06 | 3.9447e-07 | 2.2962e-06 | 2.9671e-06 | 1.1193e-06 | 6.8619e-08 | 4.4498e-07 | 6.8155e-07 | 2.9019e-07 | 1.3224e-08
3.25 | -0.5 | 2.381e-05 | 4.8622e-06 | 0.00018989 | 0.0023085 | 0.00040719 | 0.016366 | 0.054938 | 0.30716 | 0.18293 | 0.061872 | 0.00074503 | 0.00052675 | 0.0022605 | 0.00026012 | 2.4292e-05 | 6.6727e-05 | 4.2706e-05 | 1.0632e-05 | 2.5655e-06 | 6.5127e-06 | 6.4373e-06 | 2.3361e-06 | 5.1264e-07 | 1.232e-06 | 1.4609e-06 | 6.4715e-07 | 1.4607e-07 | 2.9817e-07 | 3.9152e-07 | 1.9057e-07 | 4.7039e-08 | 8.7337e-08 | 1.1349e-07 | 5.3503e-08
3.25 | -0.45 | 1.2071e-05 | 1.3835e-05 | 0.00019482 | 0.0019304 | 0.00016102 | 0.018932 | 0.034191 | 0.30869 | 0.19941 | 0.06822 | 0.00090985 | 0.00057126 | 0.0021181 | 0.00019616 | 4.2073e-05 | 6.982e-05 | 3.5181e-05 | 6.2601e-06 | 2.9599e-06 | 7.0576e-06 | 5.5319e-06 | 1.5185e-06 | 5.1096e-07 | 1.3627e-06 | 1.2899e-06 | 4.4648e-07 | 1.2995e-07 | 3.3267e-07 | 3.5036e-07 | 1.3442e-07 | 4.0487e-08 | 9.5754e-08 | 1.0085e-07 | 3.7841e-08
3.25 | -0.4 | 4.6992e-06 | 2.5626e-05 | 0.00018165 | 0.0015366 | 3.9843e-05 | 0.020707 | 0.01874 | 0.3022 | 0.21984 | 0.072524 | 0.0023098 | 0.00057168 | 0.0019094 | 0.00013929 | 6.4547e-05 | 6.8334e-05 | 2.592e-05 | 3.2533e-06 | 3.7168e-06 | 7.1372e-06 | 4.3748e-06 | 8.9376e-07 | 6.1587e-07 | 1.3974e-06 | 1.0562e-06 | 2.7929e-07 | 1.4415e-07 | 3.4659e-07 | 2.9168e-07 | 8.756e-08 | 4.3042e-08 | 9.9352e-08 | 8.3494e-08 | 2.4582e-08
3.25 | -0.35 | 1.5285e-06 | 3.559e-05 | 0.00015371 | 0.0011616 | 3.1962e-05 | 0.021403 | 0.008684 | 0.28822 | 0.24361 | 0.074983 | 0.0048628 | 0.00054254 | 0.001661 | 9.5108e-05 | 8.6979e-05 | 6.2009e-05 | 1.6684e-05 | 1.6816e-06 | 4.6095e-06 | 6.6185e-06 | 3.1321e-06 | 4.9341e-07 | 7.748e-07 | 1.3366e-06 | 7.8604e-07 | 1.5634e-07 | 1.7328e-07 | 3.3719e-07 | 2.2106e-07 | 5.1266e-08 | 4.9947e-08 | 9.6231e-08 | 6.2964e-08 | 1.4968e-08
3.25 | -0.3 | 1.9364e-06 | 4.0636e-05 | 0.00011671 | 0.00083281 | 0.00010736 | 0.020948 | 0.0036061 | 0.26792 | 0.2696 | 0.076176 | 0.0083072 | 0.00052908 | 0.0014026 | 6.607e-05 | 0.00010431 | 5.1392e-05 | 8.9499e-06 | 1.2952e-06 | 5.3764e-06 | 5.5773e-06 | 1.9677e-06 | 3.0281e-07 | 9.1451e-07 | 1.1736e-06 | 5.1825e-07 | 9.1181e-08 | 2.1035e-07 | 3.0101e-07 | 1.5022e-07 | 3.0635e-08 | 5.9187e-08 | 8.5486e-08 | 4.2567e-08 | 9.6307e-09
3.25 | -0.25 | 4.7998e-06 | 3.9868e-05 | 7.7424e-05 | 0.00056701 | 0.00022755 | 0.01945 | 0.0026769 | 0.24297 | 0.29627 | 0.077016 | 0.012221 | 0.00060838 | 0.0011617 | 5.1603e-05 | 0.00011235 | 3.8008e-05 | 3.6175e-06 | 1.8264e-06 | 5.7165e-06 | 4.2386e-06 | 1.0241e-06 | 3.1242e-07 | 1.0014e-06 | 9.267e-07 | 2.9042e-07 | 7.557e-08 | 2.3219e-07 | 2.444e-07 | 8.7617e-08 | 2.3468e-08 | 6.5134e-08 | 6.9661e-08 | 2.4991e-08 | 8.3143e-09
3.25 | -0.2 | 8.6305e-06 | 3.4313e-05 | 4.2286e-05 | 0.00036947 | 0.00035576 | 0.01715 | 0.00479 | 0.21531 | 0.32176 | 0.078648 | 0.016066 | 0.00088373 | 0.00095935 | 4.8825e-05 | 0.00010876 | 2.417e-05 | 1.064e-06 | 2.9466e-06 | 5.4312e-06 | 2.8062e-06 | 4.0568e-07 | 4.6058e-07 | 9.8892e-07 | 6.4308e-07 | 1.2936e-07 | 9.8241e-08 | 2.3706e-07 | 1.7427e-07 | 4.1899e-08 | 2.8126e-08 | 6.6284e-08 | 4.9826e-08 | 1.2183e-08 | 9.8683e-09
3.25 | -0.15 | 1.1946e-05 | 2.5967e-05 | 1.6444e-05 | 0.00023545 | 0.00046488 | 0.014356 | 0.0087179 | 0.187 | 0.34415 | 0.082311 | 0.019261 | 0.0014716 | 0.00080742 | 5.357e-05 | 9.3611e-05 | 1.2343e-05 | 1.2273e-06 | 4.141e-06 | 4.551e-06 | 1.4856e-06 | 1.6088e-07 | 6.5446e-07 | 8.508e-07 | 3.6567e-07 | 4.9695e-08 | 1.4164e-07 | 2.1205e-07 | 1.0456e-07 | 1.7144e-08 | 3.8229e-08 | 6.0152e-08 | 3.0111e-08 | 5.4933e-09 | 1.2985e-08
3.25 | -0.1 | 1.3664e-05 | 1.6891e-05 | 3.3683e-06 | 0.00015325 | 0.00054185 | 0.011391 | 0.013266 | 0.15997 | 0.36163 | 0.089165 | 0.021269 | 0.0024819 | 0.00070723 | 6.1816e-05 | 6.9787e-05 | 4.4513e-06 | 3.6168e-06 | 4.8531e-06 | 3.2389e-06 | 5.227e-07 | 2.5856e-07 | 8.0403e-07 | 6.3835e-07 | 1.5072e-07 | 4.9677e-08 | 1.7986e-07 | 1.6645e-07 | 4.6983e-08 | 1.3862e-08 | 4.9518e-08 | 4.7613e-08 | 1.4058e-08 | 4.8266e-09 | 1.5942e-08
3.25 | -0.05 | 1.3287e-05 | 8.8061e-06 | 4.5221e-06 | 0.00010787 | 0.00058818 | 0.0085427 | 0.017403 | 0.13582 | 0.37276 | 0.10012 | 0.021693 | 0.0039938 | 0.00064967 | 7.1523e-05 | 4.2669e-05 | 1.4413e-06 | 7.2779e-06 | 4.7409e-06 | 1.7456e-06 | 1.0453e-07 | 5.9478e-07 | 8.4069e-07 | 3.8531e-07 | 3.4604e-08 | 1.1053e-07 | 2.0062e-07 | 1.0666e-07 | 1.2959e-08 | 2.7888e-08 | 5.5588e-08 | 3.1707e-08 | 4.1678e-09 | 8.9642e-09 | 1.7315e-08
3.25 | 0 | 1.0912e-05 | 3.2049e-06 | 1.8895e-05 | 8.455e-05 | 0.00061726 | 0.0060312 | 0.020363 | 0.11567 | 0.37658 | 0.11567 | 0.020363 | 0.0060312 | 0.00061726 | 8.455e-05 | 1.8895e-05 | 3.2049e-06 | 1.0912e-05 | 3.8168e-06 | 5.3137e-07 | 2.6984e-07 | 1.0132e-06 | 7.4147e-07 | 1.5293e-07 | 3.697e-08 | 2.0161e-07 | 1.9077e-07 | 4.9702e-08 | 8.1502e-09 | 5.209e-08 | 5.4645e-08 | 1.5422e-08 | 2.7496e-09 | 1.5971e-08 | 1.6626e-08
3.25 | 0.05 | 7.2779e-06 | 1.4413e-06 | 4.2669e-05 | 7.1523e-05 | 0.00064967 | 0.0039938 | 0.021693 | 0.10012 | 0.37276 | 0.13582 | 0.017403 | 0.0085427 | 0.00058818 | 0.00010787 | 4.5221e-06 | 8.8061e-06 | 1.3287e-05 | 2.4291e-06 | 8.9257e-08 | 9.2314e-07 | 1.3635e-06 | 5.4223e-07 | 2.2396e-08 | 1.5389e-07 | 2.9617e-07 | 1.5281e-07 | 1.1283e-08 | 3.4208e-08 | 7.9098e-08 | 4.5774e-08 | 4.3093e-09 | 9.6178e-09 | 2.3594e-08 | 1.3674e-08
3.25 | 0.1 | 3.6168e-06 | 4.4513e-06 | 6.9787e-05 | 6.1816e-05 | 0.00070723 | 0.0024819 | 0.021269 | 0.089165 | 0.36163 | 0.15997 | 0.013266 | 0.011391 | 0.00054185 | 0.00015325 | 3.3683e-06 | 1.6891e-05 | 1.3664e-05 | 1.0751e-06 | 6.2032e-07 | 1.9522e-06 | 1.5527e-06 | 2.9839e-07 | 4.5586e-08 | 3.6956e-07 | 3.627e-07 | 9.5518e-08 | 5.9262e-09 | 8.6053e-08 | 9.9631e-08 | 3.0659e-08 | 1.4687e-09 | 2.4153e-08 | 2.9525e-08 | 8.9945e-09
3.25 | 0.15 | 1.2273e-06 | 1.2343e-05 | 9.3611e-05 | 5.357e-05 | 0.00080742 | 0.0014716 | 0.019261 | 0.082311 | 0.34415 | 0.187 | 0.0087179 | 0.014356 | 0.00046488 | 0.00023545 | 1.6444e-05 | 2.5967e-05 | 1.1946e-05 | 2.6395e-07 | 2.1426e-06 | 3.2266e-06 | 1.5144e-06 | 8.1965e-08 | 2.6204e-07 | 6.324e-07 | 3.761e-07 | 3.6723e-08 | 4.5524e-08 | 1.5459e-07 | 1.0842e-07 | 1.4244e-08 | 1.0852e-08 | 4.3248e-08 | 3.1962e-08 | 4.1521e-09
3.25 | 0.2 | 1.064e-06 | 2.417e-05 | 0.00010876 | 4.8825e-05 | 0.00095935 | 0.00088373 | 0.016066 | 0.078648 | 0.32176 | 0.21531 | 0.00479 | 0.01715 | 0.00035576 | 0.00036947 | 4.2286e-05 | 3.4313e-05 | 8.6305e-06 | 5.5584e-07 | 4.6655e-06 | 4.4256e-06 | 1.2205e-06 | 1.1206e-08 | 6.6514e-07 | 8.8545e-07 | 3.34e-07 | 3.2197e-09 | 1.3489e-07 | 2.2493e-07 | 1.0033e-07 | 2.5064e-09 | 3.314e-08 | 6.3349e-08 | 2.9694e-08 | 8.048e-10
3.25 | 0.25 | 3.6175e-06 | 3.8008e-05 | 0.00011235 | 5.1603e-05 | 0.0011617 | 0.00060838 | 0.012221 | 0.077016 | 0.29627 | 0.24297 | 0.0026769 | 0.01945 | 0.00022755 | 0.00056701 | 7.7424e-05 | 3.9868e-05 | 4.7998e-06 | 2.5911e-06 | 8.0248e-06 | 5.1277e-06 | 7.5842e-07 | 1.9707e-07 | 1.229e-06 | 1.0796e-06 | 2.4053e-07 | 1.9188e-08 | 2.6167e-07 | 2.8214e-07 | 7.8666e-08 | 2.5931e-09 | 6.7735e-08 | 8.0129e-08 | 2.3435e-08 | 9.4181e-10
3.25 | 0.3 | 8.9499e-06 | 5.1392e-05 | 0.00010431 | 6.607e-05 | 0.0014026 | 0.00052908 | 0.0083072 | 0.076176 | 0.2696 | 0.26792 | 0.0036061 | 0.020948 | 0.00010736 | 0.00083281 | 0.00011671 | 4.0636e-05 | 1.9364e-06 | 6.9094e-06 | 1.1719e-05 | 5.1431e-06 | 2.965e-07 | 6.9261e-07 | 1.864e-06 | 1.1562e-06 | 1.2844e-07 | 1.0259e-07 | 4.1859e-07 | 3.1354e-07 | 4.7949e-08 | 1.9958e-08 | 1.0855e-07 | 8.9518e-08 | 1.4669e-08 | 6.018e-09
3.25 | 0.35 | 1.6684e-05 | 6.2009e-05 | 8.6979e-05 | 9.5108e-05 | 0.001661 | 0.00054254 | 0.0048628 | 0.074983 | 0.24361 | 0.28822 | 0.008684 | 0.021403 | 3.1962e-05 | 0.0011616 | 0.00015371 | 3.559e-05 | 1.5285e-06 | 1.362e-05 | 1.5001e-05 | 4.5508e-06 | 1.9471e-08 | 1.5228e-06 | 2.4637e-06 | 1.1064e-06 | 3.5439e-08 | 2.6135e-07 | 5.7084e-07 | 3.1213e-07 | 1.9037e-08 | 5.6645e-08 | 1.5285e-07 | 9.0404e-08 | 6.1034e-09 | 1.6653e-08
3.25 | 0.4 | 2.592e-05 | 6.8334e-05 | 6.4547e-05 | 0.00013929 | 0.0019094 | 0.00057168 | 0.0023098 | 0.072524 | 0.21984 | 0.3022 | 0.01874 | 0.020707 | 3.9843e-05 | 0.0015366 | 0.00018165 | 2.5626e-05 | 4.6992e-06 | 2.2126e-05 | 1.7109e-05 | 3.5365e-06 | 1.0319e-07 | 2.6367e-06 | 2.9633e-06 | 9.403e-07 | 5.7568e-10 | 4.8662e-07 | 7.071e-07 | 2.7795e-07 | 1.4914e-09 | 1.1223e-07 | 1.8986e-07 | 8.154e-08 | 7.2887e-10 | 3.2543e-08
3.25 | 0.45 | 3.5181e-05 | 6.982e-05 | 4.2073e-05 | 0.00019616 | 0.0021181 | 0.00057126 | 0.00090985 | 0.06822 | 0.19941 | 0.30869 | 0.034191 | 0.018932 | 0.00016102 | 0.0019304 | 0.00019482 | 1.3835e-05 | 1.2071e-05 | 3.1104e-05 | 1.7546e-05 | 2.3329e-06 | 6.5566e-07 | 3.8806e-06 | 3.2386e-06 | 6.9285e-07 | 5.8503e-08 | 7.5414e-07 | 7.9469e-07 | 2.1881e-07 | 5.1492e-09 | 1.809e-07 | 2.1752e-07 | 6.4948e-08 | 1.0887e-09 | 5.2136e-08
3.25 | 0.5 | 4.2706e-05 | 6.6727e-05 | 2.4292e-05 | 0.00026012 | 0.0022605 | 0.00052675 | 0.00074503 | 0.061872 | 0.18293 | 0.30716 | 0.054938 | 0.016366 | 0.00040719 | 0.0023085 | 0.00018989 | 4.8622e-06 | 2.381e-05 | 3.8979e-05 | 1.6394e-05 | 1.1938e-06 | 1.7447e-06 | 5.1154e-06 | 3.2491e-06 | 4.2309e-07 | 2.2748e-07 | 1.0422e-06 | 8.2947e-07 | 1.4687e-07 | 3.614e-08 | 2.5613e-07 | 2.2933e-07 | 4.5188e-08 | 8.8812e-09 | 7.2884e-08
3.25 | 0.55 | 4.7128e-05 | 5.9908e-05 | 1.4472e-05 | 0.00032334 | 0.0023189 | 0.00044773 | 0.0017257 | 0.053663 | 0.17041 | 0.29773 | 0.080324 | 0.013526 | 0.00076499 | 0.0026344 | 0.0001669 | 3.7903e-06 | 3.9555e-05 | 4.4544e-05 | 1.4215e-05 | 3.8484e-07 | 3.3913e-06 | 6.1793e-06 | 3.0351e-06 | 1.8483e-07 | 5.0421e-07 | 1.2981e-06 | 7.9271e-07 | 7.6309e-08 | 9.5061e-08 | 3.2597e-07 | 2.2276e-07 | 2.4616e-08 | 2.4505e-08 | 9.2443e-08
3.25 | 0.6 | 4.7964e-05 | 5.0735e-05 | 1.3842e-05 | 0.00037743 | 0.0022878 | 0.00035802 | 0.0036215 | 0.044096 | 0.16138 | 0.2812 | 0.10914 | 0.011143 | 0.001194 | 0.0028748 | 0.00012947 | 1.4941e-05 | 5.8073e-05 | 4.7148e-05 | 1.1489e-05 | 2.1037e-07 | 5.4053e-06 | 6.8755e-06 | 2.5759e-06 | 5.3145e-08 | 8.6983e-07 | 1.496e-06 | 6.9755e-07 | 2.6203e-08 | 1.7962e-07 | 3.8158e-07 | 1.9955e-07 | 8.9187e-09 | 4.7051e-08 | 1.0722e-07
3.25 | 0.65 | 4.5525e-05 | 4.0986e-05 | 2.174e-05 | 0.000415 | 0.0021742 | 0.00028482 | 0.0061073 | 0.033904 | 0.15494 | 0.25892 | 0.13973 | 0.010114 | 0.0016308 | 0.0030028 | 8.4441e-05 | 4.0711e-05 | 7.6999e-05 | 4.6527e-05 | 8.4056e-06 | 9.5221e-07 | 7.4567e-06 | 7.1137e-06 | 1.9486e-06 | 7.5435e-08 | 1.2829e-06 | 1.5886e-06 | 5.5487e-07 | 9.0711e-09 | 2.7802e-07 | 4.1238e-07 | 1.6091e-07 | 1.631e-09 | 7.3573e-08 | 1.1512e-07
3.25 | 0.7 | 4.068e-05 | 3.2528e-05 | 3.6251e-05 | 0.00043095 | 0.0019947 | 0.00024955 | 0.0088177 | 0.023928 | 0.14997 | 0.2327 | 0.17007 | 0.011424 | 0.002 | 0.0030014 | 4.1263e-05 | 8.0629e-05 | 9.3274e-05 | 4.2738e-05 | 5.284e-06 | 2.6853e-06 | 9.3002e-06 | 6.8455e-06 | 1.3024e-06 | 2.7556e-07 | 1.678e-06 | 1.5701e-06 | 3.9164e-07 | 3.4094e-08 | 3.7956e-07 | 4.1414e-07 | 1.1705e-07 | 5.6166e-09 | 1.0108e-07 | 1.1504e-07
3.25 | 0.75 | 3.4644e-05 | 2.689e-05 | 5.4906e-05 | 0.00042313 | 0.0017724 | 0.00026211 | 0.0114 | 0.014997 | 0.14522 | 0.20456 | 0.19801 | 0.016042 | 0.0022335 | 0.0028663 | 1.0801e-05 | 0.00013095 | 0.00010412 | 3.6189e-05 | 2.8533e-06 | 5.2166e-06 | 1.07e-05 | 6.0684e-06 | 7.4725e-07 | 6.4548e-07 | 2.0024e-06 | 1.438e-06 | 2.3977e-07 | 1.0345e-07 | 4.6546e-07 | 3.8535e-07 | 7.2616e-08 | 2.1477e-08 | 1.2473e-07 | 1.0626e-07
3.25 | 0.8 | 2.8591e-05 | 2.4953e-05 | 7.502e-05 | 0.00039247 | 0.001532 | 0.00031905 | 0.013556 | 0.0078096 | 0.13958 | 0.17653 | 0.22147 | 0.024807 | 0.0022945 | 0.0026075 | 3.4213e-06 | 0.000185 | 0.00010777 | 2.7698e-05 | 1.9156e-06 | 8.2076e-06 | 1.1362e-05 | 4.9562e-06 | 4.0118e-07 | 1.1215e-06 | 2.1948e-06 | 1.2101e-06 | 1.2599e-07 | 2.0482e-07 | 5.2471e-07 | 3.3084e-07 | 3.8185e-08 | 4.7344e-08 | 1.4089e-07 | 9.054e-08
3.25 | 0.85 | 2.3314e-05 | 2.689e-05 | 9.366e-05 | 0.00034305 | 0.0012959 | 0.00040523 | 0.015075 | 0.0028532 | 0.13216 | 0.15042 | 0.23861 | 0.038303 | 0.0022049 | 0.0022492 | 2.6486e-05 | 0.00023449 | 0.00010371 | 1.8664e-05 | 2.871e-06 | 1.1189e-05 | 1.1122e-05 | 3.7031e-06 | 3.4077e-07 | 1.6557e-06 | 2.2239e-06 | 9.3677e-07 | 7.4008e-08 | 3.2711e-07 | 5.4421e-07 | 2.6016e-07 | 1.8784e-08 | 7.8494e-08 | 1.4698e-07 | 7.0528e-08
3.25 | 0.9 | 1.9219e-05 | 3.216e-05 | 0.00010759 | 0.00028178 | 0.0010814 | 0.00049805 | 0.015844 | 0.00034992 | 0.12243 | 0.12768 | 0.24809 | 0.056758 | 0.0020699 | 0.0018275 | 8.2021e-05 | 0.00027147 | 9.2596e-05 | 1.1053e-05 | 5.5642e-06 | 1.3529e-05 | 1.0048e-05 | 2.4734e-06 | 5.8084e-07 | 2.1383e-06 | 2.0817e-06 | 6.4927e-07 | 9.1714e-08 | 4.4469e-07 | 5.223e-07 | 1.8391e-07 | 1.7703e-08 | 1.1083e-07 | 1.4125e-07 | 4.9104e-08
3.25 | 0.95 | 1.6589e-05 | 3.9384e-05 | 0.00011375 | 0.0002175 | 0.00089851 | 0.00057293 | 0.01585 | 0.00024557 | 0.11029 | 0.10924 | 0.24914 | 0.079968 | 0.0020969 | 0.0013853 | 0.00016564 | 0.00029022 | 7.6165e-05 | 6.8235e-06 | 9.4183e-06 | 1.4761e-05 | 8.3882e-06 | 1.5321e-06 | 1.0707e-06 | 2.4673e-06 | 1.7991e-06 | 4.1132e-07 | 1.7538e-07 | 5.4216e-07 | 4.6145e-07 | 1.1617e-07 | 3.5538e-08 | 1.374e-07 | 1.2512e-07 | 2.9913e-08
3.25 | 1 | 1.5651e-05 | 4.6533e-05 | 0.0001104 | 0.00015945 | 0.00074987 | 0.00060932 | 0.015166 | 0.0022336 | 0.096027 | 0.095456 | 0.24167 | 0.10726 | 0.0026021 | 0.00096583 | 0.00026744 | 0.00028838 | 5.6983e-05 | 7.0399e-06 | 1.3751e-05 | 1.484e-05 | 6.4036e-06 | 1.0524e-06 | 1.7218e-06 | 2.6216e-06 | 1.411e-06 | 2.4312e-07 | 3.1238e-07 | 5.9684e-07 | 3.6885e-07 | 6.4465e-08 | 6.8864e-08 | 1.5491e-07 | 1.001e-07 | 1.5927e-08
3.25 | 1.05 | 1.6362e-05 | 5.1645e-05 | 9.7993e-05 | 0.00011493 | 0.00063171 | 0.00059562 | 0.01393 | 0.0058097 | 0.080282 | 0.086137 | 0.22629 | 0.13752 | 0.0040023 | 0.00060621 | 0.00037429 | 0.00026651 | 3.8021e-05 | 1.1609e-05 | 1.8015e-05 | 1.3805e-05 | 4.2964e-06 | 1.0711e-06 | 2.4625e-06 | 2.536e-06 | 9.6428e-07 | 1.8888e-07 | 4.7937e-07 | 5.9822e-07 | 2.5931e-07 | 4.1501e-08 | 1.1147e-07 | 1.5798e-07 | 7.0169e-08 | 9.4564e-09
3.25 | 1.1 | 1.8227e-05 | 5.341e-05 | 7.9088e-05 | 8.7682e-05 | 0.00053634 | 0.00053182 | 0.012316 | 0.010348 | 0.063956 | 0.080614 | 0.20423 | 0.16922 | 0.0067907 | 0.00033302 | 0.00047265 | 0.0002272 | 2.2584e-05 | 1.9743e-05 | 2.1676e-05 | 1.1568e-05 | 2.4146e-06 | 1.6399e-06 | 3.1296e-06 | 2.2021e-06 | 5.5531e-07 | 2.5516e-07 | 6.3764e-07 | 5.4338e-07 | 1.5228e-07 | 5.0038e-08 | 1.5647e-07 | 1.4552e-07 | 4.0812e-08 | 1.2033e-08
3.25 | 1.15 | 2.0449e-05 | 5.1226e-05 | 5.7569e-05 | 7.7624e-05 | 0.00045516 | 0.00042926 | 0.010502 | 0.015187 | 0.04807 | 0.077862 | 0.1772 | 0.20057 | 0.011497 | 0.0001599 | 0.00055163 | 0.00017501 | 1.4321e-05 | 3.0418e-05 | 2.3964e-05 | 8.2857e-06 | 1.258e-06 | 2.6756e-06 | 3.5231e-06 | 1.6926e-06 | 2.6268e-07 | 4.3518e-07 | 7.6377e-07 | 4.3637e-07 | 6.9028e-08 | 8.9247e-08 | 1.9224e-07 | 1.2054e-07 | 1.7521e-08 | 2.3315e-08
3.25 | 1.2 | 2.2291e-05 | 4.5109e-05 | 3.758e-05 | 8.1668e-05 | 0.00038088 | 0.00030864 | 0.0086527 | 0.019713 | 0.033631 | 0.076673 | 0.14724 | 0.22962 | 0.01863 | 8.8213e-05 | 0.00060607 | 0.00011701 | 1.6576e-05 | 4.2388e-05 | 2.3966e-05 | 4.653e-06 | 1.1597e-06 | 3.9164e-06 | 3.5984e-06 | 1.0933e-06 | 1.4573e-07 | 6.8957e-07 | 8.1778e-07 | 3.044e-07 | 2.6007e-08 | 1.5282e-07 | 2.1479e-07 | 8.5728e-08 | 5.1441e-09 | 4.1171e-08
3.25 | 1.25 | 2.3239e-05 | 3.5762e-05 | 2.2437e-05 | 9.4886e-05 | 0.00030872 | 0.00019619 | 0.0068978 | 0.023425 | 0.021505 | 0.075825 | 0.11653 | 0.25447 | 0.028616 | 0.00011158 | 0.0006391 | 6.3051e-05 | 3.1136e-05 | 5.4029e-05 | 2.1187e-05 | 1.6571e-06 | 2.1277e-06 | 5.132e-06 | 3.3603e-06 | 5.3181e-07 | 2.3501e-07 | 9.6969e-07 | 8.0385e-07 | 1.6754e-07 | 3.3683e-08 | 2.2637e-07 | 2.1636e-07 | 5.0806e-08 | 6.575e-09 | 6.2276e-08
3.25 | 1.3 | 2.2872e-05 | 2.4692e-05 | 1.3847e-05 | 0.00011164 | 0.00023704 | 0.00011873 | 0.0053278 | 0.025983 | 0.012315 | 0.074246 | 0.087116 | 0.27342 | 0.04173 | 0.00022397 | 0.00066338 | 2.4905e-05 | 5.7139e-05 | 6.341e-05 | 1.6135e-05 | 1.4977e-07 | 3.9388e-06 | 6.1432e-06 | 2.8134e-06 | 1.3508e-07 | 5.2038e-07 | 1.232e-06 | 7.1515e-07 | 6.2089e-08 | 9.2762e-08 | 3.0065e-07 | 2.0101e-07 | 2.1359e-08 | 2.2359e-08 | 8.336e-08
3.25 | 1.35 | 2.0839e-05 | 1.3982e-05 | 1.179e-05 | 0.00012662 | 0.00016739 | 9.8371e-05 | 0.0039926 | 0.027229 | 0.0063804 | 0.071141 | 0.060764 | 0.28513 | 0.05804 | 0.00042998 | 0.00070071 | 1.4423e-05 | 9.0901e-05 | 6.8735e-05 | 1.033e-05 | 5.8854e-07 | 6.2984e-06 | 6.8008e-06 | 2.095e-06 | 5.2186e-09 | 9.6226e-07 | 1.4129e-06 | 5.8055e-07 | 1.0772e-08 | 1.9612e-07 | 3.5875e-07 | 1.7071e-07 | 6.5616e-09 | 5.0653e-08 | 1.0084e-07
3.25 | 1.4 | 1.7208e-05 | 5.6475e-06 | 1.5079e-05 | 0.00013587 | 0.00010386 | 0.00014765 | 0.0029076 | 0.02718 | 0.0036974 | 0.06607 | 0.038803 | 0.28875 | 0.077355 | 0.0007553 | 0.00078028 | 4.1259e-05 | 0.00012675 | 6.8976e-05 | 5.7254e-06 | 2.9774e-06 | 8.9599e-06 | 7.0253e-06 | 1.4238e-06 | 2.0947e-07 | 1.4997e-06 | 1.5153e-06 | 4.3784e-07 | 3.4298e-08 | 3.3003e-07 | 3.9809e-07 | 1.3654e-07 | 1.0804e-08 | 8.7354e-08 | 1.121e-07
3.25 | 1.45 | 1.2628e-05 | 9.5166e-07 | 2.2067e-05 | 0.00013718 | 5.1771e-05 | 0.00026668 | 0.0020633 | 0.026006 | 0.0039601 | 0.058984 | 0.022028 | 0.28404 | 0.099208 | 0.0012552 | 0.00093602 | 0.00011073 | 0.00015808 | 6.4356e-05 | 4.0154e-06 | 7.0089e-06 | 1.1613e-05 | 6.7461e-06 | 9.9184e-07 | 7.5129e-07 | 2.0453e-06 | 1.5081e-06 | 3.2233e-07 | 1.4172e-07 | 4.7296e-07 | 4.0785e-07 | 1.0644e-07 | 3.7756e-08 | 1.2893e-07 | 1.1725e-07
3.25 | 1.5 | 8.0421e-06 | 1.4575e-07 | 3.0978e-05 | 0.0001301 | 1.615e-05 | 0.00044307 | 0.0014366 | 0.023989 | 0.006621 | 0.050193 | 0.01067 | 0.27133 | 0.12285 | 0.0020194 | 0.0012034 | 0.00022205 | 0.00017864 | 5.6688e-05 | 6.2657e-06 | 1.2327e-05 | 1.3792e-05 | 6.0491e-06 | 9.6612e-07 | 1.601e-06 | 2.517e-06 | 1.4139e-06 | 2.8557e-07 | 3.2391e-07 | 6.0624e-07 | 3.9853e-07 | 9.4325e-08 | 8.5173e-08 | 1.6777e-07 | 1.1541e-07
3.25 | 1.55 | 4.3872e-06 | 2.6346e-06 | 3.9992e-05 | 0.00011568 | 6.5191e-07 | 0.00065447 | 0.0010005 | 0.021469 | 0.010976 | 0.0403 | 0.0044332 | 0.25152 | 0.14728 | 0.0031712 | 0.0016157 | 0.00036749 | 0.00018408 | 4.9399e-05 | 1.2856e-05 | 1.856e-05 | 1.5085e-05 | 5.2921e-06 | 1.4672e-06 | 2.6499e-06 | 2.8527e-06 | 1.2912e-06 | 3.5206e-07 | 5.6468e-07 | 7.1234e-07 | 3.7122e-07 | 1.0598e-07 | 1.5021e-07 | 2.0042e-07 | 1.1001e-07
3.25 | 1.6 | 2.3699e-06 | 7.3245e-06 | 4.7403e-05 | 9.6238e-05 | 6.8861e-06 | 0.00087284 | 0.00073148 | 0.018801 | 0.016263 | 0.030092 | 0.0025776 | 0.22603 | 0.17131 | 0.0048597 | 0.0021993 | 0.00053286 | 0.00017347 | 4.6687e-05 | 2.3526e-05 | 2.5038e-05 | 1.5387e-05 | 4.8462e-06 | 2.55e-06 | 3.7453e-06 | 3.0244e-06 | 1.1772e-06 | 5.3859e-07 | 8.3253e-07 | 7.7823e-07 | 3.4653e-07 | 1.5069e-07 | 2.2335e-07 | 2.2252e-07 | 1.0418e-07
3.25 | 1.65 | 2.2655e-06 | 1.3086e-05 | 5.1805e-05 | 7.4751e-05 | 3.4163e-05 | 0.0010694 | 0.00061231 | 0.016308 | 0.02176 | 0.020419 | 0.0040517 | 0.19657 | 0.19367 | 0.0072463 | 0.0029689 | 0.00069966 | 0.00014997 | 5.219e-05 | 3.7457e-05 | 3.0723e-05 | 1.4947e-05 | 4.9797e-06 | 4.1516e-06 | 4.7645e-06 | 3.0326e-06 | 1.1491e-06 | 8.5472e-07 | 1.0946e-06 | 8.0361e-07 | 3.3313e-07 | 2.2494e-07 | 2.9823e-07 | 2.333e-07 | 1.0157e-07
3.25 | 1.7 | 3.9707e-06 | 1.9135e-05 | 5.2145e-05 | 5.4543e-05 | 7.9656e-05 | 0.0012193 | 0.00063184 | 0.014246 | 0.026863 | 0.012071 | 0.0076446 | 0.16507 | 0.21306 | 0.010484 | 0.003923 | 0.00084853 | 0.00012058 | 6.8042e-05 | 5.3206e-05 | 3.4644e-05 | 1.4241e-05 | 5.9315e-06 | 6.1115e-06 | 5.5757e-06 | 2.9178e-06 | 1.2592e-06 | 1.2588e-06 | 1.3193e-06 | 7.9128e-07 | 3.5076e-07 | 3.2919e-07 | 3.638e-07 | 2.3409e-07 | 1.069e-07
3.25 | 1.75 | 7.2035e-06 | 2.4957e-05 | 4.786e-05 | 3.9046e-05 | 0.00013865 | 0.001305 | 0.00078175 | 0.012789 | 0.031143 | 0.0056773 | 0.012141 | 0.13347 | 0.22833 | 0.014696 | 0.0050415 | 0.00096371 | 9.5016e-05 | 9.4511e-05 | 6.8625e-05 | 3.6391e-05 | 1.3755e-05 | 7.8229e-06 | 8.2991e-06 | 6.0834e-06 | 2.7637e-06 | 1.5312e-06 | 1.727e-06 | 1.4801e-06 | 7.6024e-07 | 4.0576e-07 | 4.4901e-07 | 4.1479e-07 | 2.2784e-07 | 1.219e-07
3.25 | 1.8 | 1.1576e-05 | 2.9875e-05 | 3.936e-05 | 3.1434e-05 | 0.00020477 | 0.0013177 | 0.0010523 | 0.012024 | 0.034378 | 0.0016281 | 0.016462 | 0.10353 | 0.23853 | 0.019946 | 0.006286 | 0.0010371 | 8.3911e-05 | 0.00013003 | 8.1287e-05 | 3.6147e-05 | 1.387e-05 | 1.0586e-05 | 1.0461e-05 | 6.2543e-06 | 2.6472e-06 | 1.9923e-06 | 2.2125e-06 | 1.5679e-06 | 7.2544e-07 | 5.0617e-07 | 5.7911e-07 | 4.4598e-07 | 2.1996e-07 | 1.4914e-07
3.25 | 1.85 | 1.6483e-05 | 3.2904e-05 | 2.8516e-05 | 3.386e-05 | 0.00027021 | 0.0012582 | 0.0014283 | 0.011957 | 0.03655 | 4.173e-05 | 0.019768 | 0.07672 | 0.24302 | 0.026221 | 0.0076037 | 0.0010701 | 9.6993e-05 | 0.00017156 | 8.9511e-05 | 3.4403e-05 | 1.4885e-05 | 1.4061e-05 | 1.2213e-05 | 6.1204e-06 | 2.6501e-06 | 2.6209e-06 | 2.6502e-06 | 1.5727e-06 | 7.0948e-07 | 6.4989e-07 | 7.014e-07 | 4.5493e-07 | 2.1509e-07 | 1.8756e-07
3.25 | 1.9 | 2.1166e-05 | 3.3206e-05 | 1.815e-05 | 4.6543e-05 | 0.00032672 | 0.001136 | 0.0018855 | 0.012523 | 0.037819 | 0.00076547 | 0.021527 | 0.054105 | 0.24151 | 0.033416 | 0.0089355 | 0.0010734 | 0.00014192 | 0.00021528 | 9.3144e-05 | 3.1751e-05 | 1.7078e-05 | 1.8084e-05 | 1.3451e-05 | 5.7867e-06 | 2.8621e-06 | 3.3763e-06 | 3.0223e-06 | 1.5189e-06 | 7.3267e-07 | 8.2914e-07 | 8.076e-07 | 4.4618e-07 | 2.1912e-07 | 2.3579e-07
3.25 | 1.95 | 2.4982e-05 | 3.0664e-05 | 1.0615e-05 | 6.7523e-05 | 0.00036717 | 0.00096755 | 0.0023895 | 0.013615 | 0.038478 | 0.0034116 | 0.021536 | 0.036293 | 0.23409 | 0.041326 | 0.010223 | 0.0010639 | 0.00022378 | 0.00025704 | 9.3026e-05 | 2.8836e-05 | 2.0674e-05 | 2.2374e-05 | 1.4195e-05 | 5.3137e-06 | 3.3228e-06 | 4.2016e-06 | 3.2369e-06 | 1.4038e-06 | 8.044e-07 | 1.028e-06 | 8.7703e-07 | 4.1934e-07 | 2.3503e-07 | 2.9023e-07
3.25 | 2 | 2.7517e-05 | 2.5928e-05 | 6.9609e-06 | 9.3362e-05 | 0.00038684 | 0.00077313 | 0.0028972 | 0.015101 | 0.038895 | 0.0074212 | 0.019895 | 0.02343 | 0.22124 | 0.049651 | 0.011414 | 0.0010624 | 0.0003446 | 0.00029227 | 8.9847e-05 | 2.6482e-05 | 2.5719e-05 | 2.6396e-05 | 1.4237e-05 | 4.7838e-06 | 4.0257e-06 | 4.9874e-06 | 3.3091e-06 | 1.2719e-06 | 9.3795e-07 | 1.2275e-06 | 9.1333e-07 | 3.8557e-07 | 2.661e-07 | 3.4387e-07
3.25 | 2.05 | 2.8475e-05 | 2.01e-05 | 7.3341e-06 | 0.00012003 | 0.00038397 | 0.00057382 | 0.0033596 | 0.01685 | 0.03945 | 0.012146 | 0.016952 | 0.015238 | 0.20377 | 0.058011 | 0.012473 | 0.0010897 | 0.0005021 | 0.000316 | 8.3819e-05 | 2.574e-05 | 3.1932e-05 | 2.9506e-05 | 1.349e-05 | 4.4017e-06 | 4.9551e-06 | 5.6588e-06 | 3.2312e-06 | 1.1547e-06 | 1.1228e-06 | 1.4067e-06 | 9.0279e-07 | 3.5002e-07 | 3.1093e-07 | 3.9314e-07
3.25 | 2.1 | 2.7763e-05 | 1.4264e-05 | 1.1507e-05 | 0.00014363 | 0.00035995 | 0.000389 | 0.0037271 | 0.018743 | 0.040483 | 0.016934 | 0.013218 | 0.011093 | 0.18274 | 0.065971 | 0.013381 | 0.0011639 | 0.00068856 | 0.00032393 | 7.522e-05 | 2.7515e-05 | 3.877e-05 | 3.1344e-05 | 1.2226e-05 | 4.3304e-06 | 6.054e-06 | 6.1677e-06 | 3.0063e-06 | 1.0791e-06 | 1.3538e-06 | 1.5472e-06 | 8.6208e-07 | 3.2543e-07 | 3.6793e-07 | 4.3236e-07
3.25 | 2.15 | 2.5594e-05 | 9.1235e-06 | 1.8906e-05 | 0.00016126 | 0.00031911 | 0.00023419 | 0.0039563 | 0.020679 | 0.042254 | 0.021207 | 0.0092704 | 0.010136 | 0.15939 | 0.073077 | 0.014138 | 0.0012978 | 0.00089079 | 0.00031384 | 6.4966e-05 | 3.2146e-05 | 4.5641e-05 | 3.1954e-05 | 1.0766e-05 | 4.626e-06 | 7.1944e-06 | 6.436e-06 | 2.7168e-06 | 1.0804e-06 | 1.6074e-06 | 1.6389e-06 | 7.8916e-07 | 3.147e-07 | 4.3198e-07 | 4.5806e-07
3.25 | 2.2 | 2.2404e-05 | 5.0729e-06 | 2.8459e-05 | 0.0001716 | 0.00026788 | 0.00011956 | 0.0040169 | 0.022582 | 0.044912 | 0.024521 | 0.0056642 | 0.011388 | 0.13501 | 0.078896 | 0.014765 | 0.0014975 | 0.0010915 | 0.00028654 | 5.4677e-05 | 3.9348e-05 | 5.191e-05 | 3.1554e-05 | 9.3243e-06 | 5.2948e-06 | 8.2845e-06 | 6.4734e-06 | 2.3723e-06 | 1.1541e-06 | 1.8609e-06 | 1.6719e-06 | 7.0677e-07 | 3.2508e-07 | 4.9728e-07 | 4.6984e-07
3.25 | 2.25 | 1.8693e-05 | 2.4615e-06 | 3.8734e-05 | 0.00017464 | 0.00021339 | 4.937e-05 | 0.0038972 | 0.02439 | 0.0485 | 0.026601 | 0.0028555 | 0.013873 | 0.11085 | 0.083058 | 0.015291 | 0.0017606 | 0.001272 | 0.00024585 | 4.6255e-05 | 4.8397e-05 | 5.6885e-05 | 3.0274e-05 | 8.0562e-06 | 6.2921e-06 | 9.2563e-06 | 6.3015e-06 | 2.0456e-06 | 1.3103e-06 | 2.0928e-06 | 1.6514e-06 | 6.1697e-07 | 3.5394e-07 | 5.5843e-07 | 4.6568e-07
3.25 | 2.3 | 1.4872e-05 | 1.5771e-06 | 4.8265e-05 | 0.00017069 | 0.00016177 | 2.21e-05 | 0.0036065 | 0.026052 | 0.052956 | 0.027356 | 0.0011488 | 0.016712 | 0.088 | 0.085285 | 0.015757 | 0.0020765 | 0.0014152 | 0.00019757 | 4.1347e-05 | 5.8319e-05 | 6.0068e-05 | 2.8124e-05 | 7.0716e-06 | 7.5084e-06 | 9.9716e-06 | 5.9129e-06 | 1.7783e-06 | 1.5255e-06 | 2.2764e-06 | 1.5769e-06 | 5.3924e-07 | 3.9912e-07 | 6.0764e-07 | 4.4856e-07
3.25 | 2.35 | 1.1175e-05 | 2.3722e-06 | 5.5776e-05 | 0.00015986 | 0.00011729 | 3.1534e-05 | 0.0031745 | 0.027519 | 0.058138 | 0.026865 | 0.00067174 | 0.019202 | 0.06735 | 0.085425 | 0.016196 | 0.0024259 | 0.001509 | 0.00014834 | 4.0881e-05 | 6.8076e-05 | 6.1482e-05 | 2.5245e-05 | 6.4926e-06 | 8.7961e-06 | 1.0366e-05 | 5.4049e-06 | 1.5727e-06 | 1.7681e-06 | 2.4008e-06 | 1.4688e-06 | 4.7491e-07 | 4.5379e-07 | 6.4275e-07 | 4.2115e-07
3.25 | 2.4 | 7.8119e-06 | 4.4172e-06 | 6.0371e-05 | 0.00014262 | 8.2397e-05 | 6.8088e-05 | 0.002647 | 0.028744 | 0.063844 | 0.025344 | 0.0013762 | 0.020854 | 0.049505 | 0.083468 | 0.016636 | 0.0027835 | 0.001549 | 0.00010442 | 4.4769e-05 | 7.6708e-05 | 6.1419e-05 | 2.2038e-05 | 6.4329e-06 | 1.0044e-05 | 1.0442e-05 | 4.8338e-06 | 1.4753e-06 | 2.0265e-06 | 2.4443e-06 | 1.3315e-06 | 4.3518e-07 | 5.1487e-07 | 6.5825e-07 | 3.8545e-07
3.25 | 2.45 | 5.1069e-06 | 7.1048e-06 | 6.1783e-05 | 0.00012078 | 5.7797e-05 | 0.00012022 | 0.0020787 | 0.02968 | 0.069841 | 0.023101 | 0.0030642 | 0.021409 | 0.034792 | 0.079549 | 0.017094 | 0.0031194 | 0.0015383 | 7.0485e-05 | 5.1979e-05 | 8.3384e-05 | 5.9895e-05 | 1.8951e-05 | 6.8775e-06 | 1.1152e-05 | 1.0206e-05 | 4.2336e-06 | 1.4692e-06 | 2.2517e-06 | 2.4269e-06 | 1.1876e-06 | 4.1441e-07 | 5.7035e-07 | 6.5723e-07 | 3.4707e-07
3.25 | 2.5 | 3.2976e-06 | 9.7839e-06 | 6.0511e-05 | 9.7342e-05 | 4.2561e-05 | 0.00017601 | 0.0015259 | 0.03028 | 0.075888 | 0.020487 | 0.0054305 | 0.020818 | 0.023266 | 0.07393 | 0.017569 | 0.0034026 | 0.0014864 | 4.9177e-05 | 6.1033e-05 | 8.7406e-05 | 5.6754e-05 | 1.6325e-05 | 7.68e-06 | 1.1957e-05 | 9.7232e-06 | 3.6899e-06 | 1.5324e-06 | 2.4403e-06 | 2.3412e-06 | 1.0426e-06 | 4.1726e-07 | 6.1821e-07 | 6.3822e-07 | 3.0787e-07
3.25 | 2.55 | 2.334e-06 | 1.1879e-05 | 5.7492e-05 | 7.5284e-05 | 3.4516e-05 | 0.00022491 | 0.0010388 | 0.030502 | 0.081762 | 0.01785 | 0.0081156 | 0.019211 | 0.014751 | 0.066972 | 0.018047 | 0.003605 | 0.001406 | 4.1769e-05 | 7.0455e-05 | 8.8298e-05 | 5.2268e-05 | 1.4368e-05 | 8.6277e-06 | 1.2375e-05 | 9.0636e-06 | 3.2202e-06 | 1.6542e-06 | 2.5579e-06 | 2.2072e-06 | 9.1553e-07 | 4.3006e-07 | 6.4944e-07 | 6.0657e-07 | 2.7236e-07
3.25 | 2.6 | 1.9638e-06 | 1.3076e-05 | 5.343e-05 | 5.6702e-05 | 3.1134e-05 | 0.00025915 | 0.0006552 | 0.030311 | 0.087271 | 0.015491 | 0.01076 | 0.016837 | 0.0088883 | 0.059102 | 0.018504 | 0.003706 | 0.0013117 | 4.9093e-05 | 7.8755e-05 | 8.6118e-05 | 4.7275e-05 | 1.3088e-05 | 9.5005e-06 | 1.2446e-05 | 8.3019e-06 | 2.8496e-06 | 1.7793e-06 | 2.5926e-06 | 2.0431e-06 | 8.0742e-07 | 4.5312e-07 | 6.6358e-07 | 5.6535e-07 | 2.4147e-07
3.25 | 2.65 | 1.9045e-06 | 1.339e-05 | 4.8414e-05 | 4.2643e-05 | 3.0263e-05 | 0.00027404 | 0.00039755 | 0.029695 | 0.092255 | 0.013636 | 0.013049 | 0.014009 | 0.0052028 | 0.050772 | 0.018907 | 0.0036965 | 0.0012174 | 7.1951e-05 | 8.4365e-05 | 8.1724e-05 | 4.263e-05 | 1.2305e-05 | 1.0137e-05 | 1.2156e-05 | 7.5304e-06 | 2.5995e-06 | 1.8881e-06 | 2.5697e-06 | 1.8662e-06 | 7.2514e-07 | 4.7086e-07 | 6.5921e-07 | 5.2005e-07 | 2.1658e-07
3.25 | 2.7 | 1.977e-06 | 1.2953e-05 | 4.2364e-05 | 3.3398e-05 | 3.0414e-05 | 0.00026767 | 0.00027285 | 0.028664 | 0.096591 | 0.012428 | 0.014747 | 0.011048 | 0.0031684 | 0.042422 | 0.019222 | 0.0035813 | 0.001135 | 0.00011082 | 8.5978e-05 | 7.6588e-05 | 3.8773e-05 | 1.1824e-05 | 1.0471e-05 | 1.1523e-05 | 6.8279e-06 | 2.4204e-06 | 1.9565e-06 | 2.4684e-06 | 1.6968e-06 | 6.6309e-07 | 4.842e-07 | 6.388e-07 | 4.748e-07 | 1.9714e-07
3.25 | 2.75 | 2.0893e-06 | 1.1832e-05 | 3.5816e-05 | 2.8666e-05 | 3.063e-05 | 0.00024076 | 0.00027458 | 0.027258 | 0.10018 | 0.011921 | 0.015717 | 0.0082318 | 0.0022689 | 0.034441 | 0.019419 | 0.0033774 | 0.0010737 | 0.00016502 | 8.3141e-05 | 7.2179e-05 | 3.5787e-05 | 1.1551e-05 | 1.0519e-05 | 1.0781e-05 | 6.2494e-06 | 2.2956e-06 | 1.9566e-06 | 2.3373e-06 | 1.5438e-06 | 6.1794e-07 | 4.8198e-07 | 6.0667e-07 | 4.3276e-07 | 1.8217e-07
3.25 | 2.8 | 2.1288e-06 | 1.0219e-05 | 2.9971e-05 | 2.7501e-05 | 3.0246e-05 | 0.00019702 | 0.00038534 | 0.025541 | 0.10296 | 0.012095 | 0.01592 | 0.0057725 | 0.0020459 | 0.027139 | 0.019476 | 0.003111 | 0.0010405 | 0.00023185 | 7.6587e-05 | 6.9294e-05 | 3.3609e-05 | 1.1386e-05 | 1.0294e-05 | 1.011e-05 | 5.7797e-06 | 2.2189e-06 | 1.9017e-06 | 2.1764e-06 | 1.4152e-06 | 5.8252e-07 | 4.6861e-07 | 5.6508e-07 | 3.9702e-07 | 1.7073e-07
3.25 | 2.85 | 1.9846e-06 | 8.5714e-06 | 2.5926e-05 | 2.8486e-05 | 2.8768e-05 | 0.00014345 | 0.00057889 | 0.023597 | 0.10489 | 0.012865 | 0.015407 | 0.0037963 | 0.0021313 | 0.020736 | 0.019387 | 0.0028114 | 0.0010409 | 0.00030617 | 6.8106e-05 | 6.7963e-05 | 3.2169e-05 | 1.1134e-05 | 9.7324e-06 | 9.4839e-06 | 5.404e-06 | 2.1221e-06 | 1.7811e-06 | 2.0122e-06 | 1.3168e-06 | 5.5124e-07 | 4.3887e-07 | 5.2537e-07 | 3.671e-07 | 1.5964e-07
3.25 | 2.9 | 1.649e-06 | 7.3283e-06 | 2.407e-05 | 3.0262e-05 | 2.5874e-05 | 8.9839e-05 | 0.00082204 | 0.02152 | 0.10592 | 0.014114 | 0.014303 | 0.0023451 | 0.0022632 | 0.015348 | 0.019163 | 0.0025071 | 0.0010814 | 0.00038074 | 6.0209e-05 | 6.8033e-05 | 3.1502e-05 | 1.0623e-05 | 8.8438e-06 | 8.9512e-06 | 5.1943e-06 | 1.9948e-06 | 1.6207e-06 | 1.891e-06 | 1.2568e-06 | 5.2139e-07 | 4.0247e-07 | 4.8818e-07 | 3.4773e-07 | 1.5014e-07
3.25 | 2.95 | 1.1843e-06 | 6.6394e-06 | 2.4097e-05 | 3.1982e-05 | 2.1435e-05 | 4.6812e-05 | 0.001078 | 0.01941 | 0.10606 | 0.015709 | 0.012774 | 0.0013878 | 0.0022864 | 0.011 | 0.018826 | 0.0022222 | 0.0011704 | 0.00044734 | 5.5793e-05 | 6.9727e-05 | 3.1662e-05 | 9.8336e-06 | 7.8676e-06 | 8.6878e-06 | 5.1534e-06 | 1.846e-06 | 1.459e-06 | 1.8009e-06 | 1.223e-06 | 4.8092e-07 | 3.5854e-07 | 4.6322e-07 | 3.3554e-07 | 1.3894e-07
3.25 | 3 | 6.8216e-07 | 6.5584e-06 | 2.5309e-05 | 3.3284e-05 | 1.5707e-05 | 2.3279e-05 | 0.0013113 | 0.017362 | 0.10528 | 0.017521 | 0.010998 | 0.00084063 | 0.0021399 | 0.0076379 | 0.018408 | 0.0019748 | 0.0013192 | 0.00049809 | 5.7912e-05 | 7.3632e-05 | 3.2548e-05 | 8.7988e-06 | 7.1547e-06 | 8.7793e-06 | 5.1626e-06 | 1.6336e-06 | 1.3022e-06 | 1.7759e-06 | 1.2103e-06 | 4.3545e-07 | 3.1908e-07 | 4.4985e-07 | 3.2961e-07 | 1.2605e-07
3.25 | 3.05 | 2.6308e-07 | 7.2012e-06 | 2.695e-05 | 3.3998e-05 | 9.695e-06 | 2.4018e-05 | 0.0014933 | 0.015456 | 0.10359 | 0.019438 | 0.0091465 | 0.00059241 | 0.0018335 | 0.0051448 | 0.017944 | 0.001775 | 0.0015417 | 0.00052616 | 6.9604e-05 | 8.0205e-05 | 3.3787e-05 | 7.4265e-06 | 6.8929e-06 | 9.1538e-06 | 5.1405e-06 | 1.3649e-06 | 1.1869e-06 | 1.8089e-06 | 1.2028e-06 | 3.7306e-07 | 2.8397e-07 | 4.5164e-07 | 3.2595e-07 | 1.1043e-07
3.25 | 3.1 | 4.0341e-08 | 8.5823e-06 | 2.8608e-05 | 3.3917e-05 | 5.2459e-06 | 4.8613e-05 | 0.0016061 | 0.013749 | 0.10102 | 0.021369 | 0.0073577 | 0.00052766 | 0.0014226 | 0.0033707 | 0.017465 | 0.0016255 | 0.0018533 | 0.00052589 | 9.3974e-05 | 8.9387e-05 | 3.4697e-05 | 5.6141e-06 | 7.0908e-06 | 9.7064e-06 | 5.0627e-06 | 1.0637e-06 | 1.1434e-06 | 1.8826e-06 | 1.1869e-06 | 3.0411e-07 | 2.6332e-07 | 4.6452e-07 | 3.213e-07 | 9.1663e-08
3.25 | 3.15 | 1.2897e-07 | 1.0494e-05 | 3.037e-05 | 3.2824e-05 | 4.5789e-06 | 9.216e-05 | 0.0016439 | 0.012271 | 0.097611 | 0.023243 | 0.005733 | 0.00054583 | 0.00098117 | 0.0021546 | 0.016993 | 0.0015234 | 0.0022693 | 0.00049318 | 0.00013445 | 0.00010052 | 3.4417e-05 | 3.5759e-06 | 7.7207e-06 | 1.0336e-05 | 4.8835e-06 | 7.4104e-07 | 1.1715e-06 | 2e-06 | 1.1513e-06 | 2.2481e-07 | 2.5726e-07 | 4.8728e-07 | 3.126e-07 | 7.139e-08
3.25 | 3.2 | 6.1841e-07 | 1.2676e-05 | 3.2402e-05 | 3.0698e-05 | 9.3912e-06 | 0.00014705 | 0.0016109 | 0.01102 | 0.093445 | 0.025003 | 0.0043327 | 0.00057339 | 0.00058046 | 0.0013448 | 0.016539 | 0.0014631 | 0.0028022 | 0.00042699 | 0.00019476 | 0.00011246 | 3.2188e-05 | 1.8539e-06 | 8.7815e-06 | 1.0958e-05 | 4.5595e-06 | 4.3657e-07 | 1.2897e-06 | 2.1227e-06 | 1.0871e-06 | 1.4819e-07 | 2.718e-07 | 5.1406e-07 | 2.9699e-07 | 4.9951e-08
3.25 | 3.25 | 1.5025e-06 | 1.5025e-05 | 3.4397e-05 | 2.7865e-05 | 2.004e-05 | 0.00020482 | 0.0015196 | 0.0099718 | 0.088633 | 0.0266 | 0.0031806 | 0.00056865 | 0.00027348 | 0.00081425 | 0.016099 | 0.001439 | 0.0034579 | 0.00033152 | 0.00027826 | 0.0001237 | 2.7653e-05 | 9.681e-07 | 1.0293e-05 | 1.1554e-05 | 4.0623e-06 | 1.9438e-07 | 1.5013e-06 | 2.2374e-06 | 9.8945e-07 | 7.932e-08 | 3.0469e-07 | 5.4062e-07 | 2.7367e-07 | 3.0201e-08
3.25 | 3.3 | 2.7377e-06 | 1.7515e-05 | 3.5646e-05 | 2.5069e-05 | 3.5386e-05 | 0.00025749 | 0.0013874 | 0.0090881 | 0.083309 | 0.027985 | 0.0022731 | 0.00051999 | 8.7576e-05 | 0.00046853 | 0.015657 | 0.0014485 | 0.0042341 | 0.00021868 | 0.00038657 | 0.00013236 | 2.127e-05 | 1.2091e-06 | 1.2233e-05 | 1.2061e-05 | 3.4208e-06 | 7.0727e-08 | 1.7744e-06 | 2.3228e-06 | 8.6629e-07 | 2.9635e-08 | 3.5518e-07 | 5.5976e-07 | 2.4294e-07 | 1.4369e-08
3.25 | 3.35 | 4.2852e-06 | 2.0006e-05 | 3.5638e-05 | 2.3266e-05 | 5.3374e-05 | 0.00029837 | 0.0012347 | 0.0083267 | 0.077616 | 0.029112 | 0.0015898 | 0.00043886 | 2.3475e-05 | 0.00024778 | 0.015181 | 0.0014928 | 0.0051181 | 0.00010979 | 0.00051773 | 0.00013623 | 1.4395e-05 | 2.6487e-06 | 1.4493e-05 | 1.2239e-05 | 2.7292e-06 | 9.5768e-08 | 2.1112e-06 | 2.354e-06 | 7.2856e-07 | 8.2216e-09 | 4.2215e-07 | 5.7077e-07 | 2.0751e-07 | 4.7134e-09
3.25 | 3.4 | 6.0542e-06 | 2.2226e-05 | 3.4449e-05 | 2.3149e-05 | 7.2028e-05 | 0.00032323 | 0.0010821 | 0.0076486 | 0.0717 | 0.029934 | 0.0011041 | 0.00034977 | 5.9729e-05 | 0.00012257 | 0.014635 | 0.0015763 | 0.0060838 | 3.5526e-05 | 0.00066515 | 0.00013333 | 8.7003e-06 | 5.2487e-06 | 1.6906e-05 | 1.1942e-05 | 2.0863e-06 | 2.8279e-07 | 2.477e-06 | 2.3403e-06 | 5.8371e-07 | 1.9135e-08 | 4.9425e-07 | 5.6829e-07 | 1.6914e-07 | 2.6068e-09
3.5 | -0.5 | 8.7211e-06 | 3.7385e-05 | 0.00043297 | 0.00040828 | 0.0003265 | 0.016744 | 0.043445 | 0.32561 | 0.16524 | 0.064167 | 0.0034981 | 0.00065473 | 0.00070991 | 4.5268e-05 | 2.2769e-05 | 5.355e-05 | 2.311e-05 | 2.5758e-06 | 2.1639e-06 | 5.5907e-06 | 3.6298e-06 | 5.8675e-07 | 2.9852e-07 | 1.0715e-06 | 8.5828e-07 | 1.8689e-07 | 5.9653e-08 | 2.5576e-07 | 2.3139e-07 | 5.7789e-08 | 1.6657e-08 | 7.0396e-08 | 6.4102e-08 | 1.5105e-08
3.5 | -0.45 | 4.8708e-06 | 5.442e-05 | 0.00041204 | 0.00024847 | 0.0002018 | 0.017898 | 0.025848 | 0.32151 | 0.18881 | 0.065311 | 0.0057168 | 0.00057088 | 0.00073691 | 1.4034e-05 | 3.269e-05 | 5.3333e-05 | 1.7561e-05 | 9.408e-07 | 3.329e-06 | 5.7846e-06 | 2.8785e-06 | 2.4318e-07 | 4.8183e-07 | 1.1476e-06 | 7.0262e-07 | 9.0223e-08 | 9.5323e-08 | 2.7888e-07 | 1.9302e-07 | 3.0279e-08 | 2.5003e-08 | 7.6633e-08 | 5.316e-08 | 7.7662e-09
3.5 | -0.4 | 3.8194e-06 | 6.9257e-05 | 0.00036555 | 0.00014122 | 0.00010918 | 0.018566 | 0.012987 | 0.3099 | 0.21606 | 0.064917 | 0.008645 | 0.00048182 | 0.0007329 | 2.9508e-06 | 4.2857e-05 | 4.9748e-05 | 1.176e-05 | 2.3639e-07 | 4.5858e-06 | 5.6046e-06 | 2.0339e-06 | 6.3817e-08 | 7.1049e-07 | 1.1427e-06 | 5.1921e-07 | 2.9612e-08 | 1.4631e-07 | 2.839e-07 | 1.4688e-07 | 1.1637e-08 | 3.803e-08 | 7.777e-08 | 4.0188e-08 | 3.1332e-09
3.5 | -0.35 | 5.3202e-06 | 7.9008e-05 | 0.00030084 | 8.7436e-05 | 4.9314e-05 | 0.018585 | 0.0047858 | 0.2916 | 0.24596 | 0.063563 | 0.012046 | 0.00043088 | 0.00069943 | 1.4827e-05 | 5.062e-05 | 4.3092e-05 | 6.5292e-06 | 6.0584e-07 | 5.6873e-06 | 5.0202e-06 | 1.2204e-06 | 6.4049e-08 | 9.3205e-07 | 1.056e-06 | 3.3542e-07 | 1.1662e-08 | 2.018e-07 | 2.6889e-07 | 9.8399e-08 | 4.2017e-09 | 5.2592e-08 | 7.3879e-08 | 2.6787e-08 | 1.6242e-09
3.5 | -0.3 | 8.8057e-06 | 8.1693e-05 | 0.00022753 | 8.1703e-05 | 1.8088e-05 | 0.01791 | 0.00081902 | 0.26786 | 0.27708 | 0.062066 | 0.015592 | 0.00047462 | 0.00064108 | 4.8627e-05 | 5.3966e-05 | 3.4188e-05 | 2.5692e-06 | 1.9803e-06 | 6.4142e-06 | 4.0889e-06 | 5.5896e-07 | 2.3204e-07 | 1.1133e-06 | 8.9883e-07 | 1.7412e-07 | 3.5395e-08 | 2.5026e-07 | 2.3505e-07 | 5.4914e-08 | 8.1512e-09 | 6.5992e-08 | 6.4813e-08 | 1.4835e-08 | 3.2726e-09
3.5 | -0.25 | 1.333e-05 | 7.6756e-05 | 0.0001556 | 0.00011318 | 9.2044e-06 | 0.016602 | 0.00038976 | 0.24027 | 0.30776 | 0.061418 | 0.018895 | 0.00067877 | 0.0005646 | 9.9679e-05 | 5.1981e-05 | 2.4216e-05 | 3.7118e-07 | 4.0184e-06 | 6.6395e-06 | 2.9759e-06 | 1.3828e-07 | 5.2685e-07 | 1.2138e-06 | 6.8799e-07 | 6.0115e-08 | 9.3682e-08 | 2.8401e-07 | 1.8683e-07 | 2.199e-08 | 2.2014e-08 | 7.5826e-08 | 5.1783e-08 | 6.0063e-09 | 7.592e-09
3.5 | -0.2 | 1.7654e-05 | 6.523e-05 | 9.3528e-05 | 0.0001673 | 1.6585e-05 | 0.014791 | 0.0026195 | 0.21059 | 0.33618 | 0.062688 | 0.021548 | 0.0011117 | 0.00047768 | 0.00016058 | 4.4938e-05 | 1.4502e-05 | 1.9435e-07 | 6.2455e-06 | 6.3441e-06 | 1.8475e-06 | 1.1077e-08 | 8.8529e-07 | 1.2064e-06 | 4.6066e-07 | 7.3764e-09 | 1.7557e-07 | 2.9313e-07 | 1.3133e-07 | 4.5162e-09 | 4.2891e-08 | 7.9454e-08 | 3.6956e-08 | 1.4622e-09 | 1.3658e-08
3.5 | -0.15 | 2.0544e-05 | 4.9446e-05 | 4.6753e-05 | 0.00022831 | 3.6045e-05 | 0.012654 | 0.006548 | 0.18065 | 0.36055 | 0.066909 | 0.023174 | 0.001836 | 0.00038789 | 0.00022244 | 3.4082e-05 | 6.4463e-06 | 2.0721e-06 | 8.2214e-06 | 5.5429e-06 | 8.6163e-07 | 1.9281e-07 | 1.2451e-06 | 1.0973e-06 | 2.4826e-07 | 2.3225e-08 | 2.6207e-07 | 2.7764e-07 | 7.6942e-08 | 4.7088e-09 | 6.6521e-08 | 7.6487e-08 | 2.2137e-08 | 1.8301e-09 | 2.0311e-08
3.5 | -0.1 | 2.1165e-05 | 3.2459e-05 | 1.7142e-05 | 0.00028188 | 6.5932e-05 | 0.010378 | 0.011232 | 0.15213 | 0.37925 | 0.074966 | 0.023478 | 0.0028987 | 0.0003019 | 0.00027615 | 2.1427e-05 | 1.544e-06 | 5.7497e-06 | 9.5621e-06 | 4.2824e-06 | 2.1638e-07 | 6.4536e-07 | 1.5198e-06 | 8.873e-07 | 9.0599e-08 | 1.0344e-07 | 3.3765e-07 | 2.3509e-07 | 3.3681e-08 | 2.2252e-08 | 8.7817e-08 | 6.6432e-08 | 1.0307e-08 | 6.9739e-09 | 2.62e-08
3.5 | -0.05 | 1.9324e-05 | 1.7345e-05 | 3.4444e-06 | 0.00031721 | 0.00010663 | 0.0081411 | 0.015832 | 0.12646 | 0.39103 | 0.087477 | 0.022305 | 0.0043208 | 0.00022473 | 0.00031347 | 9.6987e-06 | 1.244e-06 | 1.0564e-05 | 9.9488e-06 | 2.7616e-06 | 6.876e-08 | 1.2665e-06 | 1.6448e-06 | 6.2142e-07 | 2.113e-08 | 2.3195e-07 | 3.8421e-07 | 1.7807e-07 | 1.0196e-08 | 5.3925e-08 | 1.0302e-07 | 5.1634e-08 | 3.6814e-09 | 1.5936e-08 | 3.0108e-08
3.5 | 0 | 1.5475e-05 | 6.5156e-06 | 2.3509e-06 | 0.00032815 | 0.00015934 | 0.0060875 | 0.019677 | 0.1047 | 0.39504 | 0.1047 | 0.019677 | 0.0060875 | 0.00015934 | 0.00032815 | 2.3509e-06 | 6.5156e-06 | 1.5475e-05 | 9.2457e-06 | 1.3661e-06 | 4.5601e-07 | 1.9336e-06 | 1.6076e-06 | 3.6736e-07 | 5.7085e-08 | 3.8265e-07 | 3.934e-07 | 1.1426e-07 | 1.1838e-08 | 9.351e-08 | 1.0834e-07 | 3.5158e-08 | 3.8371e-09 | 2.7122e-08 | 3.138e-08
3.5 | 0.05 | 1.0564e-05 | 1.244e-06 | 9.6987e-06 | 0.00031347 | 0.00022473 | 0.0043208 | 0.022305 | 0.087477 | 0.39103 | 0.12646 | 0.015832 | 0.0081411 | 0.00010663 | 0.00031721 | 3.4444e-06 | 1.7345e-05 | 1.9324e-05 | 7.6068e-06 | 5.1482e-07 | 1.3181e-06 | 2.5277e-06 | 1.4084e-06 | 1.72e-07 | 1.973e-07 | 5.3009e-07 | 3.6343e-07 | 6.0851e-08 | 4.0677e-08 | 1.34e-07 | 1.0323e-07 | 1.9911e-08 | 1.1293e-08 | 3.85e-08 | 2.9665e-08
3.5 | 0.1 | 5.7497e-06 | 1.544e-06 | 2.1427e-05 | 0.00027615 | 0.0003019 | 0.0028987 | 0.023478 | 0.074966 | 0.37925 | 0.15213 | 0.011232 | 0.010378 | 6.5932e-05 | 0.00028188 | 1.7142e-05 | 3.2459e-05 | 2.1165e-05 | 5.4416e-06 | 4.8767e-07 | 2.5282e-06 | 2.9314e-06 | 1.0872e-06 | 8.8783e-08 | 4.2247e-07 | 6.4221e-07 | 2.986e-07 | 2.9685e-08 | 9.26e-08 | 1.6742e-07 | 8.8282e-08 | 1.0543e-08 | 2.5226e-08 | 4.7971e-08 | 2.5326e-08
3.5 | 0.15 | 2.0721e-06 | 6.4463e-06 | 3.4082e-05 | 0.00022244 | 0.00038789 | 0.001836 | 0.023174 | 0.066909 | 0.36055 | 0.18065 | 0.006548 | 0.012654 | 3.6045e-05 | 0.00022831 | 4.6753e-05 | 4.9446e-05 | 2.0544e-05 | 3.3179e-06 | 1.3845e-06 | 3.914e-06 | 3.0576e-06 | 7.2558e-07 | 1.5918e-07 | 7.0279e-07 | 6.9836e-07 | 2.1637e-07 | 3.2019e-08 | 1.6108e-07 | 1.879e-07 | 6.7216e-08 | 9.3367e-09 | 4.3843e-08 | 5.3891e-08 | 1.9334e-08
3.5 | 0.2 | 1.9435e-07 | 1.4502e-05 | 4.4938e-05 | 0.00016058 | 0.00047768 | 0.0011117 | 0.021548 | 0.062688 | 0.33618 | 0.21059 | 0.0026195 | 0.014791 | 1.6585e-05 | 0.0001673 | 9.3528e-05 | 6.523e-05 | 1.7654e-05 | 1.8427e-06 | 3.1468e-06 | 5.2625e-06 | 2.8701e-06 | 4.0592e-07 | 3.923e-07 | 9.8333e-07 | 6.8771e-07 | 1.3221e-07 | 7.2902e-08 | 2.3417e-07 | 1.9117e-07 | 4.4364e-08 | 1.8257e-08 | 6.4022e-08 | 5.5103e-08 | 1.3005e-08
3.5 | 0.25 | 3.7118e-07 | 2.4216e-05 | 5.1981e-05 | 9.9679e-05 | 0.0005646 | 0.00067877 | 0.018895 | 0.061418 | 0.30776 | 0.24027 | 0.00038976 | 0.016602 | 9.2044e-06 | 0.00011318 | 0.0001556 | 7.6756e-05 | 1.333e-05 | 1.5306e-06 | 5.5799e-06 | 6.3255e-06 | 2.4099e-06 | 2.1743e-07 | 7.6558e-07 | 1.2249e-06 | 6.1341e-07 | 7.0679e-08 | 1.4906e-07 | 3.0129e-07 | 1.7727e-07 | 2.5436e-08 | 3.6836e-08 | 8.2896e-08 | 5.1414e-08 | 7.7314e-09
3.5 | 0.3 | 2.5692e-06 | 3.4188e-05 | 5.3966e-05 | 4.8627e-05 | 0.00064108 | 0.00047462 | 0.015592 | 0.062066 | 0.27708 | 0.26786 | 0.00081902 | 0.01791 | 1.8088e-05 | 8.1703e-05 | 0.00022753 | 8.1693e-05 | 8.8057e-06 | 2.6986e-06 | 8.3839e-06 | 6.8891e-06 | 1.7862e-06 | 2.3168e-07 | 1.2393e-06 | 1.3889e-06 | 4.8978e-07 | 4.6739e-08 | 2.5515e-07 | 3.5107e-07 | 1.4838e-07 | 1.4956e-08 | 6.3842e-08 | 9.7464e-08 | 4.363e-08 | 4.9046e-09
3.5 | 0.35 | 6.5292e-06 | 4.3092e-05 | 5.062e-05 | 1.4827e-05 | 0.00069943 | 0.00043088 | 0.012046 | 0.063563 | 0.24596 | 0.2916 | 0.0047858 | 0.018585 | 4.9314e-05 | 8.7436e-05 | 0.00030084 | 7.9008e-05 | 5.3202e-06 | 5.4512e-06 | 1.12e-05 | 6.8686e-06 | 1.1261e-06 | 4.8625e-07 | 1.7574e-06 | 1.4419e-06 | 3.4012e-07 | 7.2096e-08 | 3.7499e-07 | 3.763e-07 | 1.102e-07 | 1.6773e-08 | 9.5299e-08 | 1.0539e-07 | 3.303e-08 | 5.4373e-09
3.5 | 0.4 | 1.176e-05 | 4.9748e-05 | 4.2857e-05 | 2.9508e-06 | 0.0007329 | 0.00048182 | 0.008645 | 0.064917 | 0.21606 | 0.3099 | 0.012987 | 0.018566 | 0.00010918 | 0.00014122 | 0.00036555 | 6.9257e-05 | 3.8194e-06 | 9.7065e-06 | 1.368e-05 | 6.2994e-06 | 5.5398e-07 | 9.8167e-07 | 2.2417e-06 | 1.3857e-06 | 1.9408e-07 | 1.532e-07 | 4.9722e-07 | 3.7307e-07 | 6.9571e-08 | 3.2435e-08 | 1.2844e-07 | 1.0571e-07 | 2.1579e-08 | 9.8043e-09
3.5 | 0.45 | 1.7561e-05 | 5.3333e-05 | 3.269e-05 | 1.4034e-05 | 0.00073691 | 0.00057088 | 0.0057168 | 0.065311 | 0.18881 | 0.32151 | 0.025848 | 0.017898 | 0.0002018 | 0.00024847 | 0.00041204 | 5.442e-05 | 4.8708e-06 | 1.5153e-05 | 1.5542e-05 | 5.262e-06 | 1.9766e-07 | 1.6693e-06 | 2.6332e-06 | 1.2226e-06 | 8.0654e-08 | 2.8334e-07 | 6.0072e-07 | 3.4073e-07 | 3.441e-08 | 6.1857e-08 | 1.5741e-07 | 9.8071e-08 | 1.1469e-08 | 1.7917e-08
3.5 | 0.5 | 2.311e-05 | 5.355e-05 | 2.2769e-05 | 4.5268e-05 | 0.00070991 | 0.00065473 | 0.0034981 | 0.064167 | 0.16524 | 0.32561 | 0.043445 | 0.016744 | 0.0003265 | 0.00040828 | 0.00043297 | 3.7385e-05 | 8.7211e-06 | 2.1206e-05 | 1.6575e-05 | 3.8976e-06 | 1.7174e-07 | 2.4829e-06 | 2.8754e-06 | 9.7536e-07 | 2.5749e-08 | 4.4983e-07 | 6.7412e-07 | 2.8511e-07 | 1.1715e-08 | 1.0172e-07 | 1.7902e-07 | 8.3261e-08 | 4.5093e-09 | 2.8831e-08
3.5 | 0.55 | 2.7626e-05 | 5.0624e-05 | 1.5709e-05 | 9.0589e-05 | 0.00065384 | 0.00070505 | 0.0021215 | 0.061183 | 0.14593 | 0.32192 | 0.065464 | 0.015402 | 0.00047547 | 0.00061337 | 0.00042465 | 2.1295e-05 | 1.5354e-05 | 2.7064e-05 | 1.658e-05 | 2.4431e-06 | 5.3851e-07 | 3.3285e-06 | 2.9084e-06 | 6.8586e-07 | 4.6126e-08 | 6.3373e-07 | 7.0386e-07 | 2.1415e-07 | 6.6803e-09 | 1.4777e-07 | 1.8981e-07 | 6.4557e-08 | 2.2604e-09 | 4.1291e-08
3.5 | 0.6 | 3.0539e-05 | 4.5161e-05 | 1.3453e-05 | 0.00014187 | 0.00057396 | 0.0007082 | 0.0016134 | 0.056336 | 0.13104 | 0.3107 | 0.091187 | 0.014302 | 0.00063245 | 0.00085084 | 0.00038797 | 8.9392e-06 | 2.4459e-05 | 3.1865e-05 | 1.5371e-05 | 1.1694e-06 | 1.2831e-06 | 4.0791e-06 | 2.7465e-06 | 4.0223e-07 | 1.4634e-07 | 8.0577e-07 | 6.8545e-07 | 1.4012e-07 | 2.1605e-08 | 1.9314e-07 | 1.8751e-07 | 4.3572e-08 | 5.3446e-09 | 5.3664e-08
3.5 | 0.65 | 3.1612e-05 | 3.8048e-05 | 1.6829e-05 | 0.00019049 | 0.00047824 | 0.00066332 | 0.0019042 | 0.04986 | 0.12028 | 0.29274 | 0.11952 | 0.013985 | 0.00077323 | 0.0011038 | 0.00032848 | 2.2633e-06 | 3.5377e-05 | 3.4883e-05 | 1.2992e-05 | 3.0771e-07 | 2.3218e-06 | 4.633e-06 | 2.4237e-06 | 1.7483e-07 | 3.1671e-07 | 9.4921e-07 | 6.2335e-07 | 7.3098e-08 | 5.5659e-08 | 2.3211e-07 | 1.7344e-07 | 2.4425e-08 | 1.3652e-08 | 6.3972e-08
3.5 | 0.7 | 3.0884e-05 | 3.0405e-05 | 2.5377e-05 | 0.00022892 | 0.00037635 | 0.00057935 | 0.0028481 | 0.042188 | 0.11299 | 0.26926 | 0.14906 | 0.015074 | 0.00086842 | 0.0013537 | 0.00025553 | 2.121e-06 | 4.708e-05 | 3.5701e-05 | 9.8839e-06 | 1.9807e-08 | 3.5128e-06 | 4.9029e-06 | 1.9605e-06 | 3.9578e-08 | 5.3501e-07 | 1.0333e-06 | 5.2292e-07 | 2.6012e-08 | 1.0418e-07 | 2.5828e-07 | 1.4815e-07 | 9.7242e-09 | 2.6012e-08 | 7.0886e-08
3.5 | 0.75 | 2.8556e-05 | 2.3452e-05 | 3.7487e-05 | 0.00025214 | 0.00027833 | 0.00047151 | 0.0042478 | 0.03389 | 0.10828 | 0.24183 | 0.17818 | 0.018222 | 0.00088908 | 0.0015826 | 0.00018074 | 8.3076e-06 | 5.8237e-05 | 3.4259e-05 | 6.6914e-06 | 3.6855e-07 | 4.6905e-06 | 4.8407e-06 | 1.4407e-06 | 2.2188e-08 | 7.7145e-07 | 1.0537e-06 | 4.0403e-07 | 5.2552e-09 | 1.6086e-07 | 2.6794e-07 | 1.1678e-07 | 1.9128e-09 | 4.0774e-08 | 7.3284e-08
3.5 | 0.8 | 2.5003e-05 | 1.8248e-05 | 5.0867e-05 | 0.00025836 | 0.00019305 | 0.00035786 | 0.0058822 | 0.025591 | 0.10512 | 0.21222 | 0.20516 | 0.024056 | 0.00081482 | 0.0017755 | 0.0001161 | 1.9783e-05 | 6.7321e-05 | 3.0745e-05 | 3.9614e-06 | 1.3404e-06 | 5.6886e-06 | 4.4653e-06 | 9.4811e-07 | 1.2917e-07 | 9.903e-07 | 9.9932e-07 | 2.7835e-07 | 1.5361e-08 | 2.1658e-07 | 2.59e-07 | 8.2661e-08 | 2.3533e-09 | 5.5671e-08 | 7.0496e-08
3.5 | 0.85 | 2.0807e-05 | 1.5418e-05 | 6.3124e-05 | 0.0002488 | 0.00012699 | 0.00025597 | 0.0075334 | 0.017903 | 0.10244 | 0.18225 | 0.22835 | 0.033109 | 0.00064377 | 0.0019219 | 7.2361e-05 | 3.4867e-05 | 7.2714e-05 | 2.5504e-05 | 2.0992e-06 | 2.8598e-06 | 6.3157e-06 | 3.8067e-06 | 5.5036e-07 | 3.4892e-07 | 1.1528e-06 | 8.766e-07 | 1.7188e-07 | 5.5722e-08 | 2.6236e-07 | 2.316e-07 | 5.18e-08 | 1.1126e-08 | 6.8062e-08 | 6.2855e-08
3.5 | 0.9 | 1.667e-05 | 1.5062e-05 | 7.2246e-05 | 0.00022673 | 8.3492e-05 | 0.00018062 | 0.0090094 | 0.011353 | 0.099308 | 0.15361 | 0.24624 | 0.045758 | 0.00040363 | 0.0020176 | 5.7879e-05 | 5.1238e-05 | 7.2987e-05 | 1.9163e-05 | 1.4557e-06 | 4.7017e-06 | 6.4183e-06 | 2.9568e-06 | 3.3399e-07 | 6.4382e-07 | 1.2294e-06 | 7.0883e-07 | 9.8613e-08 | 1.1864e-07 | 2.8927e-07 | 1.9089e-07 | 2.9422e-08 | 2.6612e-08 | 7.5886e-08 | 5.1512e-08
3.5 | 0.95 | 1.3231e-05 | 1.6795e-05 | 7.6895e-05 | 0.00019631 | 6.2889e-05 | 0.00014239 | 0.010161 | 0.0063367 | 0.094975 | 0.12776 | 0.25765 | 0.062159 | 0.00016293 | 0.0020653 | 7.751e-05 | 6.5908e-05 | 6.7416e-05 | 1.2763e-05 | 2.2292e-06 | 6.4658e-06 | 5.9956e-06 | 2.0974e-06 | 3.3163e-07 | 9.5597e-07 | 1.2057e-06 | 5.1798e-07 | 7.4637e-08 | 1.9494e-07 | 2.9292e-07 | 1.4217e-07 | 1.8913e-08 | 4.6481e-08 | 7.7486e-08 | 3.814e-08
3.5 | 1 | 1.0885e-05 | 1.9883e-05 | 7.6567e-05 | 0.00016171 | 6.3058e-05 | 0.00014697 | 0.01089 | 0.0030835 | 0.088966 | 0.10577 | 0.26182 | 0.082201 | 4.0303e-05 | 0.0020749 | 0.00013163 | 7.5494e-05 | 5.648e-05 | 7.6037e-06 | 4.328e-06 | 7.759e-06 | 5.1619e-06 | 1.3804e-06 | 5.4392e-07 | 1.2458e-06 | 1.0827e-06 | 3.4291e-07 | 1.0149e-07 | 2.7028e-07 | 2.7191e-07 | 9.4946e-08 | 2.2653e-08 | 6.7343e-08 | 7.2416e-08 | 2.4887e-08
3.5 | 1.05 | 9.742e-06 | 2.345e-05 | 7.1615e-05 | 0.00012661 | 8.0222e-05 | 0.00019495 | 0.011153 | 0.0016485 | 0.081107 | 0.088298 | 0.25847 | 0.10548 | 0.00020968 | 0.0020624 | 0.00021552 | 7.697e-05 | 4.1963e-05 | 4.8453e-06 | 7.4035e-06 | 8.3756e-06 | 4.0396e-06 | 8.9483e-07 | 9.4786e-07 | 1.4621e-06 | 8.8125e-07 | 2.0702e-07 | 1.7947e-07 | 3.3269e-07 | 2.2897e-07 | 5.5743e-08 | 4.0108e-08 | 8.5153e-08 | 6.1716e-08 | 1.4294e-08
3.5 | 1.1 | 9.7068e-06 | 2.6713e-05 | 6.3033e-05 | 9.3957e-05 | 0.00010971 | 0.00028211 | 0.01096 | 0.0019217 | 0.07152 | 0.075534 | 0.24782 | 0.13128 | 0.00089929 | 0.0020468 | 0.00031945 | 6.8749e-05 | 2.657e-05 | 5.1324e-06 | 1.0946e-05 | 8.2915e-06 | 2.7775e-06 | 7.2991e-07 | 1.4693e-06 | 1.5583e-06 | 6.3711e-07 | 1.3968e-07 | 2.9257e-07 | 3.7137e-07 | 1.7172e-07 | 3.2978e-08 | 6.8704e-08 | 9.8023e-08 | 4.6708e-08 | 7.9104e-09
3.5 | 1.15 | 1.0604e-05 | 2.9141e-05 | 5.2115e-05 | 6.597e-05 | 0.00014657 | 0.00039997 | 0.010362 | 0.0036539 | 0.060588 | 0.067247 | 0.23059 | 0.15864 | 0.0023831 | 0.0020471 | 0.00042978 | 5.1747e-05 | 1.3261e-05 | 8.4421e-06 | 1.437e-05 | 7.5925e-06 | 1.5855e-06 | 9.5441e-07 | 2.049e-06 | 1.5266e-06 | 3.8526e-07 | 1.5324e-07 | 4.3056e-07 | 3.8152e-07 | 1.0964e-07 | 3.0408e-08 | 1.053e-07 | 1.0298e-07 | 3.0215e-08 | 7.2611e-09
3.5 | 1.2 | 1.2208e-05 | 3.0394e-05 | 4.0144e-05 | 4.4176e-05 | 0.00018593 | 0.0005368 | 0.0094438 | 0.0064934 | 0.048893 | 0.062836 | 0.20791 | 0.18636 | 0.0049639 | 0.0020789 | 0.00053095 | 2.9922e-05 | 4.595e-06 | 1.4219e-05 | 1.7162e-05 | 6.4198e-06 | 6.8374e-07 | 1.5652e-06 | 2.6128e-06 | 1.375e-06 | 1.7424e-07 | 2.5313e-07 | 5.694e-07 | 3.6196e-07 | 5.3754e-08 | 5.0313e-08 | 1.441e-07 | 1.0089e-07 | 1.5063e-08 | 1.2935e-08
3.5 | 1.25 | 1.4175e-05 | 3.0201e-05 | 2.8288e-05 | 2.9424e-05 | 0.00022344 | 0.00067886 | 0.0083123 | 0.010029 | 0.037135 | 0.061429 | 0.18127 | 0.21311 | 0.0089492 | 0.0021522 | 0.0006082 | 1.0017e-05 | 2.2893e-06 | 2.1711e-05 | 1.9051e-05 | 4.9495e-06 | 2.5962e-07 | 2.4986e-06 | 3.0725e-06 | 1.1406e-06 | 4.493e-08 | 4.305e-07 | 6.9887e-07 | 3.1925e-07 | 1.4646e-08 | 9.2414e-08 | 1.8234e-07 | 9.1622e-08 | 4.1872e-09 | 2.4787e-08
3.5 | 1.3 | 1.6059e-05 | 2.842e-05 | 1.7641e-05 | 2.1834e-05 | 0.0002557 | 0.00081197 | 0.0070826 | 0.013831 | 0.026057 | 0.061999 | 0.1523 | 0.23752 | 0.014622 | 0.0022714 | 0.00065057 | 4.7994e-07 | 7.0624e-06 | 3.0326e-05 | 2.0051e-05 | 3.4096e-06 | 4.5822e-07 | 3.6712e-06 | 3.4104e-06 | 8.7038e-07 | 2.5389e-08 | 6.7303e-07 | 8.0455e-07 | 2.6184e-07 | 7.8281e-10 | 1.5256e-07 | 2.1474e-07 | 7.8313e-08 | 4.5526e-12 | 4.1939e-08
3.5 | 1.35 | 1.7477e-05 | 2.5219e-05 | 9.1561e-06 | 2.0738e-05 | 0.00028092 | 0.00092306 | 0.0058672 | 0.017499 | 0.016355 | 0.063475 | 0.12273 | 0.25826 | 0.022208 | 0.0024367 | 0.00065327 | 9.6986e-06 | 1.8654e-05 | 3.9755e-05 | 2.0303e-05 | 2.0848e-06 | 1.337e-06 | 4.9904e-06 | 3.6123e-06 | 6.0782e-07 | 1.3566e-07 | 9.5739e-07 | 8.7406e-07 | 2.0111e-07 | 1.7974e-08 | 2.2702e-07 | 2.3965e-07 | 6.3191e-08 | 4.2321e-09 | 6.3055e-08
3.5 | 1.4 | 1.8261e-05 | 2.1107e-05 | 3.4164e-06 | 2.4735e-05 | 0.0002993 | 0.0010014 | 0.0047654 | 0.020689 | 0.0086155 | 0.064861 | 0.094201 | 0.27417 | 0.031844 | 0.002647 | 0.00061913 | 4.4067e-05 | 3.6028e-05 | 4.9821e-05 | 1.9968e-05 | 1.2839e-06 | 2.8596e-06 | 6.348e-06 | 3.6562e-06 | 4.186e-07 | 3.7677e-07 | 1.2569e-06 | 9.1496e-07 | 1.5218e-07 | 6.8879e-08 | 3.0749e-07 | 2.5532e-07 | 5.0312e-08 | 1.7711e-08 | 8.6378e-08
3.5 | 1.45 | 1.8435e-05 | 1.678e-05 | 5.098e-07 | 3.2006e-05 | 0.00031287 | 0.0010393 | 0.0038544 | 0.023146 | 0.0032551 | 0.065327 | 0.068137 | 0.28434 | 0.043549 | 0.002904 | 0.00055891 | 0.00010649 | 5.7752e-05 | 6.0278e-05 | 1.9316e-05 | 1.2956e-06 | 4.9469e-06 | 7.6074e-06 | 3.5985e-06 | 3.6103e-07 | 7.4375e-07 | 1.5541e-06 | 9.2031e-07 | 1.2643e-07 | 1.5163e-07 | 3.8984e-07 | 2.6287e-07 | 4.3195e-08 | 4.0252e-08 | 1.1001e-07
3.5 | 1.5 | 1.809e-05 | 1.2912e-05 | 1.6308e-07 | 4.0741e-05 | 0.00032468 | 0.0010332 | 0.0031847 | 0.024714 | 0.0004905 | 0.064281 | 0.045673 | 0.28817 | 0.057203 | 0.0032164 | 0.00049089 | 0.00019558 | 8.2451e-05 | 7.0726e-05 | 1.8822e-05 | 2.3565e-06 | 7.4713e-06 | 8.6524e-06 | 3.5201e-06 | 4.6636e-07 | 1.2063e-06 | 1.819e-06 | 9.1418e-07 | 1.3695e-07 | 2.617e-07 | 4.6591e-07 | 2.6531e-07 | 4.4962e-08 | 7.0571e-08 | 1.3254e-07
3.5 | 1.55 | 1.7354e-05 | 9.9674e-06 | 1.9649e-06 | 4.9535e-05 | 0.00033757 | 0.00098347 | 0.0027775 | 0.025343 | 0.00032908 | 0.061405 | 0.027569 | 0.28544 | 0.072532 | 0.0036046 | 0.00043947 | 0.00030564 | 0.00010919 | 8.0693e-05 | 1.9058e-05 | 4.6088e-06 | 1.0245e-05 | 9.4986e-06 | 3.4682e-06 | 7.4709e-07 | 1.7241e-06 | 2.0447e-06 | 9.0325e-07 | 1.8898e-07 | 3.9076e-07 | 5.3368e-07 | 2.6462e-07 | 5.7783e-08 | 1.068e-07 | 1.5257e-07
3.5 | 1.6 | 1.6413e-05 | 8.108e-06 | 5.4593e-06 | 5.7629e-05 | 0.0003532 | 0.00089484 | 0.0026255 | 0.025081 | 0.002582 | 0.056663 | 0.014184 | 0.2763 | 0.089107 | 0.0041039 | 0.00043294 | 0.00042743 | 0.00013777 | 8.9856e-05 | 2.0491e-05 | 8.016e-06 | 1.3072e-05 | 1.0261e-05 | 3.5138e-06 | 1.2049e-06 | 2.2712e-06 | 2.2332e-06 | 9.0636e-07 | 2.8406e-07 | 5.301e-07 | 5.8908e-07 | 2.6711e-07 | 8.2196e-08 | 1.4622e-07 | 1.6941e-07
3.5 | 1.65 | 1.547e-05 | 7.2605e-06 | 1.0097e-05 | 6.4915e-05 | 0.00037135 | 0.00077586 | 0.0026966 | 0.02406 | 0.0068956 | 0.050273 | 0.0054814 | 0.2613 | 0.10636 | 0.0047662 | 0.00050038 | 0.00054968 | 0.0001688 | 9.8273e-05 | 2.3382e-05 | 1.2293e-05 | 1.5776e-05 | 1.0983e-05 | 3.7399e-06 | 1.8245e-06 | 2.8087e-06 | 2.3805e-06 | 9.4349e-07 | 4.1917e-07 | 6.6926e-07 | 6.3533e-07 | 2.754e-07 | 1.1782e-07 | 1.8629e-07 | 1.8339e-07
3.5 | 1.7 | 1.4677e-05 | 7.3e-06 | 1.5201e-05 | 7.1709e-05 | 0.00038984 | 0.000638 | 0.0029392 | 0.022476 | 0.012797 | 0.042659 | 0.0010729 | 0.24129 | 0.12362 | 0.005659 | 0.000668 | 0.00066097 | 0.00020367 | 0.00010652 | 2.7817e-05 | 1.701e-05 | 1.8264e-05 | 1.1642e-05 | 4.1726e-06 | 2.5557e-06 | 3.3091e-06 | 2.5109e-06 | 1.0165e-06 | 5.8336e-07 | 8.0155e-07 | 6.724e-07 | 2.9415e-07 | 1.621e-07 | 2.245e-07 | 1.9462e-07
3.5 | 1.75 | 1.4101e-05 | 8.1268e-06 | 2.0053e-05 | 7.8433e-05 | 0.00040518 | 0.00049422 | 0.0032897 | 0.020565 | 0.019744 | 0.034383 | 0.00028796 | 0.21742 | 0.14012 | 0.0068623 | 0.00095545 | 0.00075175 | 0.00024431 | 0.00011562 | 3.3758e-05 | 2.183e-05 | 2.0566e-05 | 1.2302e-05 | 4.8101e-06 | 3.3434e-06 | 3.7606e-06 | 2.6368e-06 | 1.1406e-06 | 7.6954e-07 | 9.2102e-07 | 7.0673e-07 | 3.2345e-07 | 2.1287e-07 | 2.5941e-07 | 2.0452e-07
3.5 | 1.8 | 1.3719e-05 | 9.5704e-06 | 2.4074e-05 | 8.5392e-05 | 0.00041362 | 0.00035736 | 0.0036804 | 0.018574 | 0.027184 | 0.026069 | 0.0022643 | 0.19097 | 0.15508 | 0.0084611 | 0.0013723 | 0.0008157 | 0.0002929 | 0.00012673 | 4.0957e-05 | 2.6586e-05 | 2.2731e-05 | 1.3091e-05 | 5.6488e-06 | 4.1437e-06 | 4.1502e-06 | 2.7693e-06 | 1.3036e-06 | 9.576e-07 | 1.0233e-06 | 7.3943e-07 | 3.6476e-07 | 2.6526e-07 | 2.8941e-07 | 2.1397e-07
3.5 | 1.85 | 1.3542e-05 | 1.1311e-05 | 2.7006e-05 | 9.2809e-05 | 0.00041226 | 0.00023854 | 0.0040473 | 0.016742 | 0.034599 | 0.018332 | 0.0060471 | 0.16333 | 0.16777 | 0.010537 | 0.0019154 | 0.00085063 | 0.00035139 | 0.00014067 | 4.8834e-05 | 3.1137e-05 | 2.4723e-05 | 1.4064e-05 | 6.6123e-06 | 4.8908e-06 | 4.4831e-06 | 2.9295e-06 | 1.4977e-06 | 1.1393e-06 | 1.1089e-06 | 7.7661e-07 | 4.1408e-07 | 3.1644e-07 | 3.1404e-07 | 2.2356e-07
3.5 | 1.9 | 1.3647e-05 | 1.2946e-05 | 2.9026e-05 | 0.00010082 | 0.0003997 | 0.00014584 | 0.0043356 | 0.015272 | 0.041551 | 0.011705 | 0.010688 | 0.13583 | 0.1775 | 0.013153 | 0.0025676 | 0.00085911 | 0.00042092 | 0.00015747 | 5.6531e-05 | 3.5265e-05 | 2.6504e-05 | 1.5174e-05 | 7.5807e-06 | 5.5351e-06 | 4.7658e-06 | 3.1135e-06 | 1.7142e-06 | 1.2993e-06 | 1.1775e-06 | 8.1842e-07 | 4.7044e-07 | 3.6216e-07 | 3.3393e-07 | 2.3506e-07
3.5 | 1.95 | 1.4036e-05 | 1.4136e-05 | 3.0673e-05 | 0.00010926 | 0.00037621 | 8.3574e-05 | 0.0045042 | 0.01432 | 0.047712 | 0.0065901 | 0.015333 | 0.10969 | 0.18376 | 0.016347 | 0.0032983 | 0.00084875 | 0.00050119 | 0.00017626 | 6.3267e-05 | 3.8747e-05 | 2.8182e-05 | 1.6395e-05 | 8.5245e-06 | 6.0727e-06 | 5.0213e-06 | 3.3345e-06 | 1.9255e-06 | 1.4319e-06 | 1.2375e-06 | 8.6994e-07 | 5.2755e-07 | 4.0077e-07 | 3.4985e-07 | 2.4827e-07
3.5 | 2 | 1.4532e-05 | 1.4712e-05 | 3.2526e-05 | 0.00011751 | 0.00034371 | 5.2026e-05 | 0.0045278 | 0.013982 | 0.052878 | 0.0032284 | 0.01929 | 0.085941 | 0.18619 | 0.020114 | 0.0040661 | 0.00083206 | 0.0005902 | 0.00019564 | 6.8712e-05 | 4.1508e-05 | 2.9968e-05 | 1.7743e-05 | 9.4403e-06 | 6.4991e-06 | 5.2778e-06 | 3.5862e-06 | 2.1295e-06 | 1.5369e-06 | 1.2898e-06 | 9.2761e-07 | 5.8373e-07 | 4.3086e-07 | 3.6371e-07 | 2.6378e-07
3.5 | 2.05 | 1.4887e-05 | 1.4704e-05 | 3.4748e-05 | 0.00012456 | 0.00030562 | 4.7827e-05 | 0.0043976 | 0.014293 | 0.056972 | 0.0016849 | 0.022073 | 0.065321 | 0.18467 | 0.024404 | 0.0048241 | 0.00082558 | 0.00068397 | 0.00021415 | 7.3036e-05 | 4.369e-05 | 3.198e-05 | 1.9165e-05 | 1.0222e-05 | 6.8338e-06 | 5.5468e-06 | 3.8421e-06 | 2.3003e-06 | 1.6087e-06 | 1.344e-06 | 9.9141e-07 | 6.3084e-07 | 4.5197e-07 | 3.7654e-07 | 2.8097e-07
3.5 | 2.1 | 1.4929e-05 | 1.43e-05 | 3.6913e-05 | 0.00012955 | 0.00026624 | 6.4673e-05 | 0.0041211 | 0.01523 | 0.06003 | 0.0018592 | 0.02342 | 0.048292 | 0.17927 | 0.029114 | 0.0055255 | 0.00084844 | 0.00077664 | 0.00023062 | 7.6639e-05 | 4.562e-05 | 3.4202e-05 | 2.0531e-05 | 1.0765e-05 | 7.1135e-06 | 5.8375e-06 | 4.1052e-06 | 2.4288e-06 | 1.6629e-06 | 1.4002e-06 | 1.0554e-06 | 6.7041e-07 | 4.6616e-07 | 3.9021e-07 | 2.9855e-07
3.5 | 2.15 | 1.464e-05 | 1.3732e-05 | 3.8387e-05 | 0.00013208 | 0.0002297 | 9.4524e-05 | 0.0037198 | 0.016717 | 0.062185 | 0.00351 | 0.023283 | 0.035013 | 0.1703 | 0.03409 | 0.0061297 | 0.00092025 | 0.00086059 | 0.0002443 | 7.9884e-05 | 4.7668e-05 | 3.6535e-05 | 2.1735e-05 | 1.1082e-05 | 7.3326e-06 | 6.1404e-06 | 4.3407e-06 | 2.5145e-06 | 1.6937e-06 | 1.461e-06 | 1.1168e-06 | 6.949e-07 | 4.7327e-07 | 4.0435e-07 | 3.1588e-07
3.5 | 2.2 | 1.4147e-05 | 1.3115e-05 | 3.8909e-05 | 0.00013229 | 0.00019876 | 0.00012909 | 0.0032259 | 0.018638 | 0.063643 | 0.0062911 | 0.021801 | 0.02537 | 0.15824 | 0.039136 | 0.006608 | 0.0010584 | 0.00092704 | 0.00025475 | 8.2961e-05 | 5.0057e-05 | 3.8823e-05 | 2.2688e-05 | 1.1216e-05 | 7.4984e-06 | 6.4469e-06 | 4.5248e-06 | 2.5451e-06 | 1.7147e-06 | 1.5246e-06 | 1.1682e-06 | 7.0829e-07 | 4.7698e-07 | 4.1981e-07 | 3.3087e-07
3.5 | 2.25 | 1.3535e-05 | 1.241e-05 | 3.8798e-05 | 0.00013042 | 0.00017422 | 0.00016119 | 0.0026783 | 0.020843 | 0.064655 | 0.0097937 | 0.019252 | 0.01902 | 0.14374 | 0.044021 | 0.0069473 | 0.0012753 | 0.00096731 | 0.0002619 | 8.5834e-05 | 5.2784e-05 | 4.0868e-05 | 2.3275e-05 | 1.118e-05 | 7.658e-06 | 6.7487e-06 | 4.6646e-06 | 2.5355e-06 | 1.7286e-06 | 1.5879e-06 | 1.2077e-06 | 7.0551e-07 | 4.7607e-07 | 4.3538e-07 | 3.4277e-07
3.5 | 2.3 | 1.2771e-05 | 1.1614e-05 | 3.8568e-05 | 0.0001266 | 0.00015519 | 0.00018559 | 0.0021177 | 0.023164 | 0.065489 | 0.01359 | 0.016007 | 0.015454 | 0.12753 | 0.048498 | 0.0071513 | 0.0015762 | 0.00097468 | 0.0002661 | 8.8218e-05 | 5.5626e-05 | 4.2527e-05 | 2.3461e-05 | 1.099e-05 | 7.8073e-06 | 7.0157e-06 | 4.7317e-06 | 2.4786e-06 | 1.7308e-06 | 1.6478e-06 | 1.2312e-06 | 6.9243e-07 | 4.7381e-07 | 4.5052e-07 | 3.5086e-07
3.5 | 2.35 | 1.1826e-05 | 1.0831e-05 | 3.8419e-05 | 0.00012106 | 0.00014008 | 0.00019895 | 0.0015821 | 0.025433 | 0.066405 | 0.017276 | 0.012471 | 0.014056 | 0.11039 | 0.052328 | 0.0072385 | 0.001958 | 0.0009463 | 0.00026807 | 8.9604e-05 | 5.8256e-05 | 4.3836e-05 | 2.3314e-05 | 1.0644e-05 | 7.9194e-06 | 7.2418e-06 | 4.729e-06 | 2.3843e-06 | 1.7356e-06 | 1.7009e-06 | 1.2382e-06 | 6.6574e-07 | 4.6909e-07 | 4.6449e-07 | 3.538e-07
3.5 | 2.4 | 1.0735e-05 | 1.0099e-05 | 3.8173e-05 | 0.00011443 | 0.00012731 | 0.00019958 | 0.0011034 | 0.027492 | 0.067623 | 0.020503 | 0.0090368 | 0.014174 | 0.093079 | 0.055295 | 0.007239 | 0.0024087 | 0.000884 | 0.00026856 | 8.9424e-05 | 6.0405e-05 | 4.4931e-05 | 2.2853e-05 | 1.0125e-05 | 8.0121e-06 | 7.421e-06 | 4.6629e-06 | 2.2629e-06 | 1.7321e-06 | 1.7433e-06 | 1.2252e-06 | 6.3117e-07 | 4.6448e-07 | 4.755e-07 | 3.515e-07
3.5 | 2.45 | 9.5407e-06 | 9.3056e-06 | 3.7599e-05 | 0.00010759 | 0.00011558 | 0.00018734 | 0.00070513 | 0.029208 | 0.069311 | 0.023012 | 0.006039 | 0.015178 | 0.076298 | 0.057226 | 0.0071889 | 0.0029091 | 0.00079383 | 0.00026791 | 8.7297e-05 | 6.1941e-05 | 4.5821e-05 | 2.2029e-05 | 9.5075e-06 | 8.0952e-06 | 7.5153e-06 | 4.509e-06 | 2.1069e-06 | 1.7305e-06 | 1.7715e-06 | 1.193e-06 | 5.8696e-07 | 4.5892e-07 | 4.8369e-07 | 3.4344e-07
3.5 | 2.5 | 8.2949e-06 | 8.3842e-06 | 3.6707e-05 | 0.00010118 | 0.00010404 | 0.00016382 | 0.00040173 | 0.030479 | 0.071569 | 0.02464 | 0.0037264 | 0.016511 | 0.060645 | 0.058005 | 0.0071257 | 0.0034338 | 0.00068478 | 0.00026597 | 8.3198e-05 | 6.286e-05 | 4.63e-05 | 2.0872e-05 | 8.9089e-06 | 8.1531e-06 | 7.5256e-06 | 4.2926e-06 | 1.9421e-06 | 1.7263e-06 | 1.7844e-06 | 1.1424e-06 | 5.3876e-07 | 4.5326e-07 | 4.8663e-07 | 3.2968e-07
3.5 | 2.55 | 7.0517e-06 | 7.4421e-06 | 3.5749e-05 | 9.5268e-05 | 9.2334e-05 | 0.00013236 | 0.00019811 | 0.031242 | 0.074423 | 0.025329 | 0.0022441 | 0.017722 | 0.046578 | 0.057585 | 0.0070829 | 0.0039536 | 0.00056729 | 0.00026219 | 7.7462e-05 | 6.3275e-05 | 4.6074e-05 | 1.9475e-05 | 8.3262e-06 | 8.1941e-06 | 7.4794e-06 | 4.0221e-06 | 1.7686e-06 | 1.7187e-06 | 1.7767e-06 | 1.0745e-06 | 4.8612e-07 | 4.4804e-07 | 4.8575e-07 | 3.1134e-07
3.5 | 2.6 | 5.8124e-06 | 6.6374e-06 | 3.5076e-05 | 8.9397e-05 | 8.0462e-05 | 9.7669e-05 | 9.052e-05 | 0.031467 | 0.077828 | 0.025123 | 0.0016309 | 0.018492 | 0.034408 | 0.055992 | 0.0070856 | 0.004438 | 0.00045161 | 0.0002556 | 7.0709e-05 | 6.3424e-05 | 4.4997e-05 | 1.7867e-05 | 7.6656e-06 | 8.2213e-06 | 7.3705e-06 | 3.6915e-06 | 1.5852e-06 | 1.7133e-06 | 1.7512e-06 | 9.9328e-07 | 4.338e-07 | 4.4278e-07 | 4.7886e-07 | 2.8814e-07
3.5 | 2.65 | 4.5844e-06 | 6.0389e-06 | 3.494e-05 | 8.3057e-05 | 6.8642e-05 | 6.5089e-05 | 6.8299e-05 | 0.031163 | 0.081671 | 0.024148 | 0.0018283 | 0.018633 | 0.024289 | 0.053321 | 0.0071474 | 0.0048588 | 0.00034649 | 0.00024502 | 6.3735e-05 | 6.3569e-05 | 4.3228e-05 | 1.6063e-05 | 6.9267e-06 | 8.2094e-06 | 7.1745e-06 | 3.3263e-06 | 1.4108e-06 | 1.6984e-06 | 1.7062e-06 | 8.9879e-07 | 3.8037e-07 | 4.3658e-07 | 4.6709e-07 | 2.6174e-07
3.5 | 2.7 | 3.4263e-06 | 5.667e-06 | 3.5287e-05 | 7.6033e-05 | 5.7149e-05 | 3.9684e-05 | 0.00011642 | 0.030366 | 0.085783 | 0.022596 | 0.0026992 | 0.018082 | 0.016235 | 0.049731 | 0.0072691 | 0.0051931 | 0.00025817 | 0.00022923 | 5.7309e-05 | 6.3791e-05 | 4.1086e-05 | 1.4107e-05 | 6.2125e-06 | 8.1705e-06 | 6.8885e-06 | 2.9243e-06 | 1.2393e-06 | 1.6849e-06 | 1.6433e-06 | 7.968e-07 | 3.3051e-07 | 4.3023e-07 | 4.4976e-07 | 2.3226e-07
3.5 | 2.75 | 2.3797e-06 | 5.5899e-06 | 3.5751e-05 | 6.8509e-05 | 4.6228e-05 | 2.5382e-05 | 0.00021824 | 0.029135 | 0.08996 | 0.020701 | 0.0040515 | 0.016881 | 0.010132 | 0.045424 | 0.007439 | 0.0054263 | 0.00018975 | 0.0002073 | 5.1938e-05 | 6.3887e-05 | 3.8778e-05 | 1.2017e-05 | 5.5862e-06 | 8.1242e-06 | 6.531e-06 | 2.4967e-06 | 1.0802e-06 | 1.6644e-06 | 1.5615e-06 | 6.8661e-07 | 2.828e-07 | 4.2274e-07 | 4.2754e-07 | 2.0109e-07
3.5 | 2.8 | 1.4729e-06 | 5.8788e-06 | 3.5941e-05 | 6.1005e-05 | 3.613e-05 | 2.4414e-05 | 0.0003578 | 0.027545 | 0.093972 | 0.01871 | 0.0056664 | 0.015152 | 0.0057743 | 0.040638 | 0.007636 | 0.0055539 | 0.00014111 | 0.00017926 | 4.7752e-05 | 6.3556e-05 | 3.6336e-05 | 9.824e-06 | 5.0458e-06 | 8.0362e-06 | 6.1154e-06 | 2.0718e-06 | 9.4483e-07 | 1.6393e-06 | 1.4663e-06 | 5.7741e-07 | 2.4184e-07 | 4.1465e-07 | 4.0129e-07 | 1.6957e-07
3.5 | 2.85 | 7.6227e-07 | 6.4882e-06 | 3.5754e-05 | 5.4164e-05 | 2.7125e-05 | 3.7103e-05 | 0.0005211 | 0.025679 | 0.097589 | 0.016861 | 0.007325 | 0.013063 | 0.0028887 | 0.035617 | 0.0078334 | 0.0055831 | 0.00010921 | 0.00014676 | 4.4592e-05 | 6.274e-05 | 3.3751e-05 | 7.6582e-06 | 4.6038e-06 | 7.9137e-06 | 5.657e-06 | 1.6563e-06 | 8.2982e-07 | 1.6153e-06 | 1.3607e-06 | 4.6936e-07 | 2.065e-07 | 4.0607e-07 | 3.7226e-07 | 1.3898e-07
3.5 | 2.9 | 2.9172e-07 | 7.2912e-06 | 3.5361e-05 | 4.8469e-05 | 1.9502e-05 | 6.194e-05 | 0.00069653 | 0.02362 | 0.10059 | 0.015361 | 0.0088315 | 0.010802 | 0.0011721 | 0.030599 | 0.0080036 | 0.0055319 | 8.8963e-05 | 0.00011323 | 4.2229e-05 | 6.1779e-05 | 3.1087e-05 | 5.7082e-06 | 4.306e-06 | 7.8285e-06 | 5.1828e-06 | 1.2757e-06 | 7.4784e-07 | 1.5857e-06 | 1.2511e-06 | 3.7118e-07 | 1.8019e-07 | 3.9731e-07 | 3.4202e-07 | 1.1061e-07
3.5 | 2.95 | 6.6319e-08 | 8.198e-06 | 3.4958e-05 | 4.4086e-05 | 1.3577e-05 | 9.5819e-05 | 0.0008749 | 0.021449 | 0.10281 | 0.014369 | 0.010031 | 0.0085484 | 0.00031873 | 0.025793 | 0.0081229 | 0.0054266 | 7.4674e-05 | 8.3373e-05 | 4.0534e-05 | 6.1216e-05 | 2.8468e-05 | 4.0777e-06 | 4.1673e-06 | 7.7671e-06 | 4.7101e-06 | 9.3916e-07 | 6.9564e-07 | 1.5605e-06 | 1.1399e-06 | 2.8077e-07 | 1.6016e-07 | 3.8843e-07 | 3.1129e-07 | 8.501e-08
3.5 | 3 | 8.1973e-08 | 9.1831e-06 | 3.4635e-05 | 4.0916e-05 | 9.6808e-06 | 0.00013441 | 0.0010491 | 0.019243 | 0.10408 | 0.013985 | 0.010818 | 0.006454 | 4.6738e-05 | 0.021365 | 0.0081746 | 0.0052993 | 6.1847e-05 | 6.208e-05 | 3.95e-05 | 6.1496e-05 | 2.6001e-05 | 2.743e-06 | 4.162e-06 | 7.6552e-06 | 4.2564e-06 | 6.4501e-07 | 6.6599e-07 | 1.5327e-06 | 1.0325e-06 | 2.0432e-07 | 1.4834e-07 | 3.791e-07 | 2.8115e-07 | 6.2619e-08
3.5 | 3.05 | 3.1989e-07 | 1.026e-05 | 3.443e-05 | 3.8694e-05 | 8.0799e-06 | 0.00017281 | 0.0012138 | 0.017069 | 0.10433 | 0.014248 | 0.011145 | 0.00463 | 0.00011646 | 0.017434 | 0.0081515 | 0.0051824 | 4.8979e-05 | 5.3317e-05 | 3.9217e-05 | 6.2796e-05 | 2.3751e-05 | 1.6495e-06 | 4.2807e-06 | 7.5102e-06 | 3.83e-06 | 4.1044e-07 | 6.6725e-07 | 1.5044e-06 | 9.318e-07 | 1.399e-07 | 1.4235e-07 | 3.7094e-07 | 2.5335e-07 | 4.4265e-08
3.5 | 3.1 | 7.354e-07 | 1.1472e-05 | 3.4382e-05 | 3.7071e-05 | 8.8899e-06 | 0.00020659 | 0.0013649 | 0.014984 | 0.10351 | 0.01514 | 0.011011 | 0.0031423 | 0.00034106 | 0.014065 | 0.008057 | 0.0051044 | 3.9128e-05 | 5.9263e-05 | 3.9858e-05 | 6.5081e-05 | 2.176e-05 | 8.0467e-07 | 4.5238e-06 | 7.4057e-06 | 3.4403e-06 | 2.3744e-07 | 6.8935e-07 | 1.4813e-06 | 8.3964e-07 | 9.0381e-08 | 1.4293e-07 | 3.6245e-07 | 2.2795e-07 | 2.9481e-08
3.5 | 3.15 | 1.2883e-06 | 1.2812e-05 | 3.4474e-05 | 3.5719e-05 | 1.2033e-05 | 0.00023282 | 0.0014997 | 0.013038 | 0.10162 | 0.016589 | 0.010465 | 0.0020131 | 0.00058917 | 0.011277 | 0.0079042 | 0.0050851 | 4.1139e-05 | 7.9765e-05 | 4.1705e-05 | 6.826e-05 | 2.0068e-05 | 2.6352e-07 | 4.8575e-06 | 7.3657e-06 | 3.1198e-06 | 1.182e-07 | 7.2964e-07 | 1.4639e-06 | 7.6321e-07 | 5.3849e-08 | 1.4825e-07 | 3.5665e-07 | 2.0634e-07 | 1.8628e-08
3.5 | 3.2 | 1.9445e-06 | 1.414e-05 | 3.4606e-05 | 3.4455e-05 | 1.7183e-05 | 0.00025074 | 0.0016159 | 0.011265 | 0.098711 | 0.01848 | 0.0095866 | 0.0012276 | 0.000781 | 0.0090439 | 0.0077145 | 0.005132 | 7.022e-05 | 0.00011205 | 4.5242e-05 | 7.2298e-05 | 1.8711e-05 | 3.7289e-08 | 5.254e-06 | 7.3956e-06 | 2.8802e-06 | 4.8759e-08 | 7.9489e-07 | 1.4588e-06 | 7.0055e-07 | 3.0222e-08 | 1.5853e-07 | 3.5211e-07 | 1.8853e-07 | 1.1034e-08
3.5 | 3.25 | 2.6514e-06 | 1.5291e-05 | 3.4711e-05 | 3.3278e-05 | 2.3694e-05 | 0.00026177 | 0.0017114 | 0.0096902 | 0.094877 | 0.020666 | 0.0084797 | 0.00074328 | 0.00087996 | 0.0073085 | 0.0075146 | 0.0052397 | 0.00014753 | 0.00015092 | 5.1245e-05 | 7.7219e-05 | 1.7721e-05 | 5.9859e-08 | 5.7537e-06 | 7.4929e-06 | 2.6959e-06 | 2.0844e-08 | 8.7049e-07 | 1.4622e-06 | 6.5346e-07 | 1.658e-08 | 1.7234e-07 | 3.5174e-07 | 1.7523e-07 | 6.4017e-09
3.5 | 3.3 | 3.3524e-06 | 1.6242e-05 | 3.4809e-05 | 3.2264e-05 | 3.0647e-05 | 0.00026878 | 0.0017832 | 0.0083219 | 0.090245 | 0.022983 | 0.0072586 | 0.00049997 | 0.00088167 | 0.0059939 | 0.0073317 | 0.0053901 | 0.00029868 | 0.00018984 | 6.0755e-05 | 8.3068e-05 | 1.7119e-05 | 2.4133e-07 | 6.3988e-06 | 7.6333e-06 | 2.5639e-06 | 2.4345e-08 | 9.6076e-07 | 1.4824e-06 | 6.2092e-07 | 1.1284e-08 | 1.8931e-07 | 3.5352e-07 | 1.6574e-07 | 4.0183e-09
3.5 | 3.35 | 4.0115e-06 | 1.7074e-05 | 3.4875e-05 | 3.1401e-05 | 3.7025e-05 | 0.00027493 | 0.001827 | 0.007159 | 0.084968 | 0.02526 | 0.0060364 | 0.00043002 | 0.00080281 | 0.005015 | 0.0071899 | 0.0055565 | 0.00055124 | 0.00022275 | 7.4835e-05 | 8.9851e-05 | 1.6833e-05 | 5.1547e-07 | 7.1531e-06 | 7.8314e-06 | 2.4854e-06 | 4.7964e-08 | 1.068e-06 | 1.5134e-06 | 5.9813e-07 | 1.1002e-08 | 2.0908e-07 | 3.6e-07 | 1.5956e-07 | 3.0879e-09
3.5 | 3.4 | 4.6129e-06 | 1.7874e-05 | 3.4727e-05 | 3.053e-05 | 4.1953e-05 | 0.00028277 | 0.0018374 | 0.0061915 | 0.079207 | 0.027339 | 0.0049144 | 0.00046692 | 0.00067091 | 0.00429 | 0.0071045 | 0.005709 | 0.00093153 | 0.00024615 | 9.4274e-05 | 9.7461e-05 | 1.6628e-05 | 8.4803e-07 | 7.9889e-06 | 8.1218e-06 | 2.4247e-06 | 8.3621e-08 | 1.1849e-06 | 1.5619e-06 | 5.8523e-07 | 1.3787e-08 | 2.3236e-07 | 3.6975e-07 | 1.5588e-07 | 2.9894e-09
3.75 | -0.5 | 5.4488e-06 | 3.4687e-05 | 1.828e-05 | 7.4889e-05 | 0.00056926 | 0.013081 | 0.038468 | 0.31909 | 0.17614 | 0.058285 | 0.0091611 | 0.0026004 | 0.00012229 | 3.6837e-05 | 3.9642e-05 | 1.3417e-05 | 1.241e-06 | 1.0512e-06 | 3.3356e-06 | 2.3759e-06 | 4.085e-07 | 8.3688e-08 | 5.8901e-07 | 5.4987e-07 | 1.3611e-07 | 1.098e-08 | 1.3258e-07 | 1.4754e-07 | 4.3963e-08 | 2.7159e-09 | 3.5391e-08 | 4.1958e-08 | 1.266e-08 | 1.2189e-09
3.75 | -0.45 | 8.2538e-06 | 3.9165e-05 | 1.699e-05 | 5.8205e-05 | 0.00047476 | 0.013687 | 0.023174 | 0.31067 | 0.20455 | 0.055648 | 0.01234 | 0.0023886 | 0.0002217 | 4.9919e-05 | 4.6431e-05 | 1.1774e-05 | 3.7054e-07 | 2.1632e-06 | 4.1259e-06 | 2.2298e-06 | 2.033e-07 | 2.2498e-07 | 7.611e-07 | 5.3735e-07 | 8.1627e-08 | 3.4914e-08 | 1.7737e-07 | 1.4861e-07 | 2.8787e-08 | 7.6388e-09 | 4.7634e-08 | 4.248e-08 | 8.3752e-09 | 2.8493e-09
3.75 | -0.4 | 1.1375e-05 | 4.1883e-05 | 1.4966e-05 | 4.1677e-05 | 0.00046503 | 0.014012 | 0.011912 | 0.29598 | 0.23555 | 0.052282 | 0.015753 | 0.0021063 | 0.00036162 | 6.2117e-05 | 5.1788e-05 | 9.445e-06 | 3.9367e-08 | 3.6305e-06 | 4.7761e-06 | 1.9466e-06 | 5.9292e-08 | 4.4244e-07 | 9.1508e-07 | 4.9521e-07 | 3.6783e-08 | 7.7865e-08 | 2.1985e-07 | 1.4074e-07 | 1.5327e-08 | 1.8009e-08 | 5.9862e-08 | 4.0525e-08 | 4.5934e-09 | 6.0058e-09
3.75 | -0.35 | 1.4645e-05 | 4.2565e-05 | 1.2476e-05 | 2.62e-05 | 0.00053731 | 0.013926 | 0.0045847 | 0.27587 | 0.26799 | 0.048906 | 0.019118 | 0.0018083 | 0.00053712 | 7.2046e-05 | 5.5046e-05 | 6.748e-06 | 4.2447e-07 | 5.3134e-06 | 5.2286e-06 | 1.5759e-06 | 7.9486e-09 | 7.1743e-07 | 1.0381e-06 | 4.2547e-07 | 9.259e-09 | 1.3833e-07 | 2.5668e-07 | 1.2549e-07 | 5.7446e-09 | 3.3157e-08 | 7.0521e-08 | 3.6465e-08 | 1.9225e-09 | 1.0538e-08
3.75 | -0.3 | 1.7813e-05 | 4.107e-05 | 9.9175e-06 | 1.3256e-05 | 0.00067799 | 0.013386 | 0.00086091 | 0.25148 | 0.30046 | 0.046358 | 0.022121 | 0.0015628 | 0.00073838 | 7.8583e-05 | 5.5732e-05 | 4.1408e-06 | 1.5956e-06 | 7.0714e-06 | 5.44e-06 | 1.1613e-06 | 7.2454e-08 | 1.0341e-06 | 1.1175e-06 | 3.3643e-07 | 5.7271e-09 | 2.1053e-07 | 2.8251e-07 | 1.0372e-07 | 2.0127e-09 | 5.225e-08 | 7.8461e-08 | 3.0598e-08 | 9.2161e-10 | 1.6091e-08
3.75 | -0.25 | 2.0528e-05 | 3.7512e-05 | 7.8003e-06 | 4.399e-06 | 0.00086516 | 0.012413 | 0.0002176 | 0.22414 | 0.33147 | 0.045523 | 0.024445 | 0.0014446 | 0.00095141 | 8.0986e-05 | 5.3692e-05 | 2.0866e-06 | 3.5165e-06 | 8.8046e-06 | 5.3821e-06 | 7.461e-07 | 2.6486e-07 | 1.3655e-06 | 1.1368e-06 | 2.4049e-07 | 3.0553e-08 | 2.9024e-07 | 2.9541e-07 | 7.8868e-08 | 5.5352e-09 | 7.3558e-08 | 8.2974e-08 | 2.364e-08 | 1.968e-09 | 2.2217e-08
3.75 | -0.2 | 2.2415e-05 | 3.2324e-05 | 6.6775e-06 | 7.8022e-07 | 0.0010721 | 0.011088 | 0.0019972 | 0.19531 | 0.35946 | 0.047267 | 0.025805 | 0.0015263 | 0.0011593 | 7.8956e-05 | 4.9138e-05 | 9.4399e-07 | 6.0756e-06 | 1.0419e-05 | 5.0558e-06 | 3.869e-07 | 5.8395e-07 | 1.674e-06 | 1.0981e-06 | 1.4862e-07 | 8.5042e-08 | 3.6779e-07 | 2.925e-07 | 5.3366e-08 | 1.6883e-08 | 9.5099e-08 | 8.3038e-08 | 1.6573e-08 | 5.2381e-09 | 2.836e-08
3.75 | -0.15 | 2.3191e-05 | 2.6175e-05 | 7.0497e-06 | 2.8329e-06 | 0.0012711 | 0.0095252 | 0.0054695 | 0.16644 | 0.38299 | 0.052352 | 0.025983 | 0.0018693 | 0.0013439 | 7.2616e-05 | 4.2613e-05 | 9.4325e-07 | 9.1039e-06 | 1.1763e-05 | 4.4808e-06 | 1.479e-07 | 1.013e-06 | 1.9326e-06 | 1.0027e-06 | 7.5431e-08 | 1.6672e-07 | 4.3717e-07 | 2.7447e-07 | 3.1392e-08 | 3.5922e-08 | 1.149e-07 | 7.895e-08 | 1.0219e-08 | 1.0659e-08 | 3.3873e-08
3.75 | -0.1 | 2.2743e-05 | 1.9796e-05 | 9.2736e-06 | 1.0151e-05 | 0.001437 | 0.0078586 | 0.0098939 | 0.13889 | 0.40079 | 0.061364 | 0.024863 | 0.0025147 | 0.0014877 | 6.2502e-05 | 3.4896e-05 | 2.2156e-06 | 1.2383e-05 | 1.2632e-05 | 3.6995e-06 | 8.2712e-08 | 1.5132e-06 | 2.1122e-06 | 8.5676e-07 | 3.2663e-08 | 2.7e-07 | 4.8953e-07 | 2.4276e-07 | 1.5734e-08 | 6.1133e-08 | 1.3046e-07 | 7.0885e-08 | 5.6402e-09 | 1.7838e-08 | 3.8163e-08
3.75 | -0.05 | 2.1158e-05 | 1.3824e-05 | 1.348e-05 | 2.156e-05 | 0.00155 | 0.0062209 | 0.014577 | 0.11385 | 0.41189 | 0.074641 | 0.022454 | 0.0034751 | 0.0015757 | 4.9595e-05 | 2.6895e-05 | 4.8192e-06 | 1.5667e-05 | 1.2859e-05 | 2.8039e-06 | 2.172e-07 | 2.0376e-06 | 2.1915e-06 | 6.8514e-07 | 2.9244e-08 | 3.8522e-07 | 5.1991e-07 | 2.015e-07 | 9.5898e-09 | 9.0673e-08 | 1.407e-07 | 5.9857e-08 | 3.5742e-09 | 2.6199e-08 | 4.0824e-08
3.75 | 0 | 1.8692e-05 | 8.7336e-06 | 1.951e-05 | 3.5347e-05 | 0.0015977 | 0.0047295 | 0.01892 | 0.092231 | 0.41566 | 0.092231 | 0.01892 | 0.0047295 | 0.0015977 | 3.5347e-05 | 1.951e-05 | 8.7336e-06 | 1.8692e-05 | 1.2388e-05 | 1.9223e-06 | 5.532e-07 | 2.5455e-06 | 2.1648e-06 | 5.0433e-07 | 6.9023e-08 | 5.0145e-07 | 5.2506e-07 | 1.553e-07 | 1.4091e-08 | 1.2132e-07 | 1.4385e-07 | 4.7359e-08 | 4.457e-09 | 3.49e-08 | 4.1503e-08
3.75 | 0.05 | 1.5667e-05 | 4.8192e-06 | 2.6895e-05 | 4.9595e-05 | 0.0015757 | 0.0034751 | 0.022454 | 0.074641 | 0.41189 | 0.11385 | 0.014577 | 0.0062209 | 0.00155 | 2.156e-05 | 1.348e-05 | 1.3824e-05 | 2.1158e-05 | 1.1277e-05 | 1.1771e-06 | 1.0744e-06 | 2.983e-06 | 2.025e-06 | 3.3472e-07 | 1.5027e-07 | 6.0617e-07 | 5.0234e-07 | 1.0995e-07 | 2.9657e-08 | 1.5016e-07 | 1.3988e-07 | 3.4422e-08 | 8.4338e-09 | 4.3042e-08 | 4.0116e-08
3.75 | 0.1 | 1.2383e-05 | 2.2156e-06 | 3.4896e-05 | 6.2502e-05 | 0.0014877 | 0.0025147 | 0.024863 | 0.061364 | 0.40079 | 0.13889 | 0.0098939 | 0.0078586 | 0.001437 | 1.0151e-05 | 9.2736e-06 | 1.9796e-05 | 2.2743e-05 | 9.6791e-06 | 6.684e-07 | 1.731e-06 | 3.2928e-06 | 1.7876e-06 | 2.021e-07 | 2.6539e-07 | 6.8847e-07 | 4.5733e-07 | 7.095e-08 | 5.4975e-08 | 1.7388e-07 | 1.2907e-07 | 2.314e-08 | 1.5112e-08 | 4.976e-08 | 3.6813e-08
3.75 | 0.15 | 9.1039e-06 | 9.4325e-07 | 4.2613e-05 | 7.2616e-05 | 0.0013439 | 0.0018693 | 0.025983 | 0.052352 | 0.38299 | 0.16644 | 0.0054695 | 0.0095252 | 0.0012711 | 2.8329e-06 | 7.0497e-06 | 2.6175e-05 | 2.3191e-05 | 7.8103e-06 | 4.6422e-07 | 2.446e-06 | 3.4438e-06 | 1.4907e-06 | 1.1956e-07 | 4.0397e-07 | 7.393e-07 | 3.9173e-07 | 4.241e-08 | 8.728e-08 | 1.9016e-07 | 1.1273e-07 | 1.4404e-08 | 2.391e-08 | 5.437e-08 | 3.2015e-08
3.75 | 0.2 | 6.0756e-06 | 9.4399e-07 | 4.9138e-05 | 7.8956e-05 | 0.0011593 | 0.0015263 | 0.025805 | 0.047267 | 0.35946 | 0.19531 | 0.0019972 | 0.011088 | 0.0010721 | 7.8022e-07 | 6.6775e-06 | 3.2324e-05 | 2.2415e-05 | 5.8879e-06 | 5.8546e-07 | 3.1502e-06 | 3.4248e-06 | 1.1632e-06 | 9.6476e-08 | 5.5027e-07 | 7.527e-07 | 3.1603e-07 | 2.8318e-08 | 1.2348e-07 | 1.9705e-07 | 9.2717e-08 | 9.4481e-09 | 3.3785e-08 | 5.6324e-08 | 2.6191e-08
3.75 | 0.25 | 3.5165e-06 | 2.0866e-06 | 5.3692e-05 | 8.0986e-05 | 0.00095141 | 0.0014446 | 0.024445 | 0.045523 | 0.33147 | 0.22414 | 0.0002176 | 0.012413 | 0.00086516 | 4.399e-06 | 7.8003e-06 | 3.7512e-05 | 2.0528e-05 | 4.0921e-06 | 1.0114e-06 | 3.7807e-06 | 3.2308e-06 | 8.3413e-07 | 1.357e-07 | 6.8668e-07 | 7.2779e-07 | 2.3582e-07 | 2.9218e-08 | 1.588e-07 | 1.9386e-07 | 7.1006e-08 | 8.5688e-09 | 4.3641e-08 | 5.5439e-08 | 1.9984e-08
3.75 | 0.3 | 1.5956e-06 | 4.1408e-06 | 5.5732e-05 | 7.8583e-05 | 0.00073838 | 0.0015628 | 0.022121 | 0.046358 | 0.30046 | 0.25148 | 0.00086091 | 0.013386 | 0.00067799 | 1.3256e-05 | 9.9175e-06 | 4.107e-05 | 1.7813e-05 | 2.5794e-06 | 1.6895e-06 | 4.2607e-06 | 2.8839e-06 | 5.4325e-07 | 2.3139e-07 | 8.0015e-07 | 6.6731e-07 | 1.6129e-07 | 4.4901e-08 | 1.8998e-07 | 1.8098e-07 | 5.0123e-08 | 1.179e-08 | 5.2391e-08 | 5.1813e-08 | 1.4046e-08
3.75 | 0.35 | 4.2447e-07 | 6.748e-06 | 5.5046e-05 | 7.2046e-05 | 0.00053712 | 0.0018083 | 0.019118 | 0.048906 | 0.26799 | 0.27587 | 0.0045847 | 0.013926 | 0.00053731 | 2.62e-05 | 1.2476e-05 | 4.2565e-05 | 1.4645e-05 | 1.4894e-06 | 2.5318e-06 | 4.5252e-06 | 2.4292e-06 | 3.1989e-07 | 3.6885e-07 | 8.7525e-07 | 5.7698e-07 | 9.88e-08 | 7.2725e-08 | 2.1243e-07 | 1.5965e-07 | 3.1813e-08 | 1.8439e-08 | 5.8903e-08 | 4.5805e-08 | 8.9151e-09
3.75 | 0.4 | 3.9367e-08 | 9.445e-06 | 5.1788e-05 | 6.2117e-05 | 0.00036162 | 0.0021063 | 0.015753 | 0.052282 | 0.23555 | 0.29598 | 0.011912 | 0.014012 | 0.00046503 | 4.1677e-05 | 1.4966e-05 | 4.1883e-05 | 1.1375e-05 | 9.1372e-07 | 3.4331e-06 | 4.5514e-06 | 1.908e-06 | 1.7785e-07 | 5.2934e-07 | 9.0489e-07 | 4.6767e-07 | 5.3787e-08 | 1.0825e-07 | 2.2473e-07 | 1.3233e-07 | 1.7964e-08 | 2.754e-08 | 6.2535e-08 | 3.8043e-08 | 5.0413e-09
3.75 | 0.45 | 3.7054e-07 | 1.1774e-05 | 4.6431e-05 | 4.9919e-05 | 0.0002217 | 0.0023886 | 0.01234 | 0.055648 | 0.20455 | 0.31067 | 0.023174 | 0.013687 | 0.00047476 | 5.8205e-05 | 1.699e-05 | 3.9165e-05 | 8.2538e-06 | 8.7474e-07 | 4.2977e-06 | 4.3393e-06 | 1.3681e-06 | 1.2548e-07 | 6.9261e-07 | 8.846e-07 | 3.4855e-07 | 3.0059e-08 | 1.4745e-07 | 2.2381e-07 | 1.0142e-07 | 9.4222e-09 | 3.7825e-08 | 6.2752e-08 | 2.9317e-08 | 2.7251e-09
3.75 | 0.5 | 1.241e-06 | 1.3417e-05 | 3.9642e-05 | 3.6837e-05 | 0.00012229 | 0.0026004 | 0.0091611 | 0.058285 | 0.17614 | 0.31909 | 0.038468 | 0.013081 | 0.00056926 | 7.4889e-05 | 1.828e-05 | 3.4687e-05 | 5.4488e-06 | 1.3323e-06 | 5.0192e-06 | 3.8929e-06 | 8.6656e-07 | 1.6154e-07 | 8.3352e-07 | 8.14e-07 | 2.3222e-07 | 2.745e-08 | 1.8285e-07 | 2.1069e-07 | 7.0338e-08 | 6.7409e-09 | 4.7548e-08 | 5.9319e-08 | 2.0444e-08 | 2.0392e-09
3.75 | 0.55 | 2.4174e-06 | 1.4264e-05 | 3.2153e-05 | 2.434e-05 | 6.3408e-05 | 0.0027052 | 0.0064411 | 0.059637 | 0.15121 | 0.32076 | 0.057624 | 0.012405 | 0.00073907 | 9.1894e-05 | 1.8683e-05 | 2.8808e-05 | 3.1176e-06 | 2.1805e-06 | 5.4629e-06 | 3.2526e-06 | 4.5113e-07 | 2.7289e-07 | 9.356e-07 | 7.0273e-07 | 1.3127e-07 | 4.4338e-08 | 2.1138e-07 | 1.8569e-07 | 4.2141e-08 | 9.4332e-09 | 5.5576e-08 | 5.2807e-08 | 1.2388e-08 | 2.876e-09
3.75 | 0.6 | 3.6751e-06 | 1.435e-05 | 2.4692e-05 | 1.3789e-05 | 4.0778e-05 | 0.0026867 | 0.0043345 | 0.059347 | 0.13032 | 0.31558 | 0.080194 | 0.011954 | 0.00096271 | 0.00011079 | 1.8144e-05 | 2.2018e-05 | 1.4323e-06 | 3.2379e-06 | 5.524e-06 | 2.5127e-06 | 1.604e-07 | 4.3415e-07 | 9.8186e-07 | 5.6141e-07 | 5.5267e-08 | 7.5842e-08 | 2.2646e-07 | 1.5291e-07 | 1.9946e-08 | 1.6512e-08 | 6.021e-08 | 4.3729e-08 | 5.9904e-09 | 4.903e-09
3.75 | 0.65 | 4.8268e-06 | 1.3755e-05 | 1.7964e-05 | 6.2313e-06 | 4.6867e-05 | 0.0025486 | 0.002917 | 0.057269 | 0.11366 | 0.30386 | 0.10546 | 0.012093 | 0.0012083 | 0.00013477 | 1.6702e-05 | 1.5e-05 | 5.3407e-07 | 4.2785e-06 | 5.2088e-06 | 1.7781e-06 | 1.9258e-08 | 6.12e-07 | 9.597e-07 | 4.1233e-07 | 1.1179e-08 | 1.1452e-07 | 2.2793e-07 | 1.1597e-07 | 5.6244e-09 | 2.6114e-08 | 6.1186e-08 | 3.3532e-08 | 1.7849e-09 | 7.6172e-09
3.75 | 0.7 | 5.7197e-06 | 1.2578e-05 | 1.2624e-05 | 2.2129e-06 | 7.2204e-05 | 0.0023118 | 0.0021877 | 0.053459 | 0.10113 | 0.28626 | 0.13248 | 0.013241 | 0.0014371 | 0.00016866 | 1.4518e-05 | 8.6072e-06 | 4.6138e-07 | 5.0998e-06 | 4.6266e-06 | 1.1301e-06 | 2.5632e-08 | 7.7634e-07 | 8.814e-07 | 2.7484e-07 | 5.4362e-10 | 1.5402e-07 | 2.1405e-07 | 8.0258e-08 | 1.6769e-10 | 3.6511e-08 | 5.8113e-08 | 2.3489e-08 | 7.9287e-11 | 1.0497e-08
3.75 | 0.75 | 6.2391e-06 | 1.0993e-05 | 9.1752e-06 | 1.6758e-06 | 0.00010683 | 0.0020105 | 0.0020776 | 0.048151 | 0.092304 | 0.2638 | 0.1601 | 0.015841 | 0.001608 | 0.00021878 | 1.1893e-05 | 3.745e-06 | 1.1196e-06 | 5.5638e-06 | 3.9021e-06 | 6.4337e-07 | 1.6057e-07 | 8.9559e-07 | 7.5879e-07 | 1.6404e-07 | 2.1624e-08 | 1.854e-07 | 1.8787e-07 | 5.026e-08 | 3.4269e-09 | 4.5301e-08 | 5.1382e-08 | 1.4872e-08 | 8.4378e-10 | 1.2938e-08
3.75 | 0.8 | 6.3391e-06 | 9.3144e-06 | 7.8517e-06 | 4.0028e-06 | 0.00014173 | 0.0016859 | 0.0024644 | 0.041722 | 0.086545 | 0.23772 | 0.18706 | 0.020332 | 0.001684 | 0.0002926 | 9.2727e-06 | 1.2093e-06 | 2.2972e-06 | 5.6036e-06 | 3.1374e-06 | 3.9308e-07 | 3.9396e-07 | 9.4488e-07 | 6.0759e-07 | 1.0046e-07 | 6.7952e-08 | 2.0364e-07 | 1.5372e-07 | 3.0921e-08 | 1.4128e-08 | 5.1159e-08 | 4.2381e-08 | 9.0973e-09 | 3.7484e-09 | 1.4434e-08
3.75 | 0.85 | 6.062e-06 | 7.9543e-06 | 8.5524e-06 | 8.1802e-06 | 0.00016988 | 0.0013806 | 0.0031916 | 0.03464 | 0.083055 | 0.20943 | 0.21207 | 0.027109 | 0.0016389 | 0.00039831 | 7.2089e-06 | 1.5513e-06 | 3.6981e-06 | 5.2337e-06 | 2.4512e-06 | 4.3545e-07 | 6.759e-07 | 9.1807e-07 | 4.6298e-07 | 9.3995e-08 | 1.3028e-07 | 2.0458e-07 | 1.1784e-07 | 2.5594e-08 | 2.9939e-08 | 5.237e-08 | 3.2472e-08 | 7.1914e-09 | 8.1368e-09 | 1.4698e-08
3.75 | 0.9 | 5.5213e-06 | 7.3025e-06 | 1.0894e-05 | 1.301e-05 | 0.00018693 | 0.0011323 | 0.0040887 | 0.027415 | 0.080966 | 0.1804 | 0.23385 | 0.036486 | 0.0014647 | 0.00054426 | 6.2841e-06 | 5.0036e-06 | 4.9784e-06 | 4.5651e-06 | 2.0179e-06 | 7.967e-07 | 9.4106e-07 | 8.1757e-07 | 3.5791e-07 | 1.5011e-07 | 1.9545e-07 | 1.8724e-07 | 8.8896e-08 | 3.6171e-08 | 4.7827e-08 | 4.9031e-08 | 2.4036e-08 | 9.6657e-09 | 1.319e-08 | 1.3605e-08
3.75 | 0.95 | 4.8867e-06 | 7.601e-06 | 1.4334e-05 | 1.7322e-05 | 0.00019132 | 0.00096934 | 0.0049919 | 0.020542 | 0.079426 | 0.15206 | 0.25128 | 0.04866 | 0.0011778 | 0.00073817 | 7.0134e-06 | 1.146e-05 | 5.8059e-06 | 3.789e-06 | 2.0448e-06 | 1.4543e-06 | 1.1325e-06 | 6.6411e-07 | 3.2303e-07 | 2.6575e-07 | 2.5141e-07 | 1.5614e-07 | 7.3944e-08 | 6.2533e-08 | 6.4364e-08 | 4.129e-08 | 1.9118e-08 | 1.6599e-08 | 1.7941e-08 | 1.1308e-08
3.75 | 1 | 4.3742e-06 | 8.9017e-06 | 1.8285e-05 | 2.0165e-05 | 0.00018407 | 0.00090775 | 0.0057602 | 0.014464 | 0.077669 | 0.12567 | 0.26342 | 0.063683 | 0.00082487 | 0.00098618 | 9.7411e-06 | 2.0478e-05 | 5.933e-06 | 3.136e-06 | 2.712e-06 | 2.32e-06 | 1.2194e-06 | 5.0121e-07 | 3.8679e-07 | 4.2655e-07 | 2.8753e-07 | 1.1645e-07 | 8.0881e-08 | 1.0224e-07 | 7.6574e-08 | 3.0944e-08 | 1.9616e-08 | 2.7479e-08 | 2.1525e-08 | 8.2811e-09
3.75 | 1.05 | 4.2071e-06 | 1.1117e-05 | 2.2201e-05 | 2.0976e-05 | 0.0001683 | 0.00094977 | 0.0062892 | 0.0095268 | 0.075084 | 0.10229 | 0.26962 | 0.081434 | 0.00048598 | 0.0012918 | 1.457e-05 | 3.129e-05 | 5.2566e-06 | 2.8686e-06 | 4.12e-06 | 3.2658e-06 | 1.1863e-06 | 3.7038e-07 | 5.6834e-07 | 6.1945e-07 | 2.9558e-07 | 7.9341e-08 | 1.1456e-07 | 1.5167e-07 | 8.2032e-08 | 2.0276e-08 | 2.7388e-08 | 4.1199e-08 | 2.33e-08 | 5.199e-09
3.75 | 1.1 | 4.5632e-06 | 1.4107e-05 | 2.5601e-05 | 1.969e-05 | 0.00014847 | 0.0010844 | 0.0065179 | 0.00596 | 0.071252 | 0.082684 | 0.26954 | 0.10161 | 0.00027497 | 0.0016549 | 2.1361e-05 | 4.2853e-05 | 3.8671e-06 | 3.3208e-06 | 6.2598e-06 | 4.1715e-06 | 1.025e-06 | 3.2472e-07 | 8.8127e-07 | 8.2104e-07 | 2.7341e-07 | 5.6469e-08 | 1.7859e-07 | 2.0523e-07 | 7.9564e-08 | 1.235e-08 | 4.3137e-08 | 5.649e-08 | 2.2877e-08 | 2.9379e-09
3.75 | 1.15 | 5.535e-06 | 1.7714e-05 | 2.8052e-05 | 1.6773e-05 | 0.00012963 | 0.0012898 | 0.0064307 | 0.0038641 | 0.065975 | 0.067293 | 0.26318 | 0.12374 | 0.00033639 | 0.0020718 | 2.9797e-05 | 5.3939e-05 | 2.0956e-06 | 4.8945e-06 | 9.0179e-06 | 4.9396e-06 | 7.5587e-07 | 4.3255e-07 | 1.3105e-06 | 1.0053e-06 | 2.2346e-07 | 6.0761e-08 | 2.715e-07 | 2.5769e-07 | 6.957e-08 | 1.0661e-08 | 6.7088e-08 | 7.1558e-08 | 2.0366e-08 | 2.4273e-09
3.75 | 1.2 | 7.1205e-06 | 2.1709e-05 | 2.9167e-05 | 1.3153e-05 | 0.00011656 | 0.0015359 | 0.0060547 | 0.0032118 | 0.059271 | 0.05623 | 0.2509 | 0.14716 | 0.00083905 | 0.0025348 | 3.9492e-05 | 6.3302e-05 | 5.4177e-07 | 7.9644e-06 | 1.2238e-05 | 5.4856e-06 | 4.3962e-07 | 7.3984e-07 | 1.8294e-06 | 1.1543e-06 | 1.5638e-07 | 1.0346e-07 | 3.9176e-07 | 3.0224e-07 | 5.3599e-08 | 1.8118e-08 | 9.8663e-08 | 8.4959e-08 | 1.6163e-08 | 4.5523e-09
3.75 | 1.25 | 9.2565e-06 | 2.5728e-05 | 2.8644e-05 | 1.0073e-05 | 0.00011317 | 0.0017893 | 0.0054512 | 0.0038621 | 0.051363 | 0.04929 | 0.23335 | 0.17109 | 0.0019661 | 0.0030336 | 5.0121e-05 | 6.9851e-05 | 5.1793e-08 | 1.2767e-05 | 1.5771e-05 | 5.7361e-06 | 1.5923e-07 | 1.2753e-06 | 2.4243e-06 | 1.2462e-06 | 8.5198e-08 | 1.9459e-07 | 5.3075e-07 | 3.351e-07 | 3.4901e-08 | 3.7671e-08 | 1.3601e-07 | 9.5414e-08 | 1.1079e-08 | 1.0055e-08
3.75 | 1.3 | 1.186e-05 | 2.9281e-05 | 2.6367e-05 | 8.8932e-06 | 0.00012194 | 0.0020165 | 0.0047057 | 0.0055818 | 0.042636 | 0.046002 | 0.21147 | 0.19464 | 0.0039023 | 0.0035562 | 6.1526e-05 | 7.2796e-05 | 1.6416e-06 | 1.9363e-05 | 1.9437e-05 | 5.6472e-06 | 6.9155e-09 | 2.0655e-06 | 3.054e-06 | 1.2714e-06 | 2.7567e-08 | 3.3998e-07 | 6.8291e-07 | 3.5199e-07 | 1.7529e-08 | 7.1057e-08 | 1.7755e-07 | 1.0153e-07 | 6.2984e-09 | 1.9425e-08
3.75 | 1.35 | 1.4821e-05 | 3.1836e-05 | 2.2521e-05 | 1.0863e-05 | 0.00014366 | 0.0021884 | 0.0039156 | 0.0080756 | 0.033598 | 0.045681 | 0.1864 | 0.21689 | 0.0068195 | 0.0040908 | 7.3797e-05 | 7.1764e-05 | 6.3607e-06 | 2.7664e-05 | 2.2955e-05 | 5.2333e-06 | 8.2936e-08 | 3.109e-06 | 3.6597e-06 | 1.2328e-06 | 4.5937e-09 | 5.4093e-07 | 8.3486e-07 | 3.5205e-07 | 6.6375e-09 | 1.1914e-07 | 2.2e-07 | 1.0335e-07 | 3.132e-09 | 3.2927e-08
3.75 | 1.4 | 1.7969e-05 | 3.297e-05 | 1.7611e-05 | 1.6893e-05 | 0.0001772 | 0.0022826 | 0.0031771 | 0.011017 | 0.024816 | 0.047503 | 0.15941 | 0.23689 | 0.010861 | 0.0046275 | 8.7342e-05 | 6.6816e-05 | 1.5149e-05 | 3.7513e-05 | 2.598e-05 | 4.5757e-06 | 4.9045e-07 | 4.3821e-06 | 4.2125e-06 | 1.1323e-06 | 3.647e-08 | 7.97e-07 | 9.8014e-07 | 3.3604e-07 | 7.2823e-09 | 1.8185e-07 | 2.6134e-07 | 1.0042e-07 | 3.015e-09 | 5.046e-08
3.75 | 1.45 | 2.1045e-05 | 3.2497e-05 | 1.2351e-05 | 2.7407e-05 | 0.00021969 | 0.0022865 | 0.0025746 | 0.014083 | 0.016864 | 0.050583 | 0.1318 | 0.25377 | 0.016126 | 0.0051598 | 0.00010292 | 5.8423e-05 | 2.876e-05 | 4.8755e-05 | 2.8242e-05 | 3.8037e-06 | 1.3228e-06 | 5.8424e-06 | 4.6764e-06 | 9.8844e-07 | 1.4246e-07 | 1.0967e-06 | 1.1046e-06 | 3.0616e-07 | 2.4517e-08 | 2.5711e-07 | 2.9812e-07 | 9.3804e-08 | 7.3106e-09 | 7.1519e-08
3.75 | 1.5 | 2.3745e-05 | 3.0506e-05 | 7.4757e-06 | 4.2313e-05 | 0.00026675 | 0.0021975 | 0.0021711 | 0.016981 | 0.010267 | 0.054052 | 0.10482 | 0.26679 | 0.022659 | 0.0056864 | 0.0001216 | 4.7425e-05 | 4.7747e-05 | 6.1201e-05 | 2.9607e-05 | 3.0654e-06 | 2.6459e-06 | 7.4168e-06 | 4.9986e-06 | 8.2704e-07 | 3.3756e-07 | 1.4332e-06 | 1.2024e-06 | 2.688e-07 | 6.2711e-08 | 3.4291e-07 | 3.2822e-07 | 8.4527e-08 | 1.7184e-08 | 9.5371e-08
3.75 | 1.55 | 2.5817e-05 | 2.7296e-05 | 3.5996e-06 | 6.1053e-05 | 0.00031314 | 0.0020235 | 0.0020023 | 0.019473 | 0.0054552 | 0.057125 | 0.079615 | 0.27534 | 0.030436 | 0.0062118 | 0.00014475 | 3.5016e-05 | 7.2442e-05 | 7.4494e-05 | 3.0026e-05 | 2.5226e-06 | 4.4912e-06 | 9.0384e-06 | 5.1579e-06 | 6.7543e-07 | 6.3216e-07 | 1.7839e-06 | 1.2646e-06 | 2.2889e-07 | 1.2438e-07 | 4.3401e-07 | 3.4944e-07 | 7.4309e-08 | 3.3422e-08 | 1.2088e-07
3.75 | 1.6 | 2.7135e-05 | 2.3255e-05 | 1.2174e-06 | 8.2631e-05 | 0.00035333 | 0.0017807 | 0.0020738 | 0.021396 | 0.0027251 | 0.059163 | 0.057127 | 0.27903 | 0.03936 | 0.0067471 | 0.0001738 | 2.2804e-05 | 0.00010286 | 8.7966e-05 | 2.948e-05 | 2.3668e-06 | 6.8493e-06 | 1.0641e-05 | 5.1542e-06 | 5.726e-07 | 1.0272e-06 | 2.1312e-06 | 1.2873e-06 | 1.9663e-07 | 2.1083e-07 | 5.2648e-07 | 3.6006e-07 | 6.5437e-08 | 5.6346e-08 | 1.4656e-07
3.75 | 1.65 | 2.7641e-05 | 1.8745e-05 | 7.6197e-07 | 0.00010562 | 0.00038237 | 0.0014917 | 0.0023627 | 0.022666 | 0.0022211 | 0.059709 | 0.038065 | 0.27768 | 0.049258 | 0.0073093 | 0.00021015 | 1.2942e-05 | 0.00013851 | 0.00010062 | 2.8041e-05 | 2.8024e-06 | 9.6525e-06 | 1.2092e-05 | 4.9943e-06 | 5.5731e-07 | 1.5109e-06 | 2.4562e-06 | 1.2726e-06 | 1.7894e-07 | 3.2e-07 | 6.1367e-07 | 3.6109e-07 | 5.9903e-08 | 8.5456e-08 | 1.7096e-07
3.75 | 1.7 | 2.7254e-05 | 1.4099e-05 | 2.5953e-06 | 0.00012825 | 0.00039656 | 0.0011823 | 0.0028208 | 0.023281 | 0.003928 | 0.058514 | 0.02287 | 0.27136 | 0.059884 | 0.0079211 | 0.00025493 | 8.2399e-06 | 0.00017827 | 0.00011133 | 2.5945e-05 | 3.9968e-06 | 1.2786e-05 | 1.3257e-05 | 4.7188e-06 | 6.5722e-07 | 2.0641e-06 | 2.7318e-06 | 1.2244e-06 | 1.8489e-07 | 4.4913e-07 | 6.9214e-07 | 3.5245e-07 | 6.0201e-08 | 1.1997e-07 | 1.9286e-07
3.75 | 1.75 | 2.5916e-05 | 9.6841e-06 | 6.8731e-06 | 0.00014858 | 0.00039416 | 0.00087882 | 0.003382 | 0.023311 | 0.0076796 | 0.055537 | 0.011704 | 0.26037 | 0.070925 | 0.0086097 | 0.00030879 | 1.2191e-05 | 0.00022039 | 0.00011911 | 2.3578e-05 | 6.059e-06 | 1.612e-05 | 1.4109e-05 | 4.3772e-06 | 8.9384e-07 | 2.6685e-06 | 2.9544e-06 | 1.155e-06 | 2.2057e-07 | 5.9189e-07 | 7.5594e-07 | 3.3719e-07 | 6.7707e-08 | 1.5842e-07 | 2.1086e-07
3.75 | 1.8 | 2.3714e-05 | 5.9098e-06 | 1.3383e-05 | 0.00016493 | 0.0003756 | 0.00060482 | 0.0039705 | 0.022885 | 0.01318 | 0.050927 | 0.0044649 | 0.2452 | 0.082018 | 0.0094049 | 0.00037174 | 2.885e-05 | 0.00026263 | 0.00012333 | 2.1374e-05 | 9.0599e-06 | 1.9502e-05 | 1.4646e-05 | 4.0064e-06 | 1.2832e-06 | 3.2906e-06 | 3.1026e-06 | 1.0697e-06 | 2.8864e-07 | 7.4195e-07 | 8.0296e-07 | 3.1663e-07 | 8.3819e-08 | 1.9894e-07 | 2.242e-07
3.75 | 1.85 | 2.0882e-05 | 3.1222e-06 | 2.1503e-05 | 0.00017605 | 0.00034326 | 0.00037867 | 0.0045101 | 0.022172 | 0.020038 | 0.044998 | 0.00081647 | 0.22656 | 0.092762 | 0.010337 | 0.00044292 | 6.2564e-05 | 0.00030249 | 0.00012385 | 1.9746e-05 | 1.3026e-05 | 2.2735e-05 | 1.4823e-05 | 3.6679e-06 | 1.822e-06 | 3.89e-06 | 3.1725e-06 | 9.8663e-07 | 3.9195e-07 | 8.897e-07 | 8.2991e-07 | 2.9574e-07 | 1.0868e-07 | 2.3913e-07 | 2.3225e-07
3.75 | 1.9 | 1.7702e-05 | 1.5125e-06 | 3.034e-05 | 0.00018128 | 0.00030094 | 0.00021209 | 0.0049331 | 0.021356 | 0.027801 | 0.038178 | 0.00023259 | 0.20526 | 0.10275 | 0.011432 | 0.00052067 | 0.00011754 | 0.00033753 | 0.00012101 | 1.9058e-05 | 1.7879e-05 | 2.5611e-05 | 1.4636e-05 | 3.4389e-06 | 2.4883e-06 | 4.4348e-06 | 3.1716e-06 | 9.1845e-07 | 5.2541e-07 | 1.0274e-06 | 8.3799e-07 | 2.7656e-07 | 1.4189e-07 | 2.767e-07 | 2.3494e-07
3.75 | 1.95 | 1.4457e-05 | 1.1294e-06 | 3.8972e-05 | 0.00018047 | 0.00025328 | 0.00010973 | 0.0051876 | 0.020617 | 0.036004 | 0.030962 | 0.0020542 | 0.1822 | 0.11157 | 0.012713 | 0.00060271 | 0.00019726 | 0.00036552 | 0.00011556 | 1.9617e-05 | 2.3378e-05 | 2.7939e-05 | 1.4168e-05 | 3.3695e-06 | 3.2529e-06 | 4.8922e-06 | 3.1005e-06 | 8.7656e-07 | 6.8482e-07 | 1.146e-06 | 8.2797e-07 | 2.6409e-07 | 1.82e-07 | 3.0966e-07 | 2.3305e-07
3.75 | 2 | 1.1408e-05 | 1.9135e-06 | 4.6653e-05 | 0.00017393 | 0.00020515 | 6.9496e-05 | 0.0052419 | 0.020107 | 0.044202 | 0.023859 | 0.0055512 | 0.15834 | 0.11885 | 0.014195 | 0.00068638 | 0.00030396 | 0.00038468 | 0.00010849 | 2.1658e-05 | 2.9123e-05 | 2.9571e-05 | 1.3529e-05 | 3.492e-06 | 4.0724e-06 | 5.2364e-06 | 2.9847e-06 | 8.7466e-07 | 8.6017e-07 | 1.2403e-06 | 8.0455e-07 | 2.5957e-07 | 2.2661e-07 | 3.3595e-07 | 2.272e-07
3.75 | 2.05 | 8.7627e-06 | 3.6787e-06 | 5.2885e-05 | 0.00016233 | 0.00016094 | 8.3543e-05 | 0.0050873 | 0.019937 | 0.052011 | 0.017342 | 0.0099847 | 0.13459 | 0.12429 | 0.01588 | 0.00076895 | 0.00043818 | 0.0003938 | 0.00010084 | 2.5339e-05 | 3.4624e-05 | 3.0439e-05 | 1.2814e-05 | 3.8311e-06 | 4.8907e-06 | 5.4571e-06 | 2.8405e-06 | 9.1375e-07 | 1.0394e-06 | 1.3048e-06 | 7.7119e-07 | 2.6602e-07 | 2.7326e-07 | 3.5481e-07 | 2.1889e-07
3.75 | 2.1 | 6.6845e-06 | 6.0977e-06 | 5.7335e-05 | 0.00014671 | 0.00012397 | 0.00013973 | 0.0047372 | 0.020169 | 0.059126 | 0.011807 | 0.014664 | 0.11177 | 0.12763 | 0.017762 | 0.00084801 | 0.00059862 | 0.00039242 | 9.3726e-05 | 3.0682e-05 | 3.9448e-05 | 3.06e-05 | 1.2125e-05 | 4.3732e-06 | 5.6509e-06 | 5.5518e-06 | 2.6864e-06 | 9.9521e-07 | 1.212e-06 | 1.3391e-06 | 7.3473e-07 | 2.824e-07 | 3.1802e-07 | 3.6536e-07 | 2.0954e-07
3.75 | 2.15 | 5.2924e-06 | 8.7706e-06 | 5.9691e-05 | 0.00012845 | 9.6176e-05 | 0.00022339 | 0.0042242 | 0.020809 | 0.065345 | 0.0075433 | 0.018993 | 0.090623 | 0.12874 | 0.019817 | 0.00092172 | 0.00078227 | 0.00038107 | 8.8243e-05 | 3.7471e-05 | 4.333e-05 | 3.0206e-05 | 1.1562e-05 | 5.0659e-06 | 6.2904e-06 | 5.5217e-06 | 2.5507e-06 | 1.115e-06 | 1.3617e-06 | 1.3432e-06 | 6.9917e-07 | 3.089e-07 | 3.5846e-07 | 3.6788e-07 | 2.0042e-07
3.75 | 2.2 | 4.6022e-06 | 1.1344e-05 | 5.9616e-05 | 0.00010923 | 7.7953e-05 | 0.00031923 | 0.0035955 | 0.021812 | 0.070567 | 0.0047164 | 0.022507 | 0.071694 | 0.12755 | 0.02201 | 0.00098902 | 0.00098471 | 0.00036134 | 8.5387e-05 | 4.5182e-05 | 4.617e-05 | 2.9409e-05 | 1.1209e-05 | 5.8626e-06 | 6.7753e-06 | 5.3917e-06 | 2.4506e-06 | 1.261e-06 | 1.4835e-06 | 1.3219e-06 | 6.7104e-07 | 3.4255e-07 | 3.9102e-07 | 3.6366e-07 | 1.931e-07
3.75 | 2.25 | 4.5142e-06 | 1.3567e-05 | 5.6939e-05 | 9.0863e-05 | 6.8455e-05 | 0.00041284 | 0.002906 | 0.023089 | 0.074789 | 0.0033606 | 0.024893 | 0.055373 | 0.12413 | 0.024291 | 0.0010497 | 0.0012004 | 0.00033591 | 8.5839e-05 | 5.307e-05 | 4.7939e-05 | 2.8339e-05 | 1.1132e-05 | 6.7129e-06 | 7.1015e-06 | 5.1989e-06 | 2.4013e-06 | 1.4232e-06 | 1.5658e-06 | 1.2814e-06 | 6.5249e-07 | 3.8109e-07 | 4.1456e-07 | 3.5386e-07 | 1.8841e-07
3.75 | 2.3 | 4.8798e-06 | 1.5251e-05 | 5.1942e-05 | 7.5067e-05 | 6.595e-05 | 0.00049188 | 0.0022123 | 0.024523 | 0.078096 | 0.0033889 | 0.025992 | 0.041863 | 0.11862 | 0.026599 | 0.0011043 | 0.0014231 | 0.00030839 | 8.9728e-05 | 6.0373e-05 | 4.8599e-05 | 2.715e-05 | 1.1366e-05 | 7.5233e-06 | 7.2425e-06 | 4.9709e-06 | 2.4052e-06 | 1.5804e-06 | 1.6079e-06 | 1.2299e-06 | 6.4748e-07 | 4.1944e-07 | 4.2724e-07 | 3.4086e-07 | 1.869e-07
3.75 | 2.35 | 5.5486e-06 | 1.6206e-05 | 4.5416e-05 | 6.306e-05 | 6.8237e-05 | 0.00054676 | 0.0015666 | 0.025975 | 0.080634 | 0.0046108 | 0.025794 | 0.031192 | 0.11128 | 0.028863 | 0.0011541 | 0.0016465 | 0.00028315 | 9.6554e-05 | 6.6478e-05 | 4.8134e-05 | 2.6053e-05 | 1.1895e-05 | 8.1958e-06 | 7.1876e-06 | 4.7472e-06 | 2.4605e-06 | 1.7188e-06 | 1.6078e-06 | 1.175e-06 | 6.5445e-07 | 4.5458e-07 | 4.2909e-07 | 3.2642e-07 | 1.8888e-07
3.75 | 2.4 | 6.3535e-06 | 1.6267e-05 | 3.8424e-05 | 5.5268e-05 | 7.3055e-05 | 0.00057125 | 0.0010122 | 0.027309 | 0.08259 | 0.0067584 | 0.024419 | 0.023227 | 0.10241 | 0.03101 | 0.0012006 | 0.0018645 | 0.00026506 | 0.0001053 | 7.0978e-05 | 4.6664e-05 | 2.5275e-05 | 1.2634e-05 | 8.6724e-06 | 6.9824e-06 | 4.5649e-06 | 2.5635e-06 | 1.8245e-06 | 1.5704e-06 | 1.1258e-06 | 6.7368e-07 | 4.8134e-07 | 4.2101e-07 | 3.1308e-07 | 1.9358e-07
3.75 | 2.45 | 7.1148e-06 | 1.538e-05 | 3.1945e-05 | 5.1352e-05 | 7.8438e-05 | 0.00056285 | 0.00058022 | 0.028401 | 0.084166 | 0.0095171 | 0.022085 | 0.017705 | 0.092396 | 0.032964 | 0.0012459 | 0.0020718 | 0.00025901 | 0.00011464 | 7.3581e-05 | 4.4505e-05 | 2.4971e-05 | 1.3456e-05 | 8.8996e-06 | 6.6706e-06 | 4.4421e-06 | 2.6914e-06 | 1.8765e-06 | 1.5029e-06 | 1.0879e-06 | 6.9952e-07 | 4.9675e-07 | 4.0399e-07 | 3.022e-07 | 2.0035e-07
3.75 | 2.5 | 7.6749e-06 | 1.3653e-05 | 2.6675e-05 | 5.0541e-05 | 8.2894e-05 | 0.00052291 | 0.00028792 | 0.029149 | 0.085552 | 0.012559 | 0.019078 | 0.014265 | 0.081637 | 0.034653 | 0.0012918 | 0.0022647 | 0.00026944 | 0.00012313 | 7.3992e-05 | 4.21e-05 | 2.518e-05 | 1.4247e-05 | 8.8341e-06 | 6.286e-06 | 4.3992e-06 | 2.8223e-06 | 1.8756e-06 | 1.4149e-06 | 1.067e-06 | 7.2916e-07 | 4.98e-07 | 3.8157e-07 | 2.9547e-07 | 2.0785e-07
3.75 | 2.55 | 7.9124e-06 | 1.1378e-05 | 2.3005e-05 | 5.2012e-05 | 8.5368e-05 | 0.00045644 | 0.00013824 | 0.029486 | 0.08691 | 0.015572 | 0.015714 | 0.012486 | 0.070545 | 0.036012 | 0.0013397 | 0.0024408 | 0.00029966 | 0.0001293 | 7.1939e-05 | 3.9887e-05 | 2.5827e-05 | 1.4907e-05 | 8.4919e-06 | 5.8903e-06 | 4.4413e-06 | 2.9354e-06 | 1.8121e-06 | 1.3205e-06 | 1.0645e-06 | 7.5464e-07 | 4.8403e-07 | 3.5552e-07 | 2.9329e-07 | 2.1437e-07
3.75 | 2.6 | 7.7432e-06 | 8.9638e-06 | 2.106e-05 | 5.507e-05 | 8.5101e-05 | 0.00037158 | 0.00012082 | 0.029378 | 0.088354 | 0.01829 | 0.012305 | 0.011922 | 0.059519 | 0.036988 | 0.0013906 | 0.0025995 | 0.00035129 | 0.00013175 | 6.736e-05 | 3.8226e-05 | 2.6776e-05 | 1.5298e-05 | 7.9049e-06 | 5.5504e-06 | 4.5553e-06 | 2.9995e-06 | 1.6905e-06 | 1.23e-06 | 1.0799e-06 | 7.7181e-07 | 4.5535e-07 | 3.3043e-07 | 2.9575e-07 | 2.187e-07
3.75 | 2.65 | 7.1488e-06 | 6.7856e-06 | 2.0746e-05 | 5.9078e-05 | 8.1559e-05 | 0.00027863 | 0.0002142 | 0.028826 | 0.089945 | 0.020512 | 0.0091326 | 0.012142 | 0.048919 | 0.03754 | 0.0014448 | 0.0027421 | 0.00042374 | 0.00012937 | 6.0639e-05 | 3.7413e-05 | 2.7909e-05 | 1.5265e-05 | 7.0938e-06 | 5.3145e-06 | 4.7304e-06 | 2.9962e-06 | 1.5275e-06 | 1.1574e-06 | 1.1108e-06 | 7.7431e-07 | 4.1407e-07 | 3.0834e-07 | 3.0232e-07 | 2.1921e-07
3.75 | 2.7 | 6.1928e-06 | 5.0552e-06 | 2.1888e-05 | 6.3332e-05 | 7.4537e-05 | 0.00018871 | 0.00038899 | 0.027865 | 0.091687 | 0.022113 | 0.0064204 | 0.012751 | 0.039056 | 0.037647 | 0.0015019 | 0.002872 | 0.00051404 | 0.00012154 | 5.2651e-05 | 3.7719e-05 | 2.9162e-05 | 1.4729e-05 | 6.1393e-06 | 5.2228e-06 | 4.938e-06 | 2.9166e-06 | 1.3292e-06 | 1.1123e-06 | 1.151e-06 | 7.5959e-07 | 3.6418e-07 | 2.933e-07 | 3.1155e-07 | 2.1511e-07
3.75 | 2.75 | 4.9817e-06 | 3.883e-06 | 2.433e-05 | 6.6985e-05 | 6.432e-05 | 0.00011227 | 0.00061168 | 0.026555 | 0.093525 | 0.023051 | 0.0043214 | 0.013421 | 0.030173 | 0.037303 | 0.001561 | 0.0029952 | 0.00061673 | 0.00010839 | 4.4588e-05 | 3.9351e-05 | 3.0437e-05 | 1.3696e-05 | 5.188e-06 | 5.2981e-06 | 5.1306e-06 | 2.7526e-06 | 1.1224e-06 | 1.1023e-06 | 1.1949e-06 | 7.2456e-07 | 3.0913e-07 | 2.8539e-07 | 3.221e-07 | 2.0581e-07
3.75 | 2.8 | 3.6484e-06 | 3.4095e-06 | 2.7829e-05 | 6.9133e-05 | 5.181e-05 | 5.7438e-05 | 0.00084856 | 0.024977 | 0.09536 | 0.023361 | 0.0029104 | 0.013901 | 0.02244 | 0.036523 | 0.0016207 | 0.0031202 | 0.00072419 | 9.0832e-05 | 3.7663e-05 | 4.2354e-05 | 3.1518e-05 | 1.2202e-05 | 4.3544e-06 | 5.5328e-06 | 5.2813e-06 | 2.5048e-06 | 9.2361e-07 | 1.1276e-06 | 1.2325e-06 | 6.6907e-07 | 2.5461e-07 | 2.8743e-07 | 3.3146e-07 | 1.9087e-07
3.75 | 2.85 | 2.3543e-06 | 3.7885e-06 | 3.1909e-05 | 6.91e-05 | 3.8467e-05 | 2.8849e-05 | 0.0010695 | 0.023221 | 0.097055 | 0.023145 | 0.0021858 | 0.014023 | 0.015951 | 0.035339 | 0.0016795 | 0.0032574 | 0.00082726 | 7.0471e-05 | 3.2898e-05 | 4.6545e-05 | 3.2102e-05 | 1.0324e-05 | 3.7023e-06 | 5.908e-06 | 5.3646e-06 | 2.1811e-06 | 7.504e-07 | 1.186e-06 | 1.2568e-06 | 5.9458e-07 | 2.0487e-07 | 2.9771e-07 | 3.3789e-07 | 1.7101e-07
3.75 | 2.9 | 1.2576e-06 | 5.0689e-06 | 3.5943e-05 | 6.6695e-05 | 2.6059e-05 | 2.707e-05 | 0.0012507 | 0.021375 | 0.098456 | 0.022555 | 0.0020784 | 0.013703 | 0.010728 | 0.033798 | 0.0017355 | 0.0034195 | 0.00091612 | 4.9358e-05 | 3.1099e-05 | 5.1549e-05 | 3.1895e-05 | 8.2e-06 | 3.307e-06 | 6.4009e-06 | 5.3359e-06 | 1.8006e-06 | 6.2661e-07 | 1.2752e-06 | 1.2604e-06 | 5.0504e-07 | 1.6519e-07 | 3.1644e-07 | 3.3929e-07 | 1.4692e-07
3.75 | 2.95 | 4.8604e-07 | 7.1444e-06 | 3.9431e-05 | 6.223e-05 | 1.6335e-05 | 4.8836e-05 | 0.0013768 | 0.019522 | 0.099406 | 0.021768 | 0.0024662 | 0.012933 | 0.0067237 | 0.031961 | 0.0017868 | 0.0036203 | 0.00098137 | 2.9803e-05 | 3.2909e-05 | 5.6855e-05 | 3.0685e-05 | 6.0079e-06 | 3.2461e-06 | 6.9571e-06 | 5.177e-06 | 1.395e-06 | 5.6127e-07 | 1.3807e-06 | 1.2365e-06 | 4.0621e-07 | 1.3897e-07 | 3.4001e-07 | 3.3402e-07 | 1.2013e-07
3.75 | 3 | 1.3409e-07 | 9.7871e-06 | 4.2114e-05 | 5.629e-05 | 1.075e-05 | 8.7942e-05 | 0.0014413 | 0.017728 | 0.099763 | 0.02097 | 0.0031929 | 0.011768 | 0.0038385 | 0.029897 | 0.0018318 | 0.0038742 | 0.0010152 | 1.4239e-05 | 3.8792e-05 | 6.1856e-05 | 2.8412e-05 | 3.9394e-06 | 3.5474e-06 | 7.4987e-06 | 4.8889e-06 | 9.9295e-07 | 5.6339e-07 | 1.4928e-06 | 1.1838e-06 | 3.0503e-07 | 1.2873e-07 | 3.6654e-07 | 3.2131e-07 | 9.2488e-08
3.75 | 3.05 | 2.5475e-07 | 1.2711e-05 | 4.3854e-05 | 4.9534e-05 | 1.0315e-05 | 0.00013658 | 0.0014461 | 0.016041 | 0.099416 | 0.020328 | 0.0040889 | 0.010307 | 0.0019279 | 0.027679 | 0.0018692 | 0.0041946 | 0.0010125 | 5.1301e-06 | 4.8886e-05 | 6.5911e-05 | 2.5228e-05 | 2.1894e-06 | 4.1835e-06 | 7.9654e-06 | 4.4695e-06 | 6.2738e-07 | 6.3463e-07 | 1.5959e-06 | 1.1003e-06 | 2.0932e-07 | 1.3506e-07 | 3.9142e-07 | 3.0076e-07 | 6.5792e-08
3.75 | 3.1 | 8.449e-07 | 1.5655e-05 | 4.452e-05 | 4.2643e-05 | 1.548e-05 | 0.00018686 | 0.0014 | 0.014492 | 0.098292 | 0.019975 | 0.0049908 | 0.0086761 | 0.00082011 | 0.025383 | 0.0018981 | 0.0045926 | 0.0009718 | 4.8449e-06 | 6.2807e-05 | 6.8454e-05 | 2.1458e-05 | 9.2176e-07 | 5.0995e-06 | 8.3005e-06 | 3.9412e-06 | 3.3038e-07 | 7.6332e-07 | 1.6748e-06 | 9.92e-07 | 1.2596e-07 | 1.5655e-07 | 4.1225e-07 | 2.7339e-07 | 4.2056e-08
3.75 | 3.15 | 1.844e-06 | 1.842e-05 | 4.4028e-05 | 3.633e-05 | 2.5989e-05 | 0.00023218 | 0.0013168 | 0.01309 | 0.096362 | 0.019999 | 0.0057584 | 0.0070109 | 0.00033068 | 0.023083 | 0.0019178 | 0.0050758 | 0.00089561 | 1.5476e-05 | 7.9541e-05 | 6.9112e-05 | 1.7464e-05 | 2.4375e-07 | 6.2105e-06 | 8.4394e-06 | 3.347e-06 | 1.2165e-07 | 9.3865e-07 | 1.7234e-06 | 8.6347e-07 | 6.1069e-08 | 1.9097e-07 | 4.255e-07 | 2.4047e-07 | 2.2733e-08
3.75 | 3.2 | 3.1526e-06 | 2.0816e-05 | 4.2439e-05 | 3.1259e-05 | 4.081e-05 | 0.00026819 | 0.001213 | 0.011831 | 0.093643 | 0.020434 | 0.0062876 | 0.0054371 | 0.00027724 | 0.020842 | 0.0019277 | 0.0056467 | 0.00079049 | 3.8648e-05 | 9.7526e-05 | 6.7794e-05 | 1.3552e-05 | 2.1432e-07 | 7.3956e-06 | 8.3677e-06 | 2.7331e-06 | 1.7421e-08 | 1.1423e-06 | 1.73e-06 | 7.2451e-07 | 1.8699e-08 | 2.3344e-07 | 4.2974e-07 | 2.0436e-07 | 9.0603e-09
3.75 | 3.25 | 4.6536e-06 | 2.2637e-05 | 3.9977e-05 | 2.7893e-05 | 5.8241e-05 | 0.00029307 | 0.0011053 | 0.010699 | 0.090196 | 0.021259 | 0.0065174 | 0.0040591 | 0.00049206 | 0.018717 | 0.0019278 | 0.0063015 | 0.00066712 | 7.528e-05 | 0.00011492 | 6.4672e-05 | 1.0003e-05 | 8.3425e-07 | 8.5367e-06 | 8.1033e-06 | 2.1408e-06 | 2.0747e-08 | 1.3505e-06 | 1.6954e-06 | 5.8594e-07 | 8.8724e-10 | 2.804e-07 | 4.2377e-07 | 1.6753e-07 | 1.6376e-09
3.75 | 3.3 | 6.2063e-06 | 2.3723e-05 | 3.6969e-05 | 2.6382e-05 | 7.6186e-05 | 0.00030717 | 0.0010083 | 0.0096742 | 0.086118 | 0.022409 | 0.0064323 | 0.0029506 | 0.00083172 | 0.016751 | 0.0019181 | 0.0070294 | 0.00054029 | 0.00012521 | 0.00012993 | 6.0085e-05 | 7.1033e-06 | 2.0155e-06 | 9.5521e-06 | 7.6401e-06 | 1.6106e-06 | 1.2409e-07 | 1.5448e-06 | 1.6177e-06 | 4.5784e-07 | 6.931e-09 | 3.2504e-07 | 4.071e-07 | 1.3249e-07 | 4.13e-10
3.75 | 3.35 | 7.6579e-06 | 2.4058e-05 | 3.3781e-05 | 2.6578e-05 | 9.2566e-05 | 0.0003121 | 0.00093339 | 0.0087314 | 0.081531 | 0.023778 | 0.0060589 | 0.0021501 | 0.0011835 | 0.014972 | 0.0018986 | 0.0078126 | 0.00042884 | 0.00018675 | 0.00014119 | 5.446e-05 | 5.0983e-06 | 3.6106e-06 | 1.0363e-05 | 7.0102e-06 | 1.1916e-06 | 3.0957e-07 | 1.7017e-06 | 1.5071e-06 | 3.4868e-07 | 3.373e-08 | 3.6448e-07 | 3.8224e-07 | 1.0175e-07 | 4.7544e-09
3.75 | 3.4 | 8.8992e-06 | 2.3782e-05 | 3.0789e-05 | 2.8146e-05 | 0.00010573 | 0.00031007 | 0.00088745 | 0.0078492 | 0.076572 | 0.025236 | 0.0054581 | 0.0016612 | 0.0014684 | 0.013395 | 0.0018698 | 0.0086262 | 0.00035501 | 0.00025644 | 0.00014801 | 4.832e-05 | 4.1275e-06 | 5.4607e-06 | 1.0866e-05 | 6.3064e-06 | 9.1174e-07 | 5.4975e-07 | 1.8117e-06 | 1.3758e-06 | 2.6559e-07 | 7.6571e-08 | 3.931e-07 | 3.5035e-07 | 7.7129e-08 | 1.3517e-08

## 4-40-Si-6-Pt
period | 200 | nm
bar width | 40 | nm | silicon
total width | 52 | nm | 6 nm Pt on both sides
grating depth | 4 | micron
coating | Pt
wavelength | angle | order
[nm] | [deg] | 8 | 7 | 6 | 5 | 4 | 3 | 2 | 1 | 0 | -1 | -2 | -3 | -4 | -5 | -6 | -7 | -8 | -9 | -10 | -11 | -12 | -13 | -14 | -15 | -16 | -17 | -18 | -19 | -20 | -21 | -22 | -23 | -24 | -25
0.75 | -0.5 | 0.0023419 | 0.038075 | 0.0042114 | 0.040747 | 0.095003 | 0.065046 | 0.029839 | 0.083603 | 0.34759 | 0.094467 | 0.0061362 | 0.024989 | 0.0017301 | 0.00017183 | 0.0026501 | 0.0026303 | 7.2849e-05 | 0.00037428 | 0.00029245 | 7.6753e-05 | 0.00018988 | 1.938e-06 | 0.0001474 | 0.00010544 | 1.4623e-05 | 1.1487e-05 | 9.9218e-05 | 4.2434e-05 | 4.194e-06 | 2.1334e-05 | 2.8859e-05 | 5.7967e-06 | 7.3927e-08 | 3.0111e-06
0.75 | -0.45 | 5.8591e-05 | 0.027703 | 0.0056227 | 0.033112 | 0.095341 | 0.068989 | 0.027939 | 0.068672 | 0.37873 | 0.097223 | 0.0047359 | 0.027457 | 0.00064908 | 0.0012695 | 0.0031935 | 0.0037642 | 0.00028122 | 0.001052 | 0.00014835 | 0.0002885 | 5.7382e-05 | 4.7523e-05 | 0.00015863 | 5.0337e-05 | 1.3262e-05 | 3.0487e-06 | 0.00010295 | 2.8062e-05 | 3.6406e-06 | 1.4142e-05 | 5.5571e-06 | 3.8646e-06 | 1.5522e-07 | 7.6167e-07
0.75 | -0.4 | 0.0010535 | 0.016697 | 0.0078207 | 0.025137 | 0.095394 | 0.072753 | 0.025455 | 0.056363 | 0.40981 | 0.097829 | 0.0061494 | 0.024854 | 0.0021455 | 0.0014918 | 0.0037618 | 0.0034415 | 6.124e-05 | 0.00077839 | 0.00042956 | 0.00013592 | 0.00051375 | 0.0001702 | 4.8298e-05 | 8.1878e-05 | 5.2954e-06 | 2.9551e-05 | 5.2481e-05 | 5.2432e-05 | 3.8789e-07 | 2.5746e-06 | 2.3341e-05 | 6.5651e-06 | 9.0251e-07 | 5.6284e-06
0.75 | -0.35 | 0.0042454 | 0.0076207 | 0.0099809 | 0.018219 | 0.094559 | 0.075093 | 0.023253 | 0.048535 | 0.43705 | 0.096123 | 0.010677 | 0.018206 | 0.0042334 | 0.0011091 | 0.004513 | 0.001883 | 0.0001359 | 0.0013501 | 0.00024496 | 0.00010815 | 0.00056389 | 6.193e-05 | 0.00017459 | 0.00018349 | 1.1388e-06 | 1.9835e-05 | 8.5777e-05 | 2.6195e-05 | 5.4666e-06 | 6.3862e-06 | 2.03e-05 | 7.3917e-06 | 5.2464e-07 | 2.0156e-06
0.75 | -0.3 | 0.0060271 | 0.0024899 | 0.01195 | 0.011012 | 0.087919 | 0.075221 | 0.021987 | 0.042675 | 0.47071 | 0.08754 | 0.017109 | 0.012367 | 0.0058481 | 0.0010056 | 0.0039276 | 0.0016609 | 0.00031706 | 0.00070854 | 0.00021444 | 0.00016557 | 3.187e-05 | 0.00027634 | 8.1475e-06 | 3.7509e-05 | 4.1666e-06 | 2.9155e-05 | 6.0014e-05 | 6.047e-05 | 2.7768e-06 | 6.0677e-06 | 2.8715e-05 | 1.5762e-05 | 1.4399e-07 | 4.1784e-06
0.75 | -0.25 | 0.0052545 | 0.00058591 | 0.012969 | 0.0043725 | 0.073548 | 0.073094 | 0.021787 | 0.036932 | 0.51408 | 0.073099 | 0.022912 | 0.010224 | 0.0069011 | 0.00086415 | 0.0035966 | 0.0018732 | 0.00032362 | 0.00015362 | 0.0014474 | 3.9189e-06 | 0.0003077 | 0.00029324 | 2.2407e-05 | 8.927e-05 | 1.0194e-05 | 6.0644e-05 | 3.4517e-05 | 7.2866e-05 | 2.0443e-06 | 1.131e-05 | 3.8123e-05 | 7.1722e-06 | 4.5685e-07 | 1.1131e-06
0.75 | -0.2 | 0.0040424 | 0.00046945 | 0.012032 | 0.00058393 | 0.056316 | 0.069426 | 0.02183 | 0.03197 | 0.55645 | 0.059502 | 0.027054 | 0.011545 | 0.0065979 | 0.0014225 | 0.0038535 | 0.0016563 | 0.00077316 | 0.00060292 | 0.0011731 | 0.00016975 | 3.4901e-05 | 0.00027589 | 0.00016152 | 2.2819e-05 | 4.6345e-06 | 7.0022e-05 | 3.141e-05 | 5.79e-05 | 8.8154e-06 | 2.6199e-05 | 1.2135e-05 | 8.5859e-06 | 3.9203e-07 | 6.6536e-06
0.75 | -0.15 | 0.0024127 | 0.0023063 | 0.0089201 | 0.00019383 | 0.041348 | 0.06546 | 0.021807 | 0.029109 | 0.58564 | 0.050517 | 0.029654 | 0.016001 | 0.0045114 | 0.0033551 | 0.0028046 | 0.0024476 | 0.000863 | 0.00041613 | 0.00096711 | 0.00023262 | 0.00037018 | 0.0011483 | 0.00026248 | 1.1271e-05 | 2.9483e-05 | 6.552e-05 | 8.1008e-05 | 5.5018e-05 | 1.3515e-06 | 4.2225e-06 | 1.5474e-05 | 1.4234e-05 | 7.3198e-07 | 3.5238e-06
0.75 | -0.1 | 0.00078909 | 0.005263 | 0.0047956 | 0.0019987 | 0.028686 | 0.061331 | 0.022599 | 0.028415 | 0.60212 | 0.044366 | 0.030335 | 0.023526 | 0.0026744 | 0.0058291 | 0.0010665 | 0.0040279 | 0.00077653 | 0.00086242 | 0.0013632 | 0.00016528 | 0.00062919 | 0.0002828 | 9.8903e-05 | 3.8698e-06 | 3.9797e-05 | 1.9302e-05 | 5.2164e-05 | 4.5323e-05 | 1.0938e-05 | 1.2522e-05 | 2.8181e-05 | 1.4919e-05 | 1.9653e-06 | 3.079e-06
0.75 | -0.05 | 0.00058953 | 0.0066633 | 0.001708 | 0.0045228 | 0.017329 | 0.054684 | 0.024484 | 0.029717 | 0.61191 | 0.038629 | 0.029196 | 0.033453 | 0.0035999 | 0.0071003 | 0.00016293 | 0.0052356 | 0.00104 | 0.001264 | 0.00055147 | 0.00077744 | 7.9595e-05 | 0.00024545 | 0.00045125 | 1.1131e-05 | 1.5239e-05 | 5.8046e-05 | 8.5634e-05 | 4.1124e-05 | 1.3887e-05 | 1.3606e-05 | 1.8153e-05 | 1.8572e-05 | 4.3307e-07 | 3.5525e-06
0.75 | 0 | 0.0010457 | 0.0061577 | 0.00034785 | 0.0064894 | 0.0084881 | 0.044604 | 0.026949 | 0.033263 | 0.61581 | 0.033263 | 0.026949 | 0.044604 | 0.0084881 | 0.0064894 | 0.00034785 | 0.0061577 | 0.0010457 | 0.00072861 | 0.00060037 | 0.0010487 | 0.00038246 | 0.00037419 | 4.1035e-05 | 4.8766e-05 | 2.4685e-06 | 6.3755e-05 | 8.866e-05 | 2.3802e-05 | 1.1026e-05 | 4.9468e-06 | 4.0346e-05 | 1.6539e-05 | 1.3571e-08 | 1.9632e-06
0.75 | 0.05 | 0.00104 | 0.0052356 | 0.00016293 | 0.0071003 | 0.0035999 | 0.033453 | 0.029196 | 0.038629 | 0.61191 | 0.029717 | 0.024484 | 0.054684 | 0.017329 | 0.0045228 | 0.001708 | 0.0066633 | 0.00058953 | 0.00030916 | 0.0011998 | 0.00035507 | 0.00066159 | 0.00022355 | 0.00042545 | 0.00018682 | 4.1127e-05 | 3.8066e-05 | 0.00010473 | 5.8913e-05 | 8.4179e-06 | 7.9422e-06 | 3.1968e-05 | 1.2374e-05 | 1.7004e-06 | 1.5893e-06
0.75 | 0.1 | 0.00077653 | 0.0040279 | 0.0010665 | 0.0058291 | 0.0026744 | 0.023526 | 0.030335 | 0.044366 | 0.60212 | 0.028415 | 0.022599 | 0.061331 | 0.028686 | 0.0019987 | 0.0047956 | 0.005263 | 0.00078909 | 0.00032751 | 0.0013807 | 0.00034621 | 0.00027421 | 0.00076268 | 0.00040625 | 4.8406e-05 | 4.7488e-05 | 3.7767e-05 | 8.0238e-05 | 5.5898e-05 | 5.0774e-06 | 5.19e-06 | 2.9129e-05 | 2.1229e-05 | 1.5249e-06 | 2.0912e-06
0.75 | 0.15 | 0.000863 | 0.0024476 | 0.0028046 | 0.0033551 | 0.0045114 | 0.016001 | 0.029654 | 0.050517 | 0.58564 | 0.029109 | 0.021807 | 0.06546 | 0.041348 | 0.00019383 | 0.0089201 | 0.0023063 | 0.0024127 | 0.00048192 | 0.0024507 | 0.0006036 | 6.69e-05 | 0.00046167 | 2.6511e-05 | 8.6347e-05 | 3.4673e-06 | 0.00012355 | 8.4763e-05 | 5.0582e-05 | 9.1021e-06 | 7.9286e-06 | 3.8122e-05 | 2.2841e-05 | 9.2614e-07 | 3.7979e-06
0.75 | 0.2 | 0.00077316 | 0.0016563 | 0.0038535 | 0.0014225 | 0.0065979 | 0.011545 | 0.027054 | 0.059502 | 0.55645 | 0.03197 | 0.02183 | 0.069426 | 0.056316 | 0.00058393 | 0.012032 | 0.00046945 | 0.0040424 | 0.00073665 | 0.0031737 | 0.0002212 | 9.1261e-05 | 0.00032668 | 0.00048137 | 0.00013855 | 7.377e-06 | 7.5988e-05 | 9.1131e-05 | 5.4695e-05 | 1.3848e-05 | 7.3669e-06 | 3.1703e-05 | 1.5506e-05 | 2.9822e-06 | 2.1932e-06
0.75 | 0.25 | 0.00032362 | 0.0018732 | 0.0035966 | 0.00086415 | 0.0069011 | 0.010224 | 0.022912 | 0.073099 | 0.51408 | 0.036932 | 0.021787 | 0.073094 | 0.073548 | 0.0043725 | 0.012969 | 0.00058591 | 0.0052545 | 0.00099639 | 0.0022726 | 0.00063979 | 0.00011819 | 0.00089929 | 0.00022744 | 6.5475e-05 | 1.0477e-05 | 8.1823e-05 | 0.00014538 | 3.8795e-05 | 4.601e-06 | 9.2247e-06 | 3.3373e-05 | 2.7443e-05 | 4.332e-06 | 4.2549e-06
0.75 | 0.3 | 0.00031706 | 0.0016609 | 0.0039276 | 0.0010056 | 0.0058481 | 0.012367 | 0.017109 | 0.08754 | 0.47071 | 0.042675 | 0.021987 | 0.075221 | 0.087919 | 0.011012 | 0.01195 | 0.0024899 | 0.0060271 | 0.00046533 | 0.0014871 | 0.0011023 | 0.00013511 | 0.00048532 | 0.00016089 | 0.00011994 | 2.7691e-05 | 0.00022088 | 0.0002038 | 6.4767e-05 | 2.6497e-05 | 2.4137e-05 | 1.8779e-05 | 3.1436e-05 | 3.2141e-06 | 2.2468e-06
0.75 | 0.35 | 0.0001359 | 0.001883 | 0.004513 | 0.0011091 | 0.0042334 | 0.018206 | 0.010677 | 0.096123 | 0.43705 | 0.048535 | 0.023253 | 0.075093 | 0.094559 | 0.018219 | 0.0099809 | 0.0076207 | 0.0042454 | 0.00027241 | 0.0018001 | 0.0013376 | 0.00016765 | 6.95e-05 | 0.00056237 | 5.0819e-06 | 6.3052e-05 | 1.6285e-05 | 5.5956e-05 | 5.6798e-05 | 2.1121e-05 | 3.6471e-06 | 5.9097e-05 | 2.4303e-05 | 1.1329e-05 | 9.8128e-06
0.75 | 0.4 | 6.124e-05 | 0.0034415 | 0.0037618 | 0.0014918 | 0.0021455 | 0.024854 | 0.0061494 | 0.097829 | 0.40981 | 0.056363 | 0.025455 | 0.072753 | 0.095394 | 0.025137 | 0.0078207 | 0.016697 | 0.0010535 | 0.0019137 | 0.0016269 | 0.0030617 | 0.00034212 | 0.00064283 | 0.00032672 | 0.00013377 | 3.8653e-05 | 4.4014e-05 | 0.00020075 | 4.3794e-05 | 1.4381e-05 | 2.476e-06 | 4.8083e-05 | 3.0483e-05 | 3.5291e-06 | 5.0869e-06
0.75 | 0.45 | 0.00028122 | 0.0037642 | 0.0031935 | 0.0012695 | 0.00064908 | 0.027457 | 0.0047359 | 0.097223 | 0.37873 | 0.068672 | 0.027939 | 0.068989 | 0.095341 | 0.033112 | 0.0056227 | 0.027703 | 5.8591e-05 | 0.0033155 | 0.0012893 | 0.0044695 | 0.0001293 | 0.00049146 | 0.00024381 | 0.00014397 | 0.00038446 | 8.7783e-05 | 4.2834e-05 | 9.911e-05 | 3.2534e-07 | 1.8929e-05 | 2.3017e-05 | 4.2531e-05 | 2.8797e-06 | 1.1545e-06
0.75 | 0.5 | 7.2849e-05 | 0.0026303 | 0.0026501 | 0.00017183 | 0.0017301 | 0.024989 | 0.0061362 | 0.094467 | 0.34759 | 0.083603 | 0.029839 | 0.065046 | 0.095003 | 0.040747 | 0.0042114 | 0.038075 | 0.0023419 | 0.0034418 | 0.0018096 | 0.0037737 | 3.355e-05 | 0.00074921 | 0.00022378 | 2.102e-05 | 0.00052995 | 2.98e-05 | 0.00022351 | 0.00027401 | 9.6878e-06 | 5.9299e-08 | 9.6766e-05 | 9.6184e-06 | 1.0739e-05 | 1.2671e-06
0.75 | 0.55 | 0.0001525 | 0.001963 | 0.0012179 | 0.00034158 | 0.0043502 | 0.02054 | 0.010569 | 0.086448 | 0.33066 | 0.094415 | 0.030308 | 0.06078 | 0.089807 | 0.042683 | 0.0043649 | 0.047504 | 0.009715 | 0.0027228 | 0.0021529 | 0.0028456 | 0.00012691 | 0.00032455 | 0.00017634 | 0.00028994 | 1.9225e-05 | 0.00023517 | 2.9333e-05 | 3.4925e-05 | 1.7458e-06 | 3.7459e-05 | 3.0627e-05 | 6.7408e-05 | 2.8477e-06 | 3.7539e-06
0.75 | 0.6 | 7.7951e-05 | 0.00095174 | 0.0013051 | 0.001377 | 0.0065204 | 0.015598 | 0.017123 | 0.077804 | 0.32661 | 0.097786 | 0.028808 | 0.053736 | 0.076699 | 0.037177 | 0.005478 | 0.056892 | 0.026146 | 0.0010721 | 0.0037604 | 0.0018718 | 0.0010799 | 0.00020119 | 0.0018871 | 0.00020787 | 0.00031785 | 0.00054755 | 7.5995e-05 | 0.00011606 | 6.7451e-06 | 5.8289e-05 | 1.1553e-05 | 5.2821e-05 | 7.4427e-06 | 5.7238e-06
0.75 | 0.65 | 0.00012901 | 2.4179e-05 | 0.0030458 | 0.0022359 | 0.0084003 | 0.0097141 | 0.022073 | 0.076332 | 0.323 | 0.097475 | 0.025563 | 0.043397 | 0.059485 | 0.028833 | 0.0060082 | 0.065272 | 0.052032 | 0.00051319 | 0.0065561 | 0.00093254 | 0.0033307 | 0.0013254 | 0.0018256 | 7.8566e-05 | 0.00024596 | 0.00014904 | 9.2605e-05 | 7.5699e-05 | 5.2001e-06 | 1.4274e-05 | 3.0491e-05 | 3.6454e-05 | 8.9217e-06 | 5.6237e-06
0.75 | 0.7 | 0.00014867 | 0.00030277 | 0.003736 | 0.0030897 | 0.0078977 | 0.0061694 | 0.021794 | 0.083835 | 0.31618 | 0.095784 | 0.020759 | 0.032294 | 0.043952 | 0.02155 | 0.0052324 | 0.070539 | 0.080586 | 0.0042149 | 0.0064061 | 0.0033189 | 0.0036328 | 0.00078055 | 0.00074808 | 0.00028084 | 4.2519e-05 | 0.00078236 | 0.00018089 | 2.3613e-05 | 4.4357e-05 | 3.2607e-05 | 2.9374e-05 | 5.8745e-05 | 5.4405e-06 | 2.2246e-06
0.75 | 0.75 | 3.971e-05 | 0.00032521 | 0.0036321 | 0.0028896 | 0.0043866 | 0.0089363 | 0.016591 | 0.099157 | 0.30689 | 0.089291 | 0.014443 | 0.022582 | 0.030981 | 0.014571 | 0.0042065 | 0.072294 | 0.10474 | 0.015147 | 0.003213 | 0.0082392 | 0.0014876 | 7.9473e-05 | 0.0012151 | 8.6766e-05 | 0.0003808 | 0.0003049 | 4.5154e-05 | 8.5008e-06 | 4.3575e-05 | 3.2497e-05 | 2.812e-05 | 4.5761e-05 | 7.8142e-06 | 7.1936e-07
0.75 | 0.8 | 0.00067857 | 0.00033561 | 0.0037463 | 0.001695 | 0.0015908 | 0.01447 | 0.010439 | 0.1211 | 0.28617 | 0.079905 | 0.0084918 | 0.015367 | 0.019347 | 0.0073778 | 0.0043936 | 0.070808 | 0.12165 | 0.03431 | 0.00047376 | 0.010568 | 0.00048031 | 0.00038881 | 0.00058482 | 0.00078552 | 0.00013442 | 0.00019855 | 0.00061754 | 4.0469e-06 | 1.7343e-05 | 6.8004e-06 | 6.6833e-05 | 2.8616e-05 | 3.2018e-05 | 8.2727e-06
0.75 | 0.85 | 0.00080246 | 0.0010938 | 0.0024217 | 0.001281 | 0.00098476 | 0.018172 | 0.0065981 | 0.14565 | 0.24695 | 0.075796 | 0.0052126 | 0.011253 | 0.0098832 | 0.0019751 | 0.0060724 | 0.065836 | 0.12936 | 0.058465 | 0.00098875 | 0.0086645 | 0.0020734 | 0.00054218 | 0.00037991 | 0.0019408 | 0.00015041 | 0.00038591 | 0.00013861 | 8.0414e-05 | 7.6398e-06 | 6.0753e-05 | 7.8636e-05 | 7.6327e-06 | 2.7813e-05 | 3.5032e-06
0.75 | 0.9 | 0.00025424 | 0.0012173 | 0.0012015 | 0.0019983 | 0.001311 | 0.01909 | 0.0079261 | 0.16498 | 0.19567 | 0.08075 | 0.0049684 | 0.010272 | 0.0042051 | 1.7654e-05 | 0.0083005 | 0.057643 | 0.1258 | 0.080497 | 0.0073019 | 0.0057893 | 0.0045946 | 0.00030573 | 0.0013963 | 0.0017851 | 0.00027154 | 0.00010059 | 0.00057092 | 0.00047063 | 7.2343e-07 | 1.7467e-05 | 7.8331e-05 | 9.2757e-05 | 1.3601e-06 | 8.5803e-06
0.75 | 0.95 | 0.00078119 | 0.00082635 | 0.0017128 | 0.0018486 | 0.0017369 | 0.015494 | 0.019315 | 0.16735 | 0.14405 | 0.093823 | 0.0075501 | 0.012831 | 0.0025811 | 0.00093921 | 0.010433 | 0.048264 | 0.11208 | 0.092458 | 0.021283 | 0.0070647 | 0.0051931 | 3.2389e-05 | 0.0029855 | 0.0015168 | 0.00015809 | 0.0011816 | 0.00098865 | 0.00021779 | 9.7172e-06 | 2.1693e-05 | 2.908e-05 | 6.1952e-05 | 4.6704e-05 | 1.3484e-05
0.75 | 1 | 0.00091495 | 0.0011757 | 0.0010256 | 0.00086001 | 0.001919 | 0.0077504 | 0.04092 | 0.14716 | 0.10362 | 0.11405 | 0.013125 | 0.018963 | 0.0040521 | 0.0032946 | 0.012293 | 0.038866 | 0.090481 | 0.090056 | 0.039492 | 0.018557 | 0.0033814 | 0.0010452 | 0.0055139 | 0.00071545 | 0.00079777 | 0.00077016 | 8.1728e-05 | 9.1822e-05 | 3.8194e-05 | 0.00020294 | 9.0003e-05 | 2.9753e-05 | 2.3658e-05 | 1.0039e-05
0.75 | 1.05 | 0.0004416 | 0.0014819 | 0.00042594 | 0.00051161 | 0.001393 | 0.0013277 | 0.063541 | 0.11428 | 0.081909 | 0.13845 | 0.019572 | 0.025391 | 0.0063074 | 0.005659 | 0.012956 | 0.028596 | 0.063013 | 0.074125 | 0.05254 | 0.045063 | 0.0052294 | 0.0033395 | 0.0052186 | 0.00020637 | 0.0019467 | 3.8107e-05 | 0.00088643 | 0.00042337 | 0.00011109 | 0.00017784 | 0.00014662 | 0.00017316 | 1.3022e-05 | 2.0407e-05
0.75 | 1.1 | 0.00090779 | 0.00064137 | 0.0010505 | 0.00014419 | 0.00045747 | 0.0006685 | 0.077293 | 0.08264 | 0.078933 | 0.16045 | 0.022686 | 0.027392 | 0.0069836 | 0.0070143 | 0.011533 | 0.017569 | 0.03509 | 0.05048 | 0.052349 | 0.081303 | 0.025314 | 0.0035939 | 0.0014414 | 0.0036335 | 0.0019455 | 0.0014183 | 0.00085809 | 9.6907e-05 | 0.0001225 | 2.8221e-05 | 1.8633e-05 | 2.9074e-05 | 4.6386e-05 | 2.0321e-06
0.75 | 1.15 | 0.00016043 | 1.3793e-05 | 0.00043076 | 0.001844 | 0.00040937 | 0.0041316 | 0.080117 | 0.058388 | 0.092525 | 0.16905 | 0.020096 | 0.024547 | 0.0060979 | 0.0066831 | 0.0080477 | 0.0082274 | 0.014699 | 0.027318 | 0.039041 | 0.10968 | 0.07351 | 0.00040949 | 0.00096814 | 0.0060438 | 0.00062501 | 0.0017344 | 8.4843e-05 | 1.9734e-05 | 5.5601e-05 | 0.00025719 | 0.00019354 | 4.8307e-05 | 2.2332e-05 | 2.3386e-06
0.75 | 1.2 | 0.00045831 | 3.2267e-05 | 0.00065761 | 0.003976 | 0.00060347 | 0.0089235 | 0.070634 | 0.049932 | 0.11515 | 0.15521 | 0.013976 | 0.02004 | 0.0045796 | 0.0046021 | 0.0039879 | 0.0027659 | 0.0043367 | 0.010686 | 0.020837 | 0.1136 | 0.13385 | 0.0052059 | 0.0050547 | 0.0038044 | 0.00018131 | 0.0002583 | 0.00060106 | 3.9614e-06 | 1.6488e-05 | 7.3405e-05 | 3.9898e-05 | 7.1554e-05 | 1.0191e-05 | 6.3112e-07
0.75 | 1.25 | 0.00091659 | 6.851e-05 | 0.0010887 | 0.0030702 | 0.00094745 | 0.013458 | 0.049724 | 0.067963 | 0.12855 | 0.12447 | 0.0084878 | 0.015004 | 0.0025564 | 0.0022053 | 0.001284 | 0.00066523 | 0.00051141 | 0.0023605 | 0.0070435 | 0.090678 | 0.17656 | 0.033509 | 0.0045445 | 0.0070684 | 0.00051701 | 0.00030997 | 0.00070458 | 0.00016627 | 9.1925e-06 | 2.7895e-05 | 0.0002771 | 6.7003e-05 | 1.3863e-05 | 1.5672e-06
0.75 | 1.3 | 0.00026717 | 0.00048056 | 0.00029624 | 0.0036678 | 0.0012205 | 0.013001 | 0.034028 | 0.099468 | 0.12016 | 0.091472 | 0.0062493 | 0.0091165 | 0.00077852 | 0.00097901 | 0.0002243 | 0.00041317 | 0.00030578 | 0.00038061 | 0.00091509 | 0.054563 | 0.18644 | 0.077815 | 1.4613e-05 | 0.017934 | 0.00011352 | 0.00019935 | 0.00012966 | 0.00042136 | 0.00014754 | 2.7592e-05 | 9.2608e-05 | 7.8752e-05 | 1.6991e-05 | 1.2355e-06
0.75 | 1.35 | 0.00060754 | 0.00026243 | 0.0008535 | 0.0031083 | 0.00023566 | 0.0085419 | 0.035001 | 0.11957 | 0.096163 | 0.064555 | 0.011082 | 0.006154 | 0.0013136 | 0.00092235 | 0.00025805 | 0.0020779 | 0.0029738 | 0.0016323 | 0.0005138 | 0.024254 | 0.16185 | 0.11331 | 0.010192 | 0.019314 | 0.002677 | 0.00019144 | 0.00060603 | 0.00019272 | 0.00015581 | 4.3097e-05 | 6.5256e-05 | 0.00015413 | 2.6639e-05 | 3.0529e-05
0.75 | 1.4 | 0.00026071 | 0.00027369 | 0.0010828 | 0.00051025 | 0.00048169 | 0.0077724 | 0.043095 | 0.12568 | 0.063432 | 0.04995 | 0.027146 | 0.0094988 | 0.0038646 | 0.0010511 | 0.0014029 | 0.0050444 | 0.0057139 | 0.0030754 | 0.0033043 | 0.0089155 | 0.10847 | 0.12499 | 0.043484 | 0.0054599 | 0.01151 | 0.0011499 | 0.00018591 | 4.7797e-05 | 5.6693e-05 | 0.00055085 | 2.573e-05 | 5.3323e-05 | 4.3332e-05 | 8.0542e-05
0.75 | 1.45 | 8.967e-05 | 0.0010901 | 0.00019823 | 0.0003263 | 0.0008119 | 0.0083553 | 0.05314 | 0.11349 | 0.028305 | 0.059957 | 0.050607 | 0.014976 | 0.0061233 | 0.0012746 | 0.0031503 | 0.0066379 | 0.0057039 | 0.0034885 | 0.006462 | 0.0054968 | 0.049754 | 0.10985 | 0.083192 | 0.0036258 | 0.02045 | 0.0015699 | 0.00039511 | 2.0656e-05 | 0.0009295 | 0.00076753 | 4.3211e-05 | 0.00027343 | 0.0001801 | 7.5261e-06
0.75 | 1.5 | 5.3354e-05 | 0.00096793 | 1.3189e-05 | 9.3032e-05 | 0.00014833 | 0.006841 | 0.063386 | 0.078484 | 0.01196 | 0.090447 | 0.070427 | 0.018408 | 0.0081213 | 0.0015577 | 0.0038657 | 0.0062312 | 0.0045002 | 0.0030284 | 0.0065114 | 0.0077786 | 0.013405 | 0.072002 | 0.10306 | 0.047043 | 0.016839 | 0.001301 | 0.0013904 | 0.00031591 | 0.0010852 | 5.5336e-05 | 5.8491e-05 | 0.0001073 | 4.0486e-05 | 5.3628e-05
0.75 | 1.55 | 2.132e-05 | 0.00045859 | 3.1361e-05 | 0.00050211 | 4.0453e-05 | 0.0083154 | 0.061135 | 0.044921 | 0.018958 | 0.11527 | 0.079704 | 0.018954 | 0.0082922 | 0.00067989 | 0.0035606 | 0.0053154 | 0.003118 | 0.0012675 | 0.0036955 | 0.010397 | 0.0032165 | 0.028435 | 0.088549 | 0.12896 | 0.0084632 | 0.00082552 | 0.0034614 | 0.00050078 | 0.00072146 | 0.0019756 | 0.00043084 | 0.00010201 | 0.00021601 | 5.4274e-05
0.75 | 1.6 | 0.00022258 | 0.00048577 | 0.00081124 | 0.0013689 | 0.00076678 | 0.0092733 | 0.045952 | 0.031273 | 0.032112 | 0.1252 | 0.077972 | 0.014809 | 0.0051292 | 3.971e-05 | 0.0041164 | 0.0041517 | 0.001283 | 0.00013797 | 0.0021411 | 0.0093151 | 0.0042589 | 0.0034417 | 0.050385 | 0.18689 | 0.042434 | 0.00063953 | 0.0040285 | 0.00025093 | 0.001516 | 0.0015847 | 1.2887e-06 | 0.00015576 | 0.00031774 | 1.6354e-06
0.75 | 1.65 | 0.00057843 | 0.00071163 | 0.001225 | 0.00079997 | 0.0033166 | 0.0054879 | 0.035109 | 0.031548 | 0.043875 | 0.11982 | 0.062972 | 0.0068968 | 0.0019389 | 0.00088033 | 0.0044517 | 0.00257 | 0.00050135 | 0.00071834 | 0.0017985 | 0.0046223 | 0.0053083 | 0.00076885 | 0.014336 | 0.16375 | 0.14076 | 0.0028908 | 0.00072313 | 0.0049207 | 0.00066758 | 7.1396e-05 | 0.001377 | 0.00013567 | 1.6557e-05 | 2.2577e-06
0.75 | 1.7 | 0.00042088 | 0.00055903 | 0.0003198 | 0.0019298 | 0.0044208 | 0.0048069 | 0.028022 | 0.040782 | 0.045591 | 0.090289 | 0.041579 | 0.00096656 | 0.00098576 | 0.0018129 | 0.0035651 | 0.0016667 | 0.00089085 | 0.00096634 | 0.0012859 | 0.0011491 | 0.0035841 | 0.003813 | 0.00015009 | 0.083243 | 0.23019 | 0.035219 | 0.0059479 | 0.0069416 | 0.00071025 | 0.0015746 | 0.0010441 | 3.1402e-05 | 0.00015818 | 6.6803e-06
0.75 | 1.75 | 0.00039249 | 0.000246 | 0.0011395 | 0.0032863 | 0.0034761 | 0.0073721 | 0.01746 | 0.055409 | 0.031224 | 0.053088 | 0.032669 | 0.00090396 | 0.0012251 | 0.0027172 | 0.0031494 | 0.0018541 | 0.0011098 | 0.00063265 | 0.0016407 | 0.0014926 | 0.0011286 | 0.0030592 | 0.0036969 | 0.017269 | 0.21613 | 0.12066 | 0.0088312 | 0.0019665 | 0.0031319 | 0.00037491 | 0.00036181 | 0.00041949 | 0.0001127 | 3.418e-05
0.75 | 1.8 | 0.00029146 | 0.00017087 | 0.0012104 | 0.0017092 | 0.0049658 | 0.0071615 | 0.013103 | 0.058829 | 0.013374 | 0.033415 | 0.038023 | 0.0045859 | 0.0016624 | 0.0031814 | 0.0023738 | 0.0016943 | 0.00085431 | 0.00043059 | 0.001793 | 0.0026431 | 0.00058615 | 0.00080614 | 0.0055522 | 0.00067376 | 0.11437 | 0.20718 | 0.002233 | 0.012791 | 0.0011698 | 0.0023409 | 0.0029218 | 0.00071164 | 3.5284e-05 | 2.9088e-05
0.75 | 1.85 | 0.00010466 | 0.00027996 | 0.0004538 | 0.003308 | 0.0051338 | 0.0086925 | 0.011122 | 0.046894 | 0.0064724 | 0.030487 | 0.046772 | 0.009461 | 0.0019217 | 0.0023043 | 0.0010258 | 0.0017936 | 0.000795 | 0.00029357 | 0.0014896 | 0.0034615 | 0.0024836 | 2.719e-05 | 0.0015155 | 0.013761 | 0.028127 | 0.21056 | 0.030285 | 0.019336 | 0.0023088 | 0.0043571 | 0.00089968 | 3.0499e-05 | 7.318e-05 | 0.00029232
0.75 | 1.9 | 2.7144e-05 | 0.0004789 | 0.00054761 | 0.0027774 | 0.0023753 | 0.013502 | 0.004635 | 0.039072 | 0.0099393 | 0.037073 | 0.057793 | 0.013724 | 0.0015635 | 0.0012945 | 0.0016224 | 0.0033119 | 0.00088509 | 0.00038572 | 0.0022981 | 0.0044425 | 0.0039274 | 0.00035615 | 0.00093591 | 0.020846 | 0.0087472 | 0.12722 | 0.092429 | 0.00027019 | 0.020881 | 0.00038967 | 0.0010639 | 0.0014538 | 0.00033283 | 0.00034259
0.75 | 1.95 | 1.3918e-05 | 0.00076841 | 0.00023018 | 0.00045786 | 0.0051417 | 0.011676 | 0.0039569 | 0.030206 | 0.022348 | 0.05125 | 0.064641 | 0.012593 | 0.00059625 | 0.0016072 | 0.0033343 | 0.0038272 | 0.00047047 | 0.00094049 | 0.003176 | 0.0036337 | 0.0023787 | 0.00054604 | 0.0046908 | 0.012004 | 0.019098 | 0.039235 | 0.10734 | 0.051552 | 0.029385 | 0.0036254 | 0.0018105 | 0.0009453 | 0.00022794 | 7.2397e-05
0.75 | 2 | 0.00013103 | 0.00068771 | 0.00017169 | 0.0014536 | 0.0047974 | 0.0061495 | 0.0052939 | 0.017273 | 0.043278 | 0.059921 | 0.05566 | 0.0082142 | 0.00035367 | 0.0021313 | 0.0037059 | 0.002721 | 0.00028376 | 0.0012538 | 0.0024239 | 0.0016593 | 0.00045647 | 0.00034034 | 0.0057924 | 0.0039796 | 0.019057 | 0.0036234 | 0.052515 | 0.2056 | 0.0037092 | 0.010349 | 0.00015641 | 0.00044486 | 4.4811e-05 | 0.00041962
0.75 | 2.05 | 0.00037611 | 0.0005018 | 0.00033086 | 0.00038321 | 0.0023447 | 0.0065207 | 0.0023966 | 0.020313 | 0.051171 | 0.050843 | 0.040447 | 0.0079008 | 0.00058889 | 0.0013057 | 0.0036734 | 0.0020136 | 0.00025795 | 0.00062865 | 0.0013704 | 0.0011022 | 7.5217e-05 | 9.3731e-05 | 0.0033974 | 0.0051555 | 0.0090241 | 0.00059106 | 0.0061251 | 0.27275 | 0.03383 | 0.0047443 | 0.0053941 | 0.0013412 | 0.00036681 | 0.00024834
0.75 | 2.1 | 0.00045149 | 0.00048945 | 0.00048173 | 0.00033548 | 0.0048627 | 0.0041243 | 0.0031397 | 0.02204 | 0.049603 | 0.040582 | 0.032602 | 0.0082342 | 0.00082737 | 0.00064423 | 0.0036227 | 0.0010686 | 7.9547e-06 | 0.00048057 | 0.0011957 | 0.00084618 | 2.4842e-05 | 0.0009281 | 0.0015971 | 0.0054408 | 0.0015263 | 0.00082465 | 0.0059002 | 0.15138 | 0.18313 | 0.0030157 | 0.0040315 | 0.0012989 | 6.3751e-05 | 4.8466e-06
0.75 | 2.15 | 0.00046821 | 0.0001403 | 0.00044475 | 0.00010727 | 0.0020132 | 0.00023908 | 0.0030463 | 0.022581 | 0.054311 | 0.034003 | 0.023821 | 0.0067903 | 0.0012874 | 0.00027603 | 0.0020284 | 5.2109e-05 | 0.00024558 | 0.00051282 | 0.00058785 | 0.00022602 | 0.00025817 | 0.0012419 | 0.00051488 | 0.0013698 | 0.00016038 | 0.0012571 | 0.0087268 | 0.019461 | 0.27996 | 0.04094 | 0.001171 | 0.0042574 | 0.00048616 | 9.5075e-05
0.75 | 2.2 | 0.00026286 | 2.8732e-05 | 0.00097393 | 6.7705e-05 | 0.00071618 | 0.0014963 | 0.0002817 | 0.035086 | 0.040411 | 0.020004 | 0.014594 | 0.0085934 | 0.00041598 | 0.00061482 | 0.0012353 | 0.00026355 | 0.00015677 | 0.00013622 | 0.00056445 | 0.00051005 | 0.00029086 | 9.9557e-05 | 0.00043211 | 0.00014773 | 0.00050847 | 0.0015785 | 0.0013548 | 0.0055488 | 0.17712 | 0.12933 | 0.017042 | 0.0013626 | 0.0025077 | 7.3808e-05
0.75 | 2.25 | 0.00024941 | 4.093e-05 | 0.0004514 | 7.266e-05 | 0.0014563 | 0.00080014 | 0.00017215 | 0.028217 | 0.039877 | 0.018077 | 0.012868 | 0.009036 | 0.00030889 | 0.0032803 | 0.0017321 | 0.0003506 | 9.2064e-05 | 0.0010747 | 0.0013671 | 0.00048257 | 0.00012282 | 0.00043397 | 0.0012159 | 0.0013001 | 0.00013348 | 0.0011995 | 0.0027042 | 0.020955 | 0.030415 | 0.19505 | 0.020904 | 0.0068396 | 0.0019544 | 0.00043253
0.75 | 2.3 | 0.00013012 | 8.0567e-05 | 0.00072949 | 0.00049805 | 0.00034055 | 0.0003665 | 3.5624e-05 | 0.016245 | 0.067058 | 0.022877 | 0.0086112 | 0.0051453 | 0.00087915 | 0.0036651 | 0.00076296 | 0.0002932 | 0.00014543 | 0.0011774 | 0.0009578 | 0.0002298 | 0.00014448 | 0.00071055 | 0.00077678 | 0.0016148 | 0.00093937 | 0.00024566 | 0.0043031 | 0.0071062 | 0.0045018 | 0.1538 | 0.03796 | 0.021823 | 0.00072316 | 0.0026051
0.75 | 2.35 | 4.5673e-05 | 0.00016575 | 0.00044457 | 0.0004652 | 0.00013006 | 0.0017706 | 0.0026023 | 0.01615 | 0.082168 | 0.02066 | 0.0033207 | 0.0050487 | 0.00024684 | 0.0030781 | 0.00054932 | 0.001028 | 5.4736e-05 | 0.00080172 | 0.0011853 | 0.00089545 | 9.7576e-05 | 0.00051278 | 0.0015582 | 0.001996 | 0.0021078 | 0.00016203 | 0.0019193 | 0.0029946 | 0.029795 | 0.060583 | 0.08348 | 0.0048809 | 0.011016 | 0.00084301
0.75 | 2.4 | 0.0001392 | 0.00044139 | 0.00028836 | 0.0012672 | 0.00038552 | 0.001138 | 0.0043785 | 0.0078215 | 0.12205 | 0.031928 | 0.0050382 | 0.007492 | 3.2368e-05 | 0.0039067 | 0.0010258 | 0.0012498 | 0.000208 | 0.00099615 | 0.0014365 | 0.00096821 | 8.3263e-05 | 0.00060199 | 0.0021167 | 0.0014435 | 0.0017233 | 0.00034065 | 0.00076496 | 0.0075695 | 0.020093 | 0.0078307 | 0.066135 | 0.048984 | 0.012525 | 0.0037353
0.75 | 2.45 | 0.00016902 | 0.00024482 | 0.00054836 | 0.0012055 | 0.00052199 | 4.8031e-05 | 0.0011708 | 0.0043696 | 0.1477 | 0.032786 | 0.0042252 | 0.0071007 | 0.00046616 | 0.0016428 | 0.00031949 | 0.00084082 | 7.7566e-06 | 0.0001158 | 0.00020265 | 0.00027178 | 9.9932e-05 | 3.6733e-05 | 0.00038361 | 0.00022735 | 0.00056177 | 0.00019973 | 5.5345e-05 | 0.0028278 | 0.0019861 | 0.002481 | 0.02447 | 0.17919 | 0.00031283 | 0.0091382
0.75 | 2.5 | 0.00015629 | 0.00020337 | 0.00051957 | 0.0014568 | 0.000754 | 0.00055775 | 0.0015726 | 0.0083372 | 0.12114 | 0.01806 | 0.0021269 | 0.0091376 | 0.0027681 | 0.00019526 | 0.00085648 | 0.0011149 | 0.00038169 | 0.00057028 | 0.0002522 | 0.00018186 | 0.00046382 | 0.00059374 | 0.00014099 | 0.00020179 | 0.00015147 | 0.0016476 | 0.00058768 | 4.8285e-05 | 0.0012982 | 0.010106 | 0.021626 | 0.1651 | 0.056195 | 0.0010905
0.75 | 2.55 | 0.00021816 | 9.5195e-05 | 0.00061391 | 0.0022382 | 0.00091521 | 0.00072614 | 0.0017802 | 0.0031931 | 0.11697 | 0.016424 | 0.0037102 | 0.013756 | 0.0044791 | 0.0003093 | 0.0009449 | 0.0015029 | 0.00090865 | 0.0012423 | 0.00042544 | 0.00023254 | 0.00064645 | 0.00085274 | 0.00028836 | 0.00019805 | 0.00028617 | 0.0015274 | 0.0002543 | 0.00059848 | 0.0030937 | 0.0059598 | 0.0092808 | 0.034987 | 0.17326 | 0.017756
0.75 | 2.6 | 0.00011939 | 4.1683e-05 | 0.00022922 | 0.0020556 | 0.0014656 | 0.00012116 | 0.00086088 | 0.0041611 | 0.1178 | 0.011002 | 0.001816 | 0.011059 | 0.0035746 | 8.1289e-05 | 0.00027509 | 0.00074619 | 0.00041333 | 0.00088544 | 0.0001486 | 1.3391e-05 | 0.00015374 | 0.00028633 | 0.00025718 | 7.9478e-05 | 9.649e-05 | 7.5546e-05 | 0.00041798 | 0.0001404 | 0.00064388 | 6.9477e-05 | 0.0002801 | 0.0071927 | 0.18689 | 0.059508
0.75 | 2.65 | 9.2984e-05 | 4.0575e-05 | 0.00020461 | 0.001642 | 0.0015651 | 0.00045087 | 0.00067598 | 0.0065938 | 0.094093 | 0.0037988 | 1.1702e-06 | 0.0059467 | 0.0044949 | 0.0010892 | 0.0010284 | 2.925e-05 | 0.00045459 | 0.00081351 | 0.00029187 | 0.00011705 | 0.00027259 | 0.00052626 | 0.00057687 | 0.00032593 | 0.00021252 | 0.00067544 | 0.00081786 | 3.2556e-05 | 0.00071528 | 0.0035338 | 0.006396 | 0.021433 | 0.075065 | 0.082147
0.75 | 2.7 | 3.6515e-05 | 2.6406e-05 | 8.9554e-05 | 0.0016308 | 0.0019956 | 0.00055534 | 0.00039095 | 0.00081157 | 0.13066 | 0.0078364 | 0.00014428 | 0.0065855 | 0.005558 | 0.0011541 | 0.00092483 | 3.4428e-05 | 0.0010605 | 0.00048973 | 3.5036e-05 | 0.00015149 | 0.00068134 | 0.00072946 | 0.00023506 | 0.00013134 | 0.0003395 | 0.0012341 | 0.00015021 | 6.1783e-05 | 0.0015036 | 0.0034543 | 0.0026351 | 0.0046782 | 0.002541 | 0.084988
0.75 | 2.75 | 1.2346e-05 | 4.1354e-05 | 0.00031775 | 0.00076969 | 0.0016478 | 7.6771e-05 | 0.0031542 | 0.00033687 | 0.16087 | 0.0051529 | 0.00055097 | 0.0036087 | 0.0026335 | 0.00096999 | 9.3804e-05 | 4.3987e-05 | 0.0005009 | 0.00011475 | 0.00034072 | 8.5672e-05 | 0.00010064 | 0.00018345 | 0.00015454 | 4.4129e-05 | 8.1639e-06 | 0.00014828 | 0.00048318 | 0.00029574 | 0.00070887 | 0.0002956 | 0.00033913 | 0.0019965 | 0.010029 | 0.073573
0.75 | 2.8 | 7.7716e-05 | 0.00010357 | 0.00025351 | 0.00056339 | 0.0021638 | 0.00035288 | 0.0011194 | 0.0011558 | 0.15361 | 0.0025754 | 0.0040151 | 0.00020087 | 0.0043357 | 0.0030374 | 1.7433e-05 | 0.00045028 | 0.00076422 | 0.00083932 | 0.00098595 | 0.00027948 | 0.00018948 | 0.00041791 | 0.00050053 | 0.00019484 | 0.00034202 | 0.00034483 | 0.0011216 | 0.00038635 | 0.0011034 | 0.0015013 | 0.002152 | 0.0039836 | 0.012964 | 0.037406
0.75 | 2.85 | 0.00025852 | 0.00022381 | 0.00050079 | 0.00014429 | 0.0019888 | 0.000257 | 0.00080206 | 0.005523 | 0.21709 | 0.0071469 | 0.0032341 | 0.0015969 | 0.005531 | 0.0024934 | 9.2879e-05 | 0.00031233 | 0.00055886 | 0.00048021 | 0.00038128 | 0.0001519 | 0.00019475 | 0.00018002 | 9.1333e-05 | 3.0418e-05 | 0.00021408 | 0.00024661 | 0.00022074 | 6.37e-05 | 0.00090078 | 0.00043602 | 0.00027866 | 0.0011184 | 0.0015928 | 0.0035141
0.75 | 2.9 | 0.00023291 | 0.00015641 | 0.00058539 | 4.5032e-05 | 0.0010864 | 3.1211e-05 | 0.0017762 | 0.0024055 | 0.18866 | 0.0023236 | 0.00074524 | 0.00063536 | 0.0022646 | 0.0020844 | 0.001028 | 0.00021069 | 7.6942e-05 | 0.00051815 | 4.1055e-05 | 4.4076e-07 | 0.00014979 | 0.00039942 | 0.00027838 | 6.6349e-05 | 8.8624e-05 | 0.00023862 | 0.00058302 | 2.3369e-05 | 4.704e-05 | 0.00086459 | 0.0021975 | 0.0013479 | 0.0014288 | 0.0056397
0.75 | 2.95 | 0.00029784 | 0.00018884 | 0.0007163 | 6.8153e-05 | 0.0016694 | 0.00022801 | 0.0011103 | 0.0064604 | 0.15488 | 0.0001298 | 0.0021085 | 0.00049405 | 0.0045622 | 0.0038262 | 0.0010579 | 0.0010293 | 0.00098236 | 0.0015474 | 0.00016005 | 4.8041e-05 | 0.00072144 | 0.0011275 | 0.000531 | 0.00010455 | 0.00059224 | 0.00080919 | 0.00098421 | 1.2291e-06 | 0.00016186 | 0.0023853 | 0.0020488 | 0.00032406 | 0.0027534 | 0.0078129
0.75 | 3 | 0.00013283 | 6.7939e-05 | 0.00067381 | 0.0005717 | 0.00055711 | 5.377e-05 | 0.0039579 | 0.012457 | 0.18876 | 0.00056695 | 0.0011814 | 0.0018169 | 0.0028963 | 0.0011507 | 0.00032336 | 0.0010246 | 0.00043085 | 0.00041897 | 7.7865e-05 | 4.2475e-05 | 0.00024154 | 0.00019133 | 1.8603e-05 | 8.0717e-05 | 0.00027093 | 0.00016726 | 4.8018e-05 | 0.00022562 | 0.00014262 | 0.00032892 | 4.2091e-05 | 0.0011611 | 0.00076216 | 0.00064344
0.75 | 3.05 | 7.337e-05 | 8.1017e-05 | 0.00044552 | 0.00065027 | 0.00062038 | 0.00025811 | 0.0039542 | 0.0072702 | 0.14409 | 0.0044345 | 0.00097769 | 0.00099736 | 0.00052615 | 0.00095313 | 0.0013363 | 0.00049233 | 0.00046165 | 0.00029622 | 0.00067334 | 4.6547e-05 | 0.00010671 | 0.00034558 | 0.00041911 | 0.00015141 | 3.3781e-05 | 0.0005161 | 0.00057433 | 0.00037893 | 8.1279e-06 | 0.00050794 | 0.0017375 | 0.0012708 | 1.6864e-05 | 0.0023363
0.75 | 3.1 | 1.0483e-05 | 1.1811e-05 | 0.00044131 | 0.0011101 | 0.00029356 | 0.00042282 | 0.0034585 | 0.011519 | 0.16619 | 0.0039191 | 0.00019204 | 3.6193e-05 | 0.0015233 | 0.0011011 | 0.0010093 | 0.0004588 | 0.00047825 | 0.00012719 | 0.00034062 | 7.3389e-06 | 0.00015861 | 0.00022246 | 0.00016855 | 2.1508e-05 | 6.0905e-05 | 0.00028696 | 0.00024394 | 1.8502e-05 | 1.7168e-05 | 0.00075582 | 0.00055304 | 5.3702e-06 | 0.00036397 | 0.0014911
0.75 | 3.15 | 1.6363e-05 | 1.3457e-08 | 0.00038184 | 0.0010995 | 0.00010779 | 0.00042563 | 0.0044287 | 0.016536 | 0.1974 | 0.0035166 | 0.0015011 | 0.0006245 | 0.00053654 | 0.0001532 | 0.0004567 | 0.00070148 | 8.8346e-05 | 0.00026804 | 0.00021799 | 0.00012769 | 1.6009e-05 | 8.4427e-05 | 0.00019947 | 0.00014128 | 2.0418e-05 | 1.822e-05 | 8.4785e-05 | 0.00038218 | 5.6886e-05 | 0.00010817 | 0.00017477 | 0.00079288 | 9.4357e-05 | 1.3868e-05
0.75 | 3.2 | 0.0001077 | 3.0162e-05 | 0.00043106 | 0.0011926 | 9.8004e-05 | 0.00097665 | 0.0035955 | 0.012748 | 0.18641 | 0.012373 | 0.0029952 | 0.00067587 | 0.000109 | 0.00034218 | 0.00050739 | 0.00059167 | 8.8607e-05 | 0.000478 | 0.00019455 | 0.00012756 | 2.8487e-05 | 0.00015514 | 0.00022634 | 0.00013434 | 1.0117e-05 | 9.3596e-05 | 0.00015789 | 0.00035896 | 0.0001234 | 1.7351e-05 | 0.00031729 | 0.00030228 | 0.00015884 | 0.0001331
0.75 | 3.25 | 0.00020018 | 7.8297e-05 | 0.0003457 | 0.0012214 | 0.00013561 | 0.00094184 | 0.0037993 | 0.023383 | 0.21063 | 0.0085158 | 0.00023263 | 0.00010106 | 0.00032643 | 4.2506e-06 | 0.00019628 | 0.00027271 | 1.8187e-05 | 0.00020172 | 6.4178e-06 | 3.3865e-05 | 5.4704e-05 | 4.4936e-05 | 2.0612e-05 | 6.7913e-06 | 4.9016e-06 | 4.6437e-05 | 7.7112e-05 | 2.0695e-05 | 0.00010965 | 4.1218e-05 | 1.5443e-05 | 6.1756e-05 | 0.00036416 | 3.5402e-05
0.75 | 3.3 | 0.00024059 | 0.00010853 | 0.00036325 | 0.0010533 | 0.00027035 | 0.00099924 | 0.0045647 | 0.027253 | 0.23549 | 0.0091568 | 0.0016603 | 0.00050583 | 0.00050081 | 7.2885e-05 | 0.00017537 | 0.00016588 | 9.162e-05 | 6.3208e-05 | 9.4475e-05 | 5.0131e-05 | 6.5394e-06 | 2.1627e-06 | 7.7168e-06 | 1.2908e-05 | 9.5281e-06 | 1.05e-05 | 1.8299e-05 | 2.2389e-06 | 3.7251e-05 | 2.3294e-05 | 2.2882e-05 | 0.00011911 | 0.00010535 | 6.6371e-05
0.75 | 3.35 | 0.00018788 | 0.00011915 | 0.00034236 | 0.00090635 | 0.00035087 | 0.0010931 | 0.0039829 | 0.024118 | 0.19263 | 0.016174 | 0.0011821 | 0.00050336 | 0.00070002 | 0.00025764 | 0.0003999 | 0.00026362 | 0.00047347 | 7.4755e-05 | 0.00021037 | 2.8437e-05 | 5.7458e-05 | 0.00025907 | 0.00014066 | 5.849e-06 | 5.3382e-05 | 0.00020548 | 0.00017333 | 2.2223e-05 | 9.484e-06 | 0.00024661 | 7.175e-05 | 0.00017802 | 3.2434e-05 | 0.00043953
0.75 | 3.4 | 0.00010479 | 0.00010881 | 0.00036299 | 0.00062761 | 0.00067998 | 0.0012859 | 0.0046497 | 0.03667 | 0.21254 | 0.013573 | 0.0020914 | 7.6306e-05 | 0.00086544 | 0.00050653 | 0.00043328 | 0.00044758 | 0.00052286 | 0.00011865 | 0.00013713 | 6.6411e-05 | 5.1287e-05 | 0.00023241 | 9.1736e-05 | 7.4482e-06 | 3.1233e-05 | 0.00010653 | 0.00011223 | 1.536e-05 | 6.6945e-07 | 8.8851e-05 | 1.8496e-05 | 6.6802e-05 | 8.9009e-05 | 0.00020606
1 | -0.5 | 0.0017029 | 0.010547 | 0.011955 | 0.067371 | 0.036705 | 0.0055091 | 0.03031 | 0.11581 | 0.41462 | 0.068985 | 0.010103 | 0.0093729 | 0.0096565 | 0.0015005 | 0.0026636 | 8.7603e-06 | 0.0021043 | 4.818e-05 | 0.00010312 | 0.00026826 | 0.00014603 | 1.8827e-05 | 0.00011706 | 7.0912e-05 | 2.9569e-06 | 1.5352e-05 | 1.7365e-05 | 6.8197e-06 | 1.7687e-06 | 4.414e-06 | 8.3486e-06 | 5.725e-06 | 2.0733e-07 | 2.4997e-07
1 | -0.45 | 0.0002658 | 0.013673 | 0.0043721 | 0.053544 | 0.039133 | 0.0058474 | 0.035888 | 0.13162 | 0.40788 | 0.074126 | 0.0084762 | 0.009639 | 0.012428 | 0.0018869 | 0.0016372 | 0.00027649 | 0.00084655 | 0.00021717 | 8.4214e-05 | 0.00013594 | 0.00016466 | 8.8247e-06 | 0.00011978 | 8.1546e-05 | 9.5046e-06 | 5.3725e-05 | 2.7506e-05 | 3.4865e-07 | 2.316e-06 | 1.1543e-06 | 6.5211e-06 | 1.5656e-06 | 1.7864e-06 | 1.2981e-06
1 | -0.4 | 0.0012885 | 0.012552 | 0.0004875 | 0.040262 | 0.039585 | 0.005812 | 0.042029 | 0.14541 | 0.40117 | 0.080687 | 0.0071021 | 0.011272 | 0.013212 | 0.00075238 | 0.0010146 | 0.00027222 | 5.1382e-05 | 0.0011459 | 1.0723e-05 | 6.5066e-06 | 9.6104e-05 | 5.2086e-05 | 0.00010133 | 2.4171e-05 | 2.1441e-06 | 3.1852e-05 | 2.5937e-05 | 9.3567e-06 | 8.3951e-08 | 6.4559e-06 | 6.4564e-06 | 7.3195e-06 | 5.541e-07 | 3.9063e-07
1 | -0.35 | 0.0026226 | 0.0079454 | 0.00029914 | 0.029037 | 0.037637 | 0.0054059 | 0.047429 | 0.15468 | 0.3997 | 0.086214 | 0.0056648 | 0.015163 | 0.01008 | 0.00015043 | 0.0016077 | 5.4014e-06 | 0.00092629 | 0.0010102 | 3.6043e-05 | 0.00019398 | 9.9782e-05 | 0.00011996 | 9.0695e-05 | 9.3055e-05 | 5.2856e-06 | 1.6208e-05 | 9.7708e-06 | 5.4425e-07 | 2.0245e-06 | 2.1291e-06 | 1.4482e-05 | 1.4415e-06 | 2.3633e-06 | 6.5204e-07
1 | -0.3 | 0.0026079 | 0.0040131 | 0.0019984 | 0.019956 | 0.034941 | 0.0047828 | 0.050127 | 0.16018 | 0.40038 | 0.093369 | 0.0037385 | 0.019703 | 0.0059336 | 0.0011097 | 0.0015182 | 0.0006863 | 0.0010509 | 0.0001093 | 0.00038605 | 0.00024674 | 3.8544e-05 | 9.0614e-05 | 1.9439e-05 | 0.00011781 | 9.2583e-06 | 1.7642e-05 | 4.2751e-05 | 6.659e-06 | 2.0287e-06 | 1.0248e-06 | 8.345e-06 | 6.3131e-06 | 5.5128e-07 | 1.262e-06
1 | -0.25 | 0.0019114 | 0.0023868 | 0.0033962 | 0.01266 | 0.032105 | 0.0043984 | 0.049305 | 0.16459 | 0.39792 | 0.10491 | 0.0023264 | 0.022218 | 0.0039624 | 0.0019541 | 0.00061582 | 0.0021485 | 0.00014408 | 0.0011101 | 0.0008335 | 0.0001324 | 1.7063e-05 | 2.1501e-05 | 0.00016049 | 5.6667e-05 | 7.6977e-06 | 4.9665e-05 | 4.1737e-05 | 9.0194e-06 | 2.673e-07 | 7.1719e-06 | 7.3796e-06 | 4.5199e-06 | 1.4974e-06 | 2.866e-07
1 | -0.2 | 0.001384 | 0.0016232 | 0.0039509 | 0.0076332 | 0.029028 | 0.0047553 | 0.045181 | 0.16796 | 0.39176 | 0.12009 | 0.0030921 | 0.021948 | 0.0041048 | 0.0023574 | 0.00088045 | 0.0027926 | 0.0001683 | 0.0020464 | 0.00036254 | 8.481e-05 | 6.4497e-05 | 0.00020579 | 0.00015858 | 9.7585e-05 | 1.7228e-06 | 1.3375e-05 | 2.6365e-05 | 6.5185e-06 | 4.5526e-07 | 1.9717e-07 | 9.7126e-06 | 6.4822e-06 | 2.3898e-06 | 2.1395e-06
1 | -0.15 | 0.0012524 | 0.00080421 | 0.0044754 | 0.0044232 | 0.02598 | 0.0062669 | 0.039178 | 0.16923 | 0.38323 | 0.13568 | 0.0066905 | 0.020206 | 0.00498 | 0.0035026 | 0.0020557 | 0.0022872 | 0.00053843 | 0.00084327 | 0.00011814 | 0.00011797 | 3.6896e-05 | 0.00021712 | 1.4073e-05 | 5.4912e-05 | 7.9231e-06 | 2.6753e-05 | 5.8658e-05 | 6.3436e-06 | 6.645e-06 | 8.7979e-06 | 2.9349e-06 | 4.7069e-06 | 9.0354e-07 | 3.7766e-07
1 | -0.1 | 0.0012 | 0.00088877 | 0.0046508 | 0.0023511 | 0.022861 | 0.008835 | 0.033249 | 0.16851 | 0.37387 | 0.1484 | 0.011925 | 0.018531 | 0.0064208 | 0.0050126 | 0.0021162 | 0.0021803 | 0.00026292 | 0.00038991 | 0.00099925 | 0.00010652 | 4.7872e-06 | 1.8778e-05 | 8.6335e-05 | 0.00010727 | 1.6449e-05 | 5.6324e-05 | 3.883e-05 | 7.0406e-06 | 2.4645e-06 | 6.8512e-06 | 7.7533e-06 | 7.0175e-06 | 5.0475e-07 | 2.4889e-07
1 | -0.05 | 0.00095853 | 0.0021898 | 0.0035749 | 0.0019777 | 0.019206 | 0.011768 | 0.027887 | 0.16567 | 0.36804 | 0.15641 | 0.017355 | 0.01689 | 0.009684 | 0.0050214 | 0.0014357 | 0.0030859 | 4.4281e-05 | 0.0012674 | 0.0010917 | 4.2321e-06 | 3.2548e-06 | 4.0465e-05 | 0.00025971 | 9.4259e-05 | 1.8575e-05 | 4.0147e-05 | 4.4521e-05 | 9.7091e-06 | 2.0049e-06 | 4.4313e-06 | 5.2444e-06 | 7.182e-06 | 1.2813e-06 | 4.3697e-07
1 | 0 | 0.00044569 | 0.0033326 | 0.001959 | 0.0033546 | 0.014585 | 0.014581 | 0.022648 | 0.16141 | 0.36668 | 0.16141 | 0.022648 | 0.014581 | 0.014585 | 0.0033546 | 0.001959 | 0.0033326 | 0.00044569 | 0.0010117 | 0.00017573 | 0.00029895 | 3.9856e-05 | 7.5159e-05 | 0.00010341 | 2.7875e-05 | 7.3257e-06 | 1.8846e-05 | 3.5934e-05 | 1.849e-05 | 1.2074e-06 | 8.3471e-06 | 4.6107e-06 | 4.4491e-06 | 1.3377e-06 | 1.2211e-08
1 | 0.05 | 4.4281e-05 | 0.0030859 | 0.0014357 | 0.0050214 | 0.009684 | 0.01689 | 0.017355 | 0.15641 | 0.36804 | 0.16567 | 0.027887 | 0.011768 | 0.019206 | 0.0019777 | 0.0035749 | 0.0021898 | 0.00095853 | 9.3937e-05 | 0.00014636 | 0.00070264 | 0.00020976 | 4.466e-05 | 2.0983e-05 | 0.00016353 | 1.5807e-05 | 3.7416e-05 | 6.8131e-05 | 5.5926e-06 | 4.9027e-06 | 8.1498e-06 | 7.5365e-06 | 7.8015e-06 | 7.5652e-07 | 5.8782e-07
1 | 0.1 | 0.00026292 | 0.0021803 | 0.0021162 | 0.0050126 | 0.0064208 | 0.018531 | 0.011925 | 0.1484 | 0.37387 | 0.16851 | 0.033249 | 0.008835 | 0.022861 | 0.0023511 | 0.0046508 | 0.00088877 | 0.0012 | 0.00015839 | 0.00038822 | 0.00046041 | 0.00041346 | 3.8688e-05 | 0.00018041 | 0.00020849 | 1.4495e-05 | 4.198e-05 | 3.291e-05 | 2.0516e-05 | 3.8797e-06 | 5.1618e-06 | 1.8894e-06 | 4.9078e-06 | 2.0672e-06 | 8.3051e-08
1 | 0.15 | 0.00053843 | 0.0022872 | 0.0020557 | 0.0035026 | 0.00498 | 0.020206 | 0.0066905 | 0.13568 | 0.38323 | 0.16923 | 0.039178 | 0.0062669 | 0.02598 | 0.0044232 | 0.0044754 | 0.00080421 | 0.0012524 | 0.00024239 | 0.0002299 | 0.00018106 | 0.00039895 | 2.3691e-06 | 0.0002081 | 2.435e-05 | 9.558e-06 | 2.5421e-06 | 6.7474e-05 | 2.6084e-05 | 9.2518e-07 | 2.225e-05 | 1.6075e-05 | 5.8856e-06 | 7.2043e-07 | 2.4724e-06
1 | 0.2 | 0.0001683 | 0.0027926 | 0.00088045 | 0.0023574 | 0.0041048 | 0.021948 | 0.0030921 | 0.12009 | 0.39176 | 0.16796 | 0.045181 | 0.0047553 | 0.029028 | 0.0076332 | 0.0039509 | 0.0016232 | 0.001384 | 1.5675e-06 | 0.00093704 | 0.00041859 | 0.00020903 | 8.1553e-05 | 0.00012934 | 0.00011991 | 3.1163e-05 | 3.327e-05 | 0.00010472 | 1.5543e-05 | 8.6471e-06 | 1.2426e-05 | 9.4794e-06 | 3.6817e-06 | 2.6078e-06 | 2.0904e-07
1 | 0.25 | 0.00014408 | 0.0021485 | 0.00061582 | 0.0019541 | 0.0039624 | 0.022218 | 0.0023264 | 0.10491 | 0.39792 | 0.16459 | 0.049305 | 0.0043984 | 0.032105 | 0.01266 | 0.0033962 | 0.0023868 | 0.0019114 | 0.0003128 | 0.0016472 | 0.00078328 | 3.8318e-05 | 0.0001525 | 2.1428e-05 | 0.00020829 | 4.115e-05 | 5.943e-05 | 8.0972e-05 | 3.8261e-05 | 1.7881e-06 | 2.8641e-06 | 5.1789e-06 | 2.4706e-06 | 9.7071e-07 | 6.8032e-07
1 | 0.3 | 0.0010509 | 0.0006863 | 0.0015182 | 0.0011097 | 0.0059336 | 0.019703 | 0.0037385 | 0.093369 | 0.40038 | 0.16018 | 0.050127 | 0.0047828 | 0.034941 | 0.019956 | 0.0019984 | 0.0040131 | 0.0026079 | 0.00075421 | 0.00092741 | 0.0009789 | 4.6181e-05 | 7.0154e-05 | 0.00013618 | 3.2604e-05 | 1.0547e-05 | 8.4065e-06 | 4.6232e-05 | 2.2511e-05 | 1.0057e-06 | 1.9415e-05 | 1.2948e-05 | 5.8133e-06 | 2.7787e-06 | 2.8805e-06
1 | 0.35 | 0.00092629 | 5.4014e-06 | 0.0016077 | 0.00015043 | 0.01008 | 0.015163 | 0.0056648 | 0.086214 | 0.3997 | 0.15468 | 0.047429 | 0.0054059 | 0.037637 | 0.029037 | 0.00029914 | 0.0079454 | 0.0026226 | 0.0005926 | 8.8256e-05 | 0.00084072 | 0.0002225 | 0.00026201 | 0.0003832 | 7.8148e-06 | 6.1058e-05 | 2.0965e-05 | 8.6246e-05 | 2.7384e-05 | 4.5889e-06 | 1.7405e-05 | 1.1451e-05 | 2.2949e-06 | 1.7615e-06 | 4.1027e-07
1 | 0.4 | 5.1382e-05 | 0.00027222 | 0.0010146 | 0.00075238 | 0.013212 | 0.011272 | 0.0071021 | 0.080687 | 0.40117 | 0.14541 | 0.042029 | 0.005812 | 0.039585 | 0.040262 | 0.0004875 | 0.012552 | 0.0012885 | 0.00021315 | 0.00030199 | 0.00029322 | 0.00041945 | 0.00043722 | 0.00027604 | 3.4147e-05 | 0.00012759 | 3.7065e-05 | 6.9733e-05 | 3.6349e-05 | 1.1166e-06 | 1.3631e-05 | 9.6826e-06 | 3.4048e-06 | 1.0743e-06 | 4.1003e-07
1 | 0.45 | 0.00084655 | 0.00027649 | 0.0016372 | 0.0018869 | 0.012428 | 0.009639 | 0.0084762 | 0.074126 | 0.40788 | 0.13162 | 0.035888 | 0.0058474 | 0.039133 | 0.053544 | 0.0043721 | 0.013673 | 0.0002658 | 0.00032345 | 0.00052049 | 6.3244e-05 | 0.00041245 | 0.00024521 | 1.204e-05 | 0.00016801 | 2.5231e-05 | 1.4151e-06 | 2.1084e-05 | 4.674e-05 | 9.9933e-07 | 1.138e-05 | 1.9458e-05 | 7.2677e-06 | 9.3199e-07 | 1.0179e-06
1 | 0.5 | 0.0021043 | 8.7603e-06 | 0.0026636 | 0.0015005 | 0.0096565 | 0.0093729 | 0.010103 | 0.068985 | 0.41462 | 0.11581 | 0.03031 | 0.0055091 | 0.036705 | 0.067371 | 0.011955 | 0.010547 | 0.0017029 | 0.00069472 | 0.00020306 | 0.00076158 | 8.2578e-05 | 0.00011444 | 0.00029872 | 0.00020299 | 2.202e-05 | 4.5489e-06 | 0.00010662 | 6.8991e-05 | 2.3909e-06 | 1.0295e-05 | 1.0419e-05 | 6.1856e-06 | 4.3716e-07 | 1.8308e-06
1 | 0.55 | 0.0012362 | 0.00057914 | 0.0022203 | 0.00063642 | 0.0081787 | 0.0094053 | 0.010882 | 0.070541 | 0.41199 | 0.10133 | 0.025058 | 0.0048989 | 0.034753 | 0.079603 | 0.02257 | 0.0062964 | 0.004241 | 0.00053433 | 0.00025078 | 0.0010647 | 0.00021964 | 8.4057e-05 | 0.00048183 | 7.4208e-06 | 2.4674e-05 | 1.27e-05 | 0.00012784 | 6.3263e-05 | 5.2103e-06 | 6.449e-06 | 3.6751e-06 | 8.5306e-07 | 1.1589e-06 | 3.9743e-06
1 | 0.6 | 9.1047e-05 | 0.0015914 | 0.00081538 | 0.00068523 | 0.0069334 | 0.010697 | 0.0097341 | 0.078923 | 0.39627 | 0.091073 | 0.019799 | 0.004429 | 0.034845 | 0.087913 | 0.035505 | 0.003047 | 0.0056652 | 0.00027788 | 0.00087592 | 0.00036419 | 0.0015754 | 3.9771e-05 | 0.00019593 | 0.00016935 | 9.6183e-06 | 1.9158e-05 | 3.2686e-05 | 2.9018e-05 | 2.2563e-07 | 1.8389e-05 | 2.7598e-05 | 5.9547e-06 | 1.8069e-07 | 2.3165e-07
1 | 0.65 | 0.00054854 | 0.0012249 | 0.00014505 | 0.00072609 | 0.0039934 | 0.014928 | 0.0068897 | 0.090126 | 0.37047 | 0.084719 | 0.014438 | 0.0046089 | 0.036917 | 0.092338 | 0.050224 | 0.0012315 | 0.0070933 | 0.00087575 | 0.0012863 | 4.7325e-05 | 0.0022066 | 3.345e-05 | 0.00013282 | 0.0004134 | 7.7269e-05 | 4.3501e-06 | 0.00011985 | 6.246e-05 | 5.0478e-06 | 1.8245e-05 | 2.818e-05 | 1.2115e-05 | 1.791e-06 | 9.6065e-08
1 | 0.7 | 0.0010448 | 0.0001663 | 0.0003741 | 0.00022511 | 0.0014458 | 0.020036 | 0.004234 | 0.10096 | 0.33948 | 0.079037 | 0.0090033 | 0.0058844 | 0.03927 | 0.094384 | 0.067176 | 0.0017844 | 0.0094976 | 0.0014245 | 0.0011906 | 0.00042233 | 0.0008215 | 0.00055111 | 0.0001243 | 0.00017943 | 0.00012046 | 6.1313e-05 | 5.2204e-05 | 7.6373e-05 | 4.0353e-06 | 2.1207e-05 | 8.4154e-06 | 6.4286e-08 | 2.9384e-07 | 3.4249e-06
1 | 0.75 | 0.00078523 | 0.00033965 | 0.00030037 | 5.9797e-06 | 0.0014223 | 0.020522 | 0.0044943 | 0.11065 | 0.30526 | 0.072356 | 0.0044304 | 0.0082986 | 0.039498 | 0.09392 | 0.086175 | 0.0066051 | 0.010479 | 0.0016468 | 0.0017101 | 0.0003476 | 7.2706e-05 | 0.0014804 | 4.1596e-05 | 1.55e-05 | 0.00024495 | 3.5973e-05 | 5.3838e-05 | 1.7332e-05 | 6.6283e-06 | 2.8774e-06 | 2.6663e-05 | 1.6365e-05 | 2.4615e-06 | 1.7412e-06
1 | 0.8 | 0.00034583 | 0.0011387 | 8.5367e-05 | 0.00019584 | 0.0022217 | 0.015406 | 0.0089263 | 0.11981 | 0.26503 | 0.068614 | 0.0023258 | 0.011212 | 0.037425 | 0.091106 | 0.10308 | 0.016731 | 0.0098811 | 0.0030449 | 0.0024766 | 5.5793e-05 | 0.0012332 | 0.00094325 | 5.1408e-05 | 0.0003162 | 0.00031749 | 6.2484e-06 | 0.00011979 | 0.00010224 | 3.8642e-05 | 2.9326e-05 | 1.791e-05 | 3.7257e-06 | 6.1232e-06 | 1.8752e-06
1 | 0.85 | 7.1794e-05 | 0.00122 | 0.00071633 | 0.0001667 | 0.001929 | 0.0095375 | 0.016624 | 0.12674 | 0.2208 | 0.072281 | 0.002922 | 0.014072 | 0.034718 | 0.085513 | 0.11144 | 0.030376 | 0.013027 | 0.0040658 | 0.0013367 | 0.0016143 | 0.0016009 | 5.2668e-05 | 0.00044714 | 0.00035146 | 0.00015575 | 7.0872e-06 | 2.1972e-06 | 0.00017171 | 1.1564e-05 | 2.9429e-06 | 1.5072e-05 | 1.414e-05 | 4.5607e-06 | 2.9111e-07
1 | 0.9 | 8.6864e-06 | 0.00074794 | 0.0012303 | 1.3778e-05 | 0.001064 | 0.0057093 | 0.027003 | 0.12837 | 0.18086 | 0.081843 | 0.0048122 | 0.01651 | 0.031862 | 0.075653 | 0.10756 | 0.043511 | 0.025342 | 0.0019621 | 5.1417e-06 | 0.0048747 | 0.00069136 | 0.0022369 | 0.0010686 | 0.00013451 | 0.00014491 | 2.9416e-05 | 0.00010121 | 5.2098e-05 | 8.7996e-06 | 1.632e-05 | 5.7617e-05 | 2.7851e-05 | 4.3716e-06 | 6.7615e-07
1 | 0.95 | 0.00016358 | 0.00037946 | 0.00046001 | 0.00073704 | 0.00044442 | 0.0029244 | 0.041352 | 0.1226 | 0.14982 | 0.093172 | 0.006501 | 0.018244 | 0.028777 | 0.062574 | 0.09318 | 0.052645 | 0.046363 | 0.00055355 | 0.0025646 | 0.0062959 | 0.0010186 | 0.0043308 | 0.00055585 | 5.4329e-05 | 0.00029074 | 0.0001761 | 0.00017868 | 4.0896e-05 | 4.7637e-05 | 2.6824e-05 | 2.2801e-05 | 7.285e-07 | 1.7241e-06 | 2.4718e-06
1 | 1 | 0.00053073 | 0.00021039 | 4.383e-05 | 0.002009 | 0.00024208 | 0.0014277 | 0.058488 | 0.10701 | 0.12976 | 0.10366 | 0.0077991 | 0.019858 | 0.025737 | 0.048726 | 0.074254 | 0.056073 | 0.069786 | 0.0088315 | 0.007227 | 0.0039524 | 0.0021414 | 0.0024901 | 2.1194e-05 | 2.4806e-05 | 0.00023389 | 0.00011769 | 5.5117e-05 | 8.8016e-05 | 1.8022e-05 | 6.6035e-07 | 2.0667e-05 | 1.3159e-05 | 1.5983e-06 | 4.3966e-07
1 | 1.05 | 0.00076798 | 0.00026982 | 0.00076383 | 0.0016794 | 0.0002923 | 0.0037115 | 0.070151 | 0.083865 | 0.12133 | 0.11319 | 0.0093686 | 0.021673 | 0.022594 | 0.036049 | 0.05634 | 0.053313 | 0.08839 | 0.03195 | 0.0075775 | 0.0014948 | 0.0019563 | 0.00033703 | 0.00080426 | 1.1389e-05 | 7.3098e-05 | 4.0557e-05 | 5.4919e-05 | 0.00017571 | 1.3933e-05 | 2.4815e-05 | 5.4918e-05 | 1.4419e-05 | 1.3036e-06 | 5.3705e-06
1 | 1.1 | 0.00053188 | 0.00026362 | 0.00081982 | 0.0003695 | 0.000386 | 0.0094891 | 0.069453 | 0.0623 | 0.1218 | 0.12205 | 0.010721 | 0.022362 | 0.018874 | 0.025645 | 0.040872 | 0.044747 | 0.099175 | 0.066741 | 0.0028799 | 0.0030575 | 0.00067527 | 0.00044998 | 0.00080301 | 0.0001749 | 9.9391e-06 | 0.00017528 | 0.0002728 | 6.0732e-05 | 8.398e-05 | 4.9702e-05 | 3.1522e-05 | 3.6545e-06 | 6.4994e-06 | 4.7568e-06
1 | 1.15 | 0.00021297 | 3.4757e-05 | 0.00054011 | 0.00068861 | 0.00033104 | 0.01469 | 0.05936 | 0.049665 | 0.12629 | 0.1278 | 0.010524 | 0.020399 | 0.014179 | 0.017177 | 0.027244 | 0.031911 | 0.10231 | 0.10647 | 8.5855e-05 | 0.0066993 | 0.00029648 | 0.00054012 | 4.6809e-05 | 0.00095565 | 6.0156e-05 | 0.00011647 | 0.00016831 | 3.8136e-05 | 3.5133e-05 | 6.6893e-06 | 1.9861e-05 | 3.9143e-05 | 1.4254e-06 | 1.6452e-06
1 | 1.2 | 0.00011067 | 0.00016637 | 0.00083169 | 0.0013429 | 0.0005449 | 0.015665 | 0.048308 | 0.044906 | 0.13081 | 0.12765 | 0.0083293 | 0.016068 | 0.009342 | 0.010628 | 0.015659 | 0.018112 | 0.097972 | 0.14382 | 0.0069068 | 0.0078667 | 0.0017115 | 0.00015051 | 0.0008292 | 0.001469 | 0.00028162 | 3.0044e-06 | 3.8806e-05 | 0.00027774 | 1.2914e-05 | 2.2954e-05 | 6.3612e-05 | 5.7624e-06 | 1.4243e-06 | 3.4386e-06
1 | 1.25 | 9.8396e-05 | 0.00051596 | 0.0004971 | 0.00094737 | 0.0014034 | 0.013361 | 0.040101 | 0.043752 | 0.13639 | 0.11944 | 0.0052558 | 0.011849 | 0.0062552 | 0.0063631 | 0.0068523 | 0.0074567 | 0.085915 | 0.16895 | 0.02796 | 0.0047214 | 0.0048081 | 0.00039789 | 0.001342 | 0.00070991 | 0.00055305 | 2.2312e-05 | 0.00028672 | 0.00024606 | 2.7537e-05 | 1.7887e-05 | 1.1264e-05 | 2.444e-05 | 2.159e-06 | 4.9054e-06
1 | 1.3 | 0.00010719 | 0.00041784 | 6.9758e-05 | 0.0018045 | 0.0016327 | 0.012585 | 0.031298 | 0.048997 | 0.14043 | 0.10123 | 0.0038698 | 0.0097948 | 0.0049001 | 0.003556 | 0.0014914 | 0.0020683 | 0.066203 | 0.17484 | 0.062925 | 0.00054411 | 0.0097402 | 0.00030808 | 0.00069526 | 0.00030512 | 0.00064817 | 4.4494e-06 | 0.00029963 | 2.2836e-05 | 1.3768e-05 | 7.4906e-06 | 7.0405e-05 | 2.1322e-05 | 1.9111e-06 | 2.1735e-05
1 | 1.35 | 5.9469e-05 | 0.00015444 | 0.0012211 | 0.0029297 | 0.0005268 | 0.013767 | 0.022381 | 0.063484 | 0.13243 | 0.077495 | 0.0063893 | 0.009388 | 0.0040509 | 0.0019946 | 1.5281e-05 | 0.0011462 | 0.042627 | 0.16026 | 0.10388 | 0.0042531 | 0.015466 | 0.00014019 | 0.0012679 | 0.0010383 | 0.0004985 | 5.8764e-05 | 4.2338e-05 | 0.00011309 | 0.00013629 | 4.923e-05 | 4.38e-05 | 2.9353e-05 | 1.0716e-05 | 5.9174e-08
1 | 1.4 | 1.6444e-05 | 4.1384e-05 | 0.0020345 | 0.0012031 | 0.0011133 | 0.012237 | 0.021497 | 0.077659 | 0.10799 | 0.057911 | 0.012746 | 0.0093617 | 0.0040219 | 0.0023019 | 0.0012898 | 0.0027717 | 0.022689 | 0.12867 | 0.13485 | 0.028298 | 0.017063 | 0.0015703 | 0.0017127 | 0.0014763 | 0.00041596 | 0.00018492 | 8.1021e-05 | 0.00012563 | 0.00015873 | 1.6653e-05 | 8.5714e-05 | 7.0404e-05 | 1.6269e-06 | 1.1857e-05
1 | 1.45 | 0.00020917 | 1.6648e-05 | 0.0010578 | 0.0011405 | 0.003988 | 0.0073571 | 0.030264 | 0.076375 | 0.075977 | 0.047847 | 0.021821 | 0.010246 | 0.0061998 | 0.0040163 | 0.0029823 | 0.0058738 | 0.011997 | 0.089226 | 0.13953 | 0.079759 | 0.0097861 | 0.0041519 | 0.00032349 | 0.0013145 | 0.0010696 | 9.4435e-05 | 0.00040833 | 4.5451e-06 | 2.051e-05 | 3.1381e-05 | 9.0866e-05 | 5.2247e-07 | 1.0544e-05 | 8.6499e-07
1 | 1.5 | 0.00031448 | 2.9172e-06 | 0.00053951 | 0.0048662 | 0.003435 | 0.0059364 | 0.03635 | 0.059496 | 0.049697 | 0.044289 | 0.034146 | 0.013901 | 0.010415 | 0.0052643 | 0.0037879 | 0.010072 | 0.0099057 | 0.050815 | 0.11514 | 0.1469 | 0.0011218 | 0.0062874 | 0.00068409 | 0.0010677 | 0.0023669 | 6.0259e-05 | 0.0004123 | 5.4608e-05 | 0.00034612 | 0.00011074 | 6.6696e-06 | 7.9435e-05 | 6.9343e-06 | 2.8432e-05
1 | 1.55 | 0.00019072 | 0.0002181 | 0.00075265 | 0.0054111 | 0.00080653 | 0.010494 | 0.030966 | 0.042239 | 0.031511 | 0.04428 | 0.050611 | 0.019247 | 0.013296 | 0.004562 | 0.0042547 | 0.013494 | 0.0105 | 0.020252 | 0.075245 | 0.1973 | 0.014748 | 0.0067758 | 0.0034052 | 0.00069679 | 0.003398 | 0.00017516 | 0.0001086 | 9.8567e-06 | 0.00065783 | 9.8038e-05 | 7.8568e-05 | 3.3781e-05 | 1.8785e-05 | 4.1911e-05
1 | 1.6 | 0.00011615 | 0.00094666 | 0.00071867 | 0.0020097 | 0.0041888 | 0.012715 | 0.022885 | 0.030219 | 0.016335 | 0.052127 | 0.066069 | 0.020948 | 0.012226 | 0.0029893 | 0.0047052 | 0.012915 | 0.0091365 | 0.0035796 | 0.037244 | 0.19825 | 0.074516 | 0.0038581 | 0.0030772 | 0.0027406 | 0.003073 | 0.00015802 | 0.00010843 | 0.00046805 | 0.00032593 | 7.7895e-05 | 2.2901e-05 | 5.1041e-05 | 4.193e-05 | 5.6716e-06
1 | 1.65 | 6.945e-06 | 0.0014074 | 0.00078439 | 0.00057041 | 0.0099526 | 0.0073713 | 0.020805 | 0.016753 | 0.0078472 | 0.068012 | 0.071345 | 0.016619 | 0.0094745 | 0.0021837 | 0.0041273 | 0.0084997 | 0.0067807 | 0.00051133 | 0.011659 | 0.14907 | 0.16908 | 0.0033485 | 0.00049257 | 0.0086387 | 0.0012751 | 0.00014536 | 0.00055275 | 0.00076542 | 0.00025674 | 2.6441e-05 | 8.8592e-05 | 0.00017288 | 2.4199e-06 | 2.0066e-05
1 | 1.7 | 0.00010753 | 0.00074968 | 0.0013037 | 0.0011081 | 0.0077306 | 0.0020665 | 0.019361 | 0.0054402 | 0.012252 | 0.07926 | 0.064667 | 0.010521 | 0.0081107 | 0.0017541 | 0.0025319 | 0.0043318 | 0.0055033 | 0.0031987 | 0.00085184 | 0.081875 | 0.23895 | 0.029927 | 0.0025307 | 0.010668 | 0.0014471 | 0.00027386 | 0.00049241 | 0.00014243 | 0.00022868 | 1.9992e-05 | 0.00022203 | 3.3028e-05 | 1.9563e-05 | 4.6684e-06
1 | 1.75 | 0.00026132 | 0.00016385 | 0.0017059 | 0.00095496 | 0.0022391 | 0.0033869 | 0.01235 | 0.005785 | 0.020276 | 0.072855 | 0.053075 | 0.0063189 | 0.0067633 | 0.00069053 | 0.0014377 | 0.0024907 | 0.0038902 | 0.0039281 | 0.0014361 | 0.029576 | 0.22849 | 0.11166 | 0.0074583 | 0.0044373 | 0.0068237 | 0.00025629 | 0.00013594 | 0.00055048 | 2.6126e-05 | 5.3961e-05 | 6.0662e-06 | 5.8618e-05 | 9.3481e-06 | 3.4624e-05
1 | 1.8 | 0.00016963 | 0.00045708 | 0.00097619 | 0.00058737 | 0.0024022 | 0.0045665 | 0.0047719 | 0.011877 | 0.018257 | 0.05432 | 0.043684 | 0.0034193 | 0.0037387 | 0.00015369 | 0.0018233 | 0.0017155 | 0.0013278 | 0.0022928 | 0.0064646 | 0.0046608 | 0.14642 | 0.23229 | 0.0093065 | 0.0014515 | 0.01045 | 6.2813e-05 | 0.00011008 | 0.0014539 | 2.8656e-05 | 5.2174e-06 | 0.00018533 | 4.5206e-05 | 1.9846e-05 | 1.187e-06
1 | 1.85 | 0.00028629 | 0.00049902 | 0.00024809 | 0.00044313 | 0.0045391 | 0.00136 | 0.0036766 | 0.011799 | 0.01015 | 0.038744 | 0.035654 | 0.0014925 | 0.0013532 | 0.0012287 | 0.0022701 | 0.00087592 | 0.00028556 | 0.0014812 | 0.0080129 | 0.00047707 | 0.056061 | 0.31255 | 0.023621 | 0.010382 | 0.0044966 | 0.0026924 | 2.8571e-05 | 0.00080358 | 5.0008e-05 | 0.00018686 | 0.00019749 | 3.3724e-05 | 4.3675e-05 | 2.9768e-05
1 | 1.9 | 0.00042693 | 0.00018783 | 0.0010192 | 0.00019333 | 0.0037055 | 0.0008352 | 0.0057133 | 0.0073418 | 0.0053925 | 0.026929 | 0.026067 | 0.0029085 | 0.0014885 | 0.0019419 | 0.0013456 | 0.00080379 | 0.001549 | 0.0012832 | 0.004051 | 0.0045629 | 0.0080159 | 0.28322 | 0.083574 | 0.015904 | 0.00038327 | 0.0081114 | 0.00010912 | 0.00032335 | 0.00045714 | 0.00023919 | 3.8661e-05 | 6.4949e-05 | 5.8414e-06 | 1.1306e-05
1 | 1.95 | 0.00015095 | 2.7166e-05 | 0.0018018 | 0.00011125 | 0.0015128 | 0.0052948 | 0.0044984 | 0.0062768 | 0.0022792 | 0.013007 | 0.020442 | 0.0082525 | 0.0022403 | 0.0011401 | 0.00051298 | 0.0020142 | 0.0027086 | 0.00053299 | 0.00028609 | 0.0078314 | 0.002227 | 0.17073 | 0.18068 | 0.005003 | 0.013882 | 0.0066149 | 6.2324e-05 | 0.0010991 | 0.00090143 | 7.5263e-05 | 0.00013249 | 9.7113e-05 | 0.00011843 | 3.0105e-05
1 | 2 | 4.608e-06 | 8.9449e-05 | 0.0011767 | 0.0010272 | 0.00025511 | 0.0073131 | 0.0017397 | 0.0075061 | 5.9157e-07 | 0.0042901 | 0.025549 | 0.013928 | 0.0018686 | 0.00056284 | 0.0011566 | 0.0032601 | 0.0025158 | 0.0003115 | 0.00073325 | 0.0068097 | 0.012186 | 0.063113 | 0.23921 | 0.011871 | 0.029928 | 0.0003002 | 0.0010679 | 0.00099423 | 0.00049719 | 2.4289e-05 | 2.3045e-06 | 0.00025631 | 4.3095e-05 | 1.2448e-05
1 | 2.05 | 1.2969e-05 | 0.00036044 | 0.00025727 | 0.001793 | 0.00023044 | 0.0039641 | 0.0010791 | 0.005008 | 0.0034774 | 0.0074533 | 0.034805 | 0.015848 | 0.0010034 | 0.0007679 | 0.0017458 | 0.0031831 | 0.0018048 | 0.00068094 | 0.0023695 | 0.003183 | 0.017423 | 0.011057 | 0.20088 | 0.08821 | 0.021437 | 0.0097818 | 0.0029249 | 0.00030941 | 0.00046543 | 6.9654e-05 | 0.00012937 | 3.5604e-05 | 3.0127e-05 | 1.036e-05
1 | 2.1 | 2.0148e-05 | 0.00021916 | 0.00013284 | 0.00090775 | 0.00089998 | 0.00058581 | 0.00056404 | 0.00078855 | 0.010905 | 0.012678 | 0.034662 | 0.013834 | 0.00041579 | 0.0005843 | 0.0011791 | 0.0022524 | 0.001341 | 0.00056667 | 0.0020306 | 0.0014743 | 0.014253 | 0.0022272 | 0.1046 | 0.21126 | 0.0040718 | 0.028498 | 0.00087989 | 2.8286e-05 | 0.0010465 | 0.00018154 | 0.00014762 | 9.9565e-05 | 5.3809e-05 | 1.4866e-05
1 | 2.15 | 3.4876e-05 | 0.00022173 | 4.7621e-05 | 0.00010111 | 0.0011789 | 0.0012698 | 0.00013573 | 0.0022262 | 0.0136 | 0.010645 | 0.026109 | 0.01248 | 0.00023929 | 8.1767e-05 | 0.0012257 | 0.0022171 | 0.0012487 | 0.00020149 | 0.0012335 | 0.0038271 | 0.0084367 | 0.0057424 | 0.032517 | 0.27263 | 0.034109 | 0.023951 | 0.0022023 | 0.00022279 | 0.00071551 | 0.00016658 | 7.1068e-06 | 5.7685e-05 | 4.8474e-06 | 1.3319e-05
1 | 2.2 | 7.3401e-05 | 0.00067184 | 3.5905e-05 | 0.00022336 | 0.00048846 | 0.0045338 | 0.001949 | 0.0044213 | 0.010792 | 0.0065671 | 0.021108 | 0.013591 | 0.00030013 | 5.637e-05 | 0.0023714 | 0.0027738 | 0.0011788 | 0.00034491 | 0.0012765 | 0.0062699 | 0.0039341 | 0.0068592 | 0.010297 | 0.20715 | 0.14027 | 0.0027974 | 0.013803 | 0.00075092 | 0.00019639 | 0.00017759 | 6.1299e-05 | 7.2728e-05 | 9.6929e-05 | 2.7067e-05
1 | 2.25 | 0.00010087 | 0.00041274 | 0.00015849 | 0.00052394 | 5.4257e-05 | 0.0054295 | 0.0032145 | 0.00087481 | 0.01385 | 0.0066424 | 0.020565 | 0.012912 | 0.00038764 | 0.00023187 | 0.0025924 | 0.0022948 | 0.00089754 | 0.00073288 | 0.0010665 | 0.0049876 | 0.0012344 | 0.0053377 | 0.0081219 | 0.084164 | 0.26531 | 0.010195 | 0.015456 | 0.00031794 | 0.00023645 | 0.00047953 | 0.00011247 | 0.00023839 | 7.9491e-05 | 3.3227e-05
1 | 2.3 | 8.4212e-05 | 7.985e-06 | 0.00019637 | 0.00088422 | 0.00068812 | 0.0022705 | 0.0028458 | 0.00256 | 0.023843 | 0.0073412 | 0.016244 | 0.0083082 | 0.00032784 | 8.5598e-05 | 0.0013585 | 0.00084851 | 0.00036003 | 0.00062231 | 0.00040918 | 0.0017243 | 0.00022592 | 0.0028361 | 0.0037326 | 0.010607 | 0.30837 | 0.063373 | 0.002237 | 0.0024629 | 0.00018737 | 0.00050743 | 2.8692e-05 | 1.5152e-05 | 4.0136e-05 | 1.9169e-05
1 | 2.35 | 1.6907e-05 | 0.00011538 | 0.00032021 | 0.00050483 | 0.00071191 | 8.8005e-06 | 0.0029911 | 0.0131 | 0.020992 | 0.0036879 | 0.0077595 | 0.0056333 | 0.00058924 | 0.0001197 | 0.00025616 | 1.7736e-05 | 3.7313e-05 | 0.00010679 | 0.00014061 | 6.9604e-05 | 0.0009607 | 0.00061718 | 0.00039526 | 0.005439 | 0.23187 | 0.13552 | 0.011137 | 0.0069028 | 0.00026505 | 0.00017443 | 0.00019254 | 0.00032711 | 1.3024e-05 | 1.063e-06
1 | 2.4 | 1.0302e-05 | 0.00011192 | 0.00018143 | 0.00019919 | 8.0422e-05 | 0.0013573 | 0.0020825 | 0.013936 | 0.0069828 | 0.00051847 | 0.0033348 | 0.0094223 | 0.0014611 | 0.0012078 | 0.00025645 | 0.00023278 | 0.00032654 | 7.3541e-05 | 0.00044762 | 0.00032899 | 0.0021496 | 0.00011277 | 0.002419 | 0.016029 | 0.10186 | 0.19152 | 0.048248 | 0.005262 | 0.00063037 | 3.6189e-05 | 0.00076045 | 0.00058595 | 6.4401e-06 | 8.2383e-06
1 | 2.45 | 9.0295e-07 | 6.306e-05 | 1.7788e-05 | 0.0010147 | 0.00015491 | 0.0021988 | 0.00053992 | 0.0031479 | 0.01172 | 0.0032343 | 0.0049016 | 0.012893 | 0.0015848 | 0.0021463 | 0.00040555 | 0.00030879 | 0.00052278 | 0.00028424 | 0.00043598 | 0.00043568 | 0.0019444 | 0.0004504 | 0.0037626 | 0.0099894 | 0.016915 | 0.20312 | 0.077794 | 0.0054854 | 0.0013289 | 0.00017693 | 0.00069992 | 0.00023958 | 0.00013144 | 4.2093e-05
1 | 2.5 | 4.6601e-05 | 0.00022431 | 0.00030885 | 0.00084822 | 0.00013401 | 0.001082 | 0.0040824 | 0.00077654 | 0.02461 | 0.0038647 | 0.0055629 | 0.0088154 | 0.00046512 | 0.0011858 | 0.00010112 | 1.6294e-05 | 0.00010039 | 3.4816e-05 | 6.1077e-05 | 5.532e-05 | 0.00079322 | 0.00022853 | 0.0012774 | 0.0013435 | 0.0071084 | 0.16357 | 0.094664 | 0.017354 | 0.0026131 | 0.00019091 | 9.1263e-05 | 0.0002523 | 0.00032816 | 7.4582e-05
1 | 2.55 | 1.234e-05 | 4.7543e-05 | 0.00044531 | 4.1894e-05 | 0.00021796 | 0.00031131 | 0.0086168 | 0.0056499 | 0.014587 | 0.0001907 | 0.0028751 | 0.0026099 | 0.0012816 | 0.00026065 | 0.00037618 | 0.00044952 | 0.00024799 | 0.00039664 | 0.0005759 | 0.00033243 | 0.00086397 | 0.00029071 | 8.8831e-05 | 0.0046873 | 0.026795 | 0.094403 | 0.11069 | 0.025873 | 0.004116 | 0.00012012 | 0.00042462 | 0.00013453 | 0.00042987 | 0.00010115
1 | 2.6 | 0.00016762 | 0.0003277 | 4.1173e-05 | 0.00027617 | 0.0016061 | 0.00026081 | 0.005319 | 0.0058521 | 0.016484 | 0.0050493 | 0.0011595 | 0.0027922 | 0.0041149 | 0.0010237 | 0.0011676 | 0.0015129 | 0.0011412 | 0.0013224 | 0.0015627 | 0.0010489 | 0.0016999 | 0.00063231 | 0.0014886 | 0.010756 | 0.02687 | 0.02854 | 0.11248 | 0.035989 | 0.0045912 | 0.0025324 | 0.00067898 | 6.5428e-05 | 0.0001623 | 8.8073e-05
1 | 2.65 | 0.00024975 | 0.00033484 | 0.000586 | 0.00022122 | 0.0015083 | 0.00026457 | 0.00053454 | 0.0050155 | 0.056773 | 0.015007 | 0.00094702 | 0.0047592 | 0.0032344 | 0.0012499 | 0.00086529 | 0.0013583 | 0.0007828 | 0.00091314 | 0.0012703 | 0.00079814 | 0.00092552 | 0.00020908 | 0.0015206 | 0.0084512 | 0.0081549 | 0.00020853 | 0.09744 | 0.084095 | 0.0031267 | 0.0082073 | 0.00039315 | 0.00065168 | 2.9962e-05 | 3.2891e-05
1 | 2.7 | 2.867e-05 | 1.4418e-05 | 0.00070998 | 2.8031e-08 | 2.8661e-05 | 0.00034523 | 0.00056683 | 0.0039631 | 0.06845 | 0.011424 | 0.00010272 | 0.0020783 | 0.000789 | 0.0009992 | 2.6719e-05 | 0.00025269 | 3.5585e-05 | 0.00032059 | 0.00033423 | 7.7973e-05 | 3.815e-05 | 0.0011257 | 0.00068046 | 0.0026011 | 0.00011462 | 0.014348 | 0.080985 | 0.14531 | 0.010568 | 0.0079441 | 0.0021188 | 0.0012911 | 0.00022727 | 3.6232e-05
1 | 2.75 | 7.1301e-05 | 0.00013649 | 0.0003377 | 1.7326e-05 | 0.0014418 | 0.00010577 | 0.00090995 | 0.0013458 | 0.027404 | 0.001144 | 0.00090634 | 0.00041606 | 0.0046167 | 0.002382 | 0.00045667 | 0.00024701 | 0.0010794 | 0.0014579 | 0.00032542 | 0.00026592 | 0.0012018 | 0.0037832 | 0.0012062 | 0.00069334 | 0.0070244 | 0.030437 | 0.054506 | 0.14121 | 0.050414 | 0.001595 | 0.0064769 | 0.0015862 | 0.00034224 | 0.00051016
1 | 2.8 | 1.317e-05 | 1.9487e-05 | 0.00091658 | 0.00019446 | 0.0023497 | 0.00020479 | 0.0012242 | 0.0044235 | 0.01459 | 0.0020463 | 0.002901 | 0.0043037 | 0.010096 | 0.0026187 | 0.00092942 | 0.0010598 | 0.0021216 | 0.0019371 | 0.00028214 | 0.00082233 | 0.0022646 | 0.0037223 | 0.0010987 | 0.0010796 | 0.010272 | 0.018811 | 0.016256 | 0.077655 | 0.12283 | 0.011471 | 0.0097574 | 0.0010822 | 0.00067713 | 0.00090596
1 | 2.85 | 6.0489e-05 | 6.496e-05 | 0.00031232 | 0.00075977 | 0.00057152 | 0.00038431 | 0.0039945 | 0.010448 | 0.037995 | 0.0062316 | 0.0030568 | 0.007408 | 0.007344 | 0.00065407 | 0.00058058 | 0.0012592 | 0.0010104 | 0.00046589 | 3.2777e-05 | 0.00098251 | 0.001233 | 0.0007873 | 8.4009e-05 | 0.0013214 | 0.0048721 | 0.0017252 | 0.0011647 | 0.033774 | 0.17791 | 0.043834 | 0.0043952 | 0.00077043 | 0.00078833 | 0.00061364
1 | 2.9 | 2.125e-05 | 3.2572e-05 | 0.00021913 | 0.0004173 | 0.00014037 | 0.00027496 | 0.0053784 | 0.0077564 | 0.02823 | 0.0054638 | 0.0028572 | 0.0048719 | 0.0020583 | 0.002218 | 0.00070742 | 0.00081192 | 7.1274e-05 | 0.00035674 | 0.00080775 | 0.00079844 | 7.8867e-05 | 0.00025041 | 0.00057964 | 0.0014767 | 0.00086734 | 0.0032871 | 0.013554 | 0.025469 | 0.16423 | 0.071977 | 0.0052517 | 0.00068037 | 0.0012695 | 0.00020808
1 | 2.95 | 0.00020476 | 4.3008e-05 | 0.0004971 | 0.00061155 | 0.00071886 | 0.00072073 | 0.0020312 | 0.00083705 | 0.0043345 | 0.004968 | 0.0028161 | 0.0010017 | 0.0025551 | 0.0056957 | 0.0007546 | 0.00041682 | 0.00065692 | 0.0012884 | 0.0012083 | 0.00043887 | 0.00016195 | 0.0014579 | 0.00096332 | 0.0010161 | 0.0018386 | 0.0088223 | 0.015517 | 0.016036 | 0.095229 | 0.080954 | 0.041767 | 0.00068532 | 0.001342 | 4.5951e-05
1 | 3 | 0.00018931 | 0.00011385 | 0.00013531 | 0.0009534 | 0.00026984 | 0.00029979 | 0.00075904 | 0.003868 | 0.016708 | 0.0032115 | 0.00096581 | 0.00078971 | 0.0045793 | 0.0044311 | 9.661e-05 | 0.00022002 | 0.0010443 | 0.00076921 | 0.00034038 | 0.00018178 | 0.00044386 | 0.0010841 | 0.00013082 | 0.00029771 | 0.0033597 | 0.0051614 | 0.0036832 | 0.004912 | 0.031244 | 0.081471 | 0.07852 | 0.00090331 | 0.00028411 | 3.2488e-05
1 | 3.05 | 4.7589e-05 | 2.8346e-05 | 0.00060307 | 0.00054842 | 3.1351e-05 | 0.00019784 | 0.0045945 | 0.010814 | 0.040101 | 0.0013597 | 0.00165 | 0.0038793 | 0.0035787 | 0.0011475 | 0.00060383 | 0.00025469 | 0.00072425 | 2.6726e-05 | 0.00015152 | 0.00043641 | 0.00038606 | 0.00019157 | 0.00032207 | 0.00073431 | 0.0031884 | 0.00063644 | 0.00043428 | 0.0056208 | 0.0053962 | 0.081447 | 0.06212 | 0.0091339 | 6.7789e-05 | 0.00019372
1 | 3.1 | 3.9293e-05 | 0.00014739 | 0.00060767 | 0.00026918 | 0.00011136 | 0.0012212 | 0.004782 | 0.0039416 | 0.030924 | 0.0062586 | 0.0071393 | 0.0056322 | 0.0014028 | 0.00071271 | 0.001949 | 0.00028371 | 0.00029683 | 0.00015205 | 0.00078344 | 0.00070698 | 0.00017624 | 1.6452e-05 | 0.0010692 | 0.0014732 | 0.001965 | 9.4796e-05 | 0.0028895 | 0.0066614 | 0.0036037 | 0.077284 | 0.025386 | 0.033724 | 0.00044041 | 0.00048074
1 | 3.15 | 7.0374e-06 | 0.00012194 | 0.00011488 | 0.00032962 | 9.5737e-05 | 0.0011937 | 0.00082041 | 0.0035299 | 0.011623 | 0.0108 | 0.0078075 | 0.003072 | 0.00022287 | 0.0011559 | 0.0015471 | 5.8899e-05 | 5.2175e-05 | 0.0002497 | 0.00058113 | 0.00032925 | 2.784e-05 | 6.2782e-05 | 0.00063065 | 0.00093409 | 0.00078639 | 0.00032411 | 0.0014579 | 0.0020449 | 0.0046842 | 0.056499 | 0.011841 | 0.043557 | 0.0013247 | 0.00016984
1 | 3.2 | 5.5463e-05 | 4.6549e-05 | 0.00026588 | 0.00040817 | 0.00010636 | 0.001451 | 0.0010571 | 0.024585 | 0.048533 | 0.0057253 | 0.0022519 | 0.00013914 | 0.0002576 | 0.00080887 | 0.00059249 | 0.00011626 | 1.5168e-05 | 0.0001647 | 9.7161e-05 | 5.9117e-06 | 6.2421e-05 | 9.9156e-05 | 9.2291e-05 | 0.00016592 | 0.00038861 | 0.00018539 | 8.6368e-05 | 0.00034076 | 0.0035929 | 0.02208 | 0.022449 | 0.025637 | 0.0068727 | 0.00025755
1 | 3.25 | 0.00013397 | 2.0653e-05 | 0.00022892 | 0.00025237 | 0.0001067 | 0.00082486 | 0.0031797 | 0.022784 | 0.097075 | 0.00034792 | 0.00015763 | 0.00094875 | 0.00093689 | 0.00053007 | 0.00067089 | 0.0004884 | 0.00020173 | 8.9215e-05 | 5.0672e-06 | 0.00010016 | 0.0002547 | 0.00015265 | 3.2841e-05 | 1.1273e-05 | 0.00056184 | 0.00013928 | 0.00012003 | 0.00073872 | 0.0020983 | 0.002194 | 0.057697 | 0.026647 | 0.020118 | 0.0024752
1 | 3.3 | 7.6388e-05 | 8.4864e-06 | 0.00024738 | 0.00043019 | 2.1457e-05 | 0.00041102 | 0.00096587 | 0.0014348 | 0.053201 | 0.0062414 | 0.00093815 | 0.0022333 | 0.0011626 | 0.00038494 | 0.00075687 | 0.00045482 | 0.000579 | 0.00014206 | 5.4359e-05 | 0.00012067 | 0.00042136 | 0.000359 | 0.00010063 | 2.5449e-05 | 0.00064486 | 0.00018192 | 2.5401e-05 | 0.00017237 | 0.0010119 | 0.0053266 | 0.079548 | 0.037242 | 0.030856 | 0.0061185
1 | 3.35 | 0.0001367 | 9.175e-07 | 0.00035141 | 0.00027114 | 0.00034157 | 0.0021007 | 0.0012221 | 0.01572 | 0.007012 | 0.010405 | 0.00082821 | 0.0013599 | 0.00044168 | 0.00010151 | 0.00070775 | 0.00018465 | 0.00076313 | 0.00017939 | 0.00011257 | 8.5066e-05 | 0.0003844 | 0.00040335 | 0.00014448 | 5.5075e-05 | 0.00048634 | 0.0001173 | 0.00010354 | 4.0623e-05 | 0.00047742 | 0.0093777 | 0.047426 | 0.024593 | 0.039609 | 0.011523
1 | 3.4 | 5.0608e-05 | 1.4994e-05 | 0.00021618 | 0.00032411 | 0.00023364 | 0.0007772 | 0.0027436 | 0.036581 | 0.05308 | 0.0015933 | 0.0024521 | 0.00038657 | 6.7273e-05 | 0.00028911 | 0.0010431 | 4.9131e-05 | 0.00048361 | 9.696e-05 | 9.8103e-05 | 0.00012621 | 0.00016273 | 0.00012751 | 0.00014703 | 0.00013726 | 0.00020172 | 4.4599e-05 | 0.00011433 | 0.00035505 | 0.00019536 | 0.0046062 | 0.0075062 | 0.028194 | 0.060444 | 0.019168
1.25 | -0.5 | 0.00099454 | 0.001868 | 0.0032001 | 0.014977 | 0.029091 | 0.062721 | 0.064037 | 0.12895 | 0.27559 | 0.14026 | 0.00095301 | 0.017944 | 0.0070326 | 0.00027505 | 0.00046241 | 0.0001741 | 0.00069065 | 6.8216e-05 | 5.4357e-05 | 1.2395e-05 | 1.2589e-05 | 3.7113e-05 | 3.0595e-05 | 7.616e-06 | 2.9842e-07 | 5.528e-06 | 7.6871e-06 | 5.9006e-06 | 6.9308e-07 | 9.7376e-07 | 1.3778e-06 | 9.5434e-07 | 2.436e-07 | 4.5396e-07
1.25 | -0.45 | 0.00012673 | 0.0018385 | 0.0020602 | 0.013996 | 0.021848 | 0.059165 | 0.062043 | 0.12238 | 0.29312 | 0.14545 | 0.00089026 | 0.022578 | 0.0052355 | 0.00026441 | 0.00077938 | 0.00015448 | 0.00048953 | 0.00028034 | 2.0944e-05 | 0.00015418 | 1.9913e-05 | 1.4546e-05 | 2.9566e-05 | 5.9896e-07 | 1.0401e-07 | 4.3662e-06 | 6.5113e-06 | 7.7756e-06 | 1.1339e-06 | 2.662e-06 | 2.8274e-06 | 3.5052e-07 | 2.9506e-07 | 8.904e-10
1.25 | -0.4 | 0.00030794 | 0.0011321 | 0.0019618 | 0.013078 | 0.016262 | 0.053664 | 0.06016 | 0.11797 | 0.30862 | 0.14897 | 0.0037846 | 0.023405 | 0.0039829 | 0.00017736 | 0.00085222 | 0.00065559 | 0.00015906 | 0.00040845 | 3.6356e-05 | 0.00017159 | 1.7934e-05 | 2.1277e-05 | 2.6768e-05 | 2.8023e-06 | 2.3437e-06 | 5.4602e-06 | 7.899e-06 | 8.2105e-06 | 8.8943e-08 | 1.4077e-06 | 2.7889e-06 | 1.2958e-06 | 5.4772e-08 | 3.1122e-07
1.25 | -0.35 | 0.0010061 | 0.00058717 | 0.0026411 | 0.011011 | 0.012524 | 0.04776 | 0.059592 | 0.11596 | 0.32076 | 0.15015 | 0.0088175 | 0.020166 | 0.0041698 | 9.2045e-05 | 0.00040851 | 0.0013256 | 3.3274e-05 | 0.00033863 | 0.000172 | 4.3103e-05 | 1.0818e-06 | 1.9396e-05 | 1.4576e-05 | 2.0106e-06 | 5.8826e-07 | 1.8161e-07 | 1.2203e-05 | 2.397e-06 | 1.4308e-06 | 2.052e-06 | 1.4037e-06 | 2.2802e-07 | 2.6492e-07 | 1.8586e-07
1.25 | -0.3 | 0.00089539 | 0.0011379 | 0.0027199 | 0.0086383 | 0.0098346 | 0.042404 | 0.06067 | 0.11585 | 0.32975 | 0.14894 | 0.014348 | 0.015229 | 0.0055389 | 0.00011502 | 7.2884e-05 | 0.0016867 | 0.00020371 | 0.0003132 | 0.00036519 | 1.4519e-06 | 2.458e-05 | 1.4747e-05 | 1.5943e-05 | 7.5151e-06 | 2.2211e-06 | 1.006e-06 | 1.4324e-05 | 5.1176e-06 | 1.2066e-06 | 9.5737e-07 | 2.7851e-06 | 8.2527e-07 | 6.0115e-08 | 1.8613e-08
1.25 | -0.25 | 0.00015556 | 0.00233 | 0.0016596 | 0.0077156 | 0.0073111 | 0.03699 | 0.06275 | 0.11685 | 0.33841 | 0.1447 | 0.0196 | 0.011125 | 0.0068182 | 0.00047455 | 0.00041617 | 0.0012388 | 0.00065282 | 0.00031782 | 0.00039834 | 4.2535e-06 | 7.1889e-05 | 3.1369e-05 | 5.4689e-05 | 3.09e-06 | 5.4397e-06 | 6.2694e-06 | 5.6601e-06 | 6.2249e-06 | 3.207e-06 | 4.4717e-06 | 5.3678e-06 | 1.029e-06 | 9.8473e-08 | 4.2504e-07
1.25 | -0.2 | 0.00025863 | 0.0027833 | 0.00048412 | 0.0079325 | 0.0054108 | 0.030687 | 0.06446 | 0.11774 | 0.34895 | 0.13785 | 0.024649 | 0.0084865 | 0.0075552 | 0.0013129 | 0.00091274 | 0.00034286 | 0.0011132 | 0.00027332 | 0.00020056 | 3.5322e-05 | 6.4175e-05 | 2.7222e-05 | 4.9063e-05 | 1.5317e-05 | 7.9931e-06 | 1.1495e-05 | 3.6247e-06 | 7.1457e-06 | 1.7418e-06 | 2.3866e-06 | 2.1546e-06 | 1.3822e-06 | 9.8009e-08 | 2.2559e-07
1.25 | -0.15 | 0.0016758 | 0.0019226 | 0.00017954 | 0.0074576 | 0.00533 | 0.023622 | 0.064414 | 0.11765 | 0.36105 | 0.13015 | 0.029812 | 0.0066914 | 0.0087419 | 0.0022335 | 0.00084953 | 1.4987e-05 | 0.0010382 | 0.00025978 | 9.6195e-05 | 0.00015003 | 3.8988e-06 | 1.6011e-05 | 1.4913e-05 | 1.4791e-05 | 5.0031e-06 | 9.8717e-08 | 6.4284e-06 | 9.5285e-06 | 9.3899e-07 | 2.4484e-06 | 5.9135e-06 | 8.5297e-07 | 8.7099e-08 | 1.8139e-07
1.25 | -0.1 | 0.0028889 | 0.00057434 | 0.00051831 | 0.005353 | 0.0077065 | 0.016527 | 0.06174 | 0.11667 | 0.3729 | 0.12331 | 0.035581 | 0.0052828 | 0.011196 | 0.0024894 | 0.00034006 | 0.0004479 | 0.00038627 | 0.00027344 | 0.00037582 | 0.00015812 | 3.975e-05 | 5.6636e-05 | 4.5171e-05 | 1.5043e-05 | 2.51e-06 | 5.2666e-06 | 4.4951e-06 | 5.1442e-06 | 1.6411e-06 | 1.8664e-06 | 3.0152e-06 | 8.6969e-07 | 7.6724e-09 | 2.1724e-07
1.25 | -0.05 | 0.0023244 | 9.8867e-06 | 0.00063199 | 0.0027172 | 0.01164 | 0.010436 | 0.056469 | 0.11576 | 0.38165 | 0.11851 | 0.042216 | 0.0047776 | 0.013968 | 0.0018863 | 4.9725e-05 | 0.00079128 | 1.2529e-05 | 0.00026568 | 0.00067942 | 4.9548e-05 | 7.9231e-05 | 7.1583e-05 | 6.003e-05 | 7.1846e-06 | 4.4917e-06 | 3.5968e-06 | 1.1788e-05 | 4.8795e-06 | 2.4136e-06 | 3.3079e-06 | 4.1709e-06 | 1.2291e-06 | 2.062e-07 | 4.6045e-07
1.25 | 0 | 0.00078391 | 0.00043249 | 0.00028567 | 0.0014721 | 0.01448 | 0.0063316 | 0.049503 | 0.11614 | 0.38481 | 0.11614 | 0.049503 | 0.0063316 | 0.01448 | 0.0014721 | 0.00028567 | 0.00043249 | 0.00078391 | 0.00022458 | 0.00055507 | 0.00011122 | 5.1882e-05 | 2.9908e-05 | 1.588e-05 | 9.1456e-06 | 2.661e-06 | 5.7183e-06 | 2.8295e-06 | 4.8432e-06 | 2.482e-06 | 1.4021e-06 | 4.0109e-06 | 1.4126e-06 | 1.943e-07 | 2.7061e-08
1.25 | 0.05 | 1.2529e-05 | 0.00079128 | 4.9725e-05 | 0.0018863 | 0.013968 | 0.0047776 | 0.042216 | 0.11851 | 0.38165 | 0.11576 | 0.056469 | 0.010436 | 0.01164 | 0.0027172 | 0.00063199 | 9.8867e-06 | 0.0023244 | 8.9853e-05 | 0.00025588 | 0.00046477 | 3.896e-05 | 1.7413e-06 | 2.7725e-05 | 4.3006e-06 | 1.0819e-05 | 3.8725e-06 | 2.3271e-06 | 1.6011e-05 | 2.1845e-07 | 1.0451e-06 | 2.491e-06 | 1.1984e-06 | 4.9451e-07 | 5.609e-07
1.25 | 0.1 | 0.00038627 | 0.0004479 | 0.00034006 | 0.0024894 | 0.011196 | 0.0052828 | 0.035581 | 0.12331 | 0.3729 | 0.11667 | 0.06174 | 0.016527 | 0.0077065 | 0.005353 | 0.00051831 | 0.00057434 | 0.0028889 | 2.3023e-05 | 9.8298e-05 | 0.00072656 | 5.8287e-05 | 9.1145e-06 | 4.5377e-05 | 4.6306e-05 | 6.5932e-06 | 1.3958e-05 | 3.7355e-06 | 4.2721e-06 | 2.3116e-06 | 3.9885e-07 | 7.8438e-06 | 5.3199e-06 | 2.6442e-07 | 5.0654e-07
1.25 | 0.15 | 0.0010382 | 1.4987e-05 | 0.00084953 | 0.0022335 | 0.0087419 | 0.0066914 | 0.029812 | 0.13015 | 0.36105 | 0.11765 | 0.064414 | 0.023622 | 0.00533 | 0.0074576 | 0.00017954 | 0.0019226 | 0.0016758 | 0.00063683 | 3.1726e-05 | 0.00052388 | 8.8789e-05 | 1.2642e-06 | 6.7946e-05 | 2.9916e-05 | 2.0237e-05 | 1.6594e-05 | 1.9246e-05 | 1.4916e-06 | 7.6219e-07 | 1.6706e-06 | 8.3233e-06 | 4.148e-07 | 2.869e-08 | 2.5243e-07
1.25 | 0.2 | 0.0011132 | 0.00034286 | 0.00091274 | 0.0013129 | 0.0075552 | 0.0084865 | 0.024649 | 0.13785 | 0.34895 | 0.11774 | 0.06446 | 0.030687 | 0.0054108 | 0.0079325 | 0.00048412 | 0.0027833 | 0.00025863 | 0.0017483 | 8.0269e-06 | 0.00016906 | 0.00015159 | 1.2727e-05 | 5.4496e-05 | 3.2228e-07 | 3.853e-06 | 1.7312e-05 | 7.0286e-06 | 5.0918e-06 | 2.4723e-06 | 2.08e-06 | 3.1235e-06 | 4.7168e-06 | 5.7769e-08 | 3.7279e-07
1.25 | 0.25 | 0.00065282 | 0.0012388 | 0.00041617 | 0.00047455 | 0.0068182 | 0.011125 | 0.0196 | 0.1447 | 0.33841 | 0.11685 | 0.06275 | 0.03699 | 0.0073111 | 0.0077156 | 0.0016596 | 0.00233 | 0.00015556 | 0.0019951 | 8.519e-06 | 0.00011111 | 0.00023003 | 3.1123e-05 | 9.3268e-05 | 2.1436e-05 | 5.5284e-07 | 3.2888e-06 | 1.968e-06 | 4.408e-06 | 1.8661e-06 | 1.3037e-07 | 7.121e-06 | 2.8486e-06 | 8.121e-08 | 8.3077e-07
1.25 | 0.3 | 0.00020371 | 0.0016867 | 7.2884e-05 | 0.00011502 | 0.0055389 | 0.015229 | 0.014348 | 0.14894 | 0.32975 | 0.11585 | 0.06067 | 0.042404 | 0.0098346 | 0.0086383 | 0.0027199 | 0.0011379 | 0.00089539 | 0.00093017 | 0.00012208 | 0.00027215 | 0.00021975 | 3.2262e-05 | 8.1991e-05 | 4.4985e-05 | 1.4055e-06 | 1.8294e-05 | 5.6435e-06 | 3.5549e-06 | 1.7079e-06 | 6.4298e-07 | 7.6353e-06 | 2.1014e-06 | 1.6523e-07 | 5.2554e-07
1.25 | 0.35 | 3.3274e-05 | 0.0013256 | 0.00040851 | 9.2045e-05 | 0.0041698 | 0.020166 | 0.0088175 | 0.15015 | 0.32076 | 0.11596 | 0.059592 | 0.04776 | 0.012524 | 0.011011 | 0.0026411 | 0.00058717 | 0.0010061 | 1.8109e-05 | 0.00041696 | 0.00031065 | 0.00017999 | 2.477e-06 | 2.2216e-05 | 1.1938e-05 | 2.119e-06 | 5.0558e-06 | 1.1684e-05 | 3.0884e-06 | 1.4426e-08 | 1.8199e-06 | 3.7435e-06 | 2.4761e-06 | 3.846e-07 | 8.9712e-07
1.25 | 0.4 | 0.00015906 | 0.00065559 | 0.00085222 | 0.00017736 | 0.0039829 | 0.023405 | 0.0037846 | 0.14897 | 0.30862 | 0.11797 | 0.06016 | 0.053664 | 0.016262 | 0.013078 | 0.0019618 | 0.0011321 | 0.00030794 | 0.00061869 | 0.00059917 | 0.00022602 | 0.00026957 | 4.4458e-05 | 5.0128e-05 | 1.2464e-05 | 4.0044e-06 | 1.7243e-05 | 1.2605e-05 | 3.3228e-06 | 5.8195e-06 | 1.0111e-06 | 7.2207e-06 | 3.4482e-06 | 2.6573e-07 | 1.5253e-06
1.25 | 0.45 | 0.00048953 | 0.00015448 | 0.00077938 | 0.00026441 | 0.0052355 | 0.022578 | 0.00089026 | 0.14545 | 0.29312 | 0.12238 | 0.062043 | 0.059165 | 0.021848 | 0.013996 | 0.0020602 | 0.0018385 | 0.00012673 | 0.0017214 | 0.0003344 | 0.00023765 | 0.00039669 | 0.00014742 | 0.00016103 | 1.6731e-05 | 1.6572e-05 | 2.6119e-06 | 4.4353e-06 | 2.5001e-07 | 3.0681e-06 | 2.0357e-06 | 5.8798e-06 | 3.4847e-06 | 1.7718e-06 | 1.0161e-07
1.25 | 0.5 | 0.00069065 | 0.0001741 | 0.00046241 | 0.00027505 | 0.0070326 | 0.017944 | 0.00095301 | 0.14026 | 0.27559 | 0.12895 | 0.064037 | 0.062721 | 0.029091 | 0.014977 | 0.0032001 | 0.001868 | 0.00099454 | 0.0014814 | 0.00026952 | 0.00038458 | 0.00033127 | 0.00020232 | 0.00010951 | 5.3732e-05 | 3.0848e-05 | 3.1343e-05 | 2.2484e-05 | 1.0334e-05 | 3.64e-07 | 6.723e-06 | 1.0039e-06 | 8.6357e-06 | 8.2199e-07 | 1.9938e-06
1.25 | 0.55 | 0.00059127 | 0.00075188 | 0.00042625 | 0.00013233 | 0.0080916 | 0.011819 | 0.0034501 | 0.13503 | 0.25682 | 0.13661 | 0.064692 | 0.06345 | 0.037269 | 0.017812 | 0.0045299 | 0.0016215 | 0.0019937 | 0.00045372 | 0.0013694 | 0.00054567 | 0.00015303 | 0.00012394 | 5.1203e-05 | 8.0729e-05 | 3.3689e-05 | 8.6304e-06 | 1.7902e-05 | 1.4527e-05 | 2.9511e-06 | 5.3822e-07 | 1.1125e-05 | 8.0387e-07 | 2.1817e-06 | 1.2318e-07
1.25 | 0.6 | 0.000361 | 0.0014205 | 0.00051973 | 4.9477e-06 | 0.0075601 | 0.0067051 | 0.0075195 | 0.13043 | 0.23826 | 0.14373 | 0.062913 | 0.061212 | 0.045033 | 0.023766 | 0.0057146 | 0.0022202 | 0.0019995 | 0.00047854 | 0.0028687 | 0.00045963 | 4.1118e-05 | 5.1645e-05 | 0.00020137 | 7.0939e-05 | 2.2118e-05 | 1.2938e-06 | 7.4018e-07 | 5.3265e-07 | 2.5072e-06 | 5.1509e-06 | 2.8707e-06 | 7.7402e-06 | 1.242e-06 | 1.7691e-06
1.25 | 0.65 | 0.00015109 | 0.0015714 | 0.00029527 | 0.00054251 | 0.0056661 | 0.0036564 | 0.012866 | 0.12566 | 0.2222 | 0.14847 | 0.058425 | 0.05649 | 0.05059 | 0.032729 | 0.0083656 | 0.0038043 | 0.00094599 | 0.0017494 | 0.0031084 | 0.0001837 | 2.8256e-05 | 0.000103 | 0.00032844 | 3.6759e-05 | 2.3533e-05 | 2.0989e-05 | 3.3099e-05 | 8.1131e-06 | 7.5908e-07 | 4.3848e-06 | 4.6999e-06 | 6.8467e-06 | 5.0051e-08 | 4.1242e-07
1.25 | 0.7 | 1.3192e-05 | 0.0010952 | 0.00019675 | 0.001993 | 0.0033435 | 0.0022821 | 0.019918 | 0.1185 | 0.21077 | 0.15014 | 0.051866 | 0.050586 | 0.052976 | 0.042644 | 0.015472 | 0.0047793 | 0.00024138 | 0.0025745 | 0.0019729 | 0.00017284 | 7.3701e-05 | 0.00016272 | 0.00021069 | 1.1419e-05 | 2.4532e-05 | 5.1968e-05 | 2.5571e-05 | 4.4763e-06 | 2.967e-06 | 5.4693e-07 | 5.3259e-06 | 2.1524e-06 | 8.2658e-07 | 7.8224e-07
1.25 | 0.75 | 1.7605e-05 | 0.00043468 | 0.00088266 | 0.0029192 | 0.0016574 | 0.0019203 | 0.028704 | 0.1066 | 0.20559 | 0.14932 | 0.04454 | 0.044947 | 0.052489 | 0.0507 | 0.028713 | 0.0035589 | 0.0014529 | 0.0018549 | 0.00096446 | 0.00050502 | 0.00018956 | 0.00015047 | 0.00011439 | 7.0337e-05 | 7.58e-06 | 9.9771e-06 | 5.3205e-07 | 4.9491e-06 | 2.1075e-06 | 3.5679e-06 | 1.069e-06 | 9.7897e-06 | 1.0166e-07 | 7.4093e-07
1.25 | 0.8 | 5.004e-05 | 0.00012673 | 0.0016869 | 0.0020748 | 0.0012688 | 0.0027011 | 0.037082 | 0.090948 | 0.2067 | 0.14618 | 0.037639 | 0.039703 | 0.048986 | 0.055918 | 0.046578 | 0.00091958 | 0.0048491 | 0.00070794 | 0.00084117 | 0.00069781 | 0.00038582 | 8.9326e-05 | 0.00024717 | 0.00016763 | 1.0467e-05 | 4.2388e-06 | 8.9667e-06 | 1.1645e-06 | 1.6377e-06 | 9.1982e-06 | 5.726e-06 | 4.9551e-06 | 1.3933e-06 | 5.6441e-07
1.25 | 0.85 | 3.7051e-05 | 0.00014678 | 0.0015632 | 0.00056649 | 0.0015138 | 0.005525 | 0.041385 | 0.076587 | 0.21045 | 0.14116 | 0.031599 | 0.033878 | 0.042467 | 0.058834 | 0.065545 | 0.00053112 | 0.0092429 | 0.00036133 | 0.00077505 | 0.00043625 | 0.00061787 | 4.9562e-05 | 0.00033207 | 0.00014811 | 2.4573e-05 | 6.8805e-05 | 4.3174e-05 | 9.9207e-06 | 3.4128e-06 | 1.5406e-06 | 1.131e-05 | 4.3829e-06 | 1.192e-06 | 1.9981e-06
1.25 | 0.9 | 3.7935e-05 | 0.00013114 | 0.00084069 | 0.00019219 | 0.001227 | 0.01027 | 0.039568 | 0.067955 | 0.21216 | 0.13584 | 0.026291 | 0.02712 | 0.034359 | 0.059694 | 0.081933 | 0.0070726 | 0.012281 | 0.0007241 | 0.00031628 | 0.00010308 | 0.0008276 | 5.7385e-05 | 0.00021799 | 2.4114e-05 | 2.0789e-05 | 8.8611e-05 | 5.659e-06 | 2.2609e-07 | 9.1209e-09 | 2.8706e-06 | 2.8293e-06 | 4.0142e-06 | 2.108e-07 | 8.4151e-08
1.25 | 0.95 | 0.00010348 | 5.6965e-05 | 0.00068071 | 0.00084366 | 0.00036131 | 0.014578 | 0.033444 | 0.065789 | 0.20976 | 0.13116 | 0.021253 | 0.019924 | 0.026395 | 0.058439 | 0.093491 | 0.023239 | 0.011866 | 0.0013561 | 8.3127e-05 | 0.00022924 | 0.00077519 | 0.00018335 | 4.1852e-05 | 0.0001072 | 6.8904e-06 | 7.1524e-06 | 2.1851e-05 | 4.6141e-06 | 2.776e-07 | 5.3826e-06 | 6.6894e-06 | 3.6509e-06 | 1.8821e-06 | 8.0625e-07
1.25 | 1 | 0.00019394 | 2.5726e-05 | 0.0010577 | 0.00081161 | 0.00018632 | 0.015575 | 0.027523 | 0.067324 | 0.20382 | 0.12653 | 0.016091 | 0.01321 | 0.019674 | 0.05513 | 0.099977 | 0.047953 | 0.0078674 | 0.0020456 | 0.00037186 | 0.00078268 | 0.00039842 | 0.00041045 | 4.2036e-05 | 0.00025378 | 2.7757e-05 | 1.5634e-05 | 3.5481e-05 | 5.9657e-06 | 2.6896e-06 | 3.4255e-07 | 3.8254e-06 | 7.8246e-06 | 4.6666e-07 | 2.9862e-07
1.25 | 1.05 | 0.00028593 | 1.618e-05 | 0.00095678 | 0.00012265 | 0.0016063 | 0.012817 | 0.025278 | 0.068274 | 0.19748 | 0.11995 | 0.010627 | 0.0080301 | 0.014758 | 0.049402 | 0.1026 | 0.076957 | 0.0025709 | 0.0028377 | 0.00058934 | 0.0013659 | 0.00012837 | 0.00049191 | 0.00019031 | 0.00016935 | 2.2417e-05 | 3.1873e-05 | 3.2232e-05 | 5.4092e-06 | 2.4607e-06 | 4.0063e-06 | 6.2721e-06 | 2.6629e-06 | 9.7776e-07 | 7.9617e-07
1.25 | 1.1 | 0.00043096 | 4.1066e-05 | 0.00036052 | 0.00081716 | 0.0029493 | 0.0094517 | 0.025788 | 0.066834 | 0.19368 | 0.10889 | 0.0052685 | 0.0052168 | 0.011526 | 0.040846 | 0.10257 | 0.10523 | 0.00030909 | 0.0038884 | 0.00029704 | 0.0016967 | 0.00034745 | 0.00045882 | 0.0003356 | 2.1447e-05 | 5.0929e-06 | 3.4548e-06 | 1.2499e-06 | 6.0021e-06 | 4.8822e-06 | 3.0596e-07 | 1.2063e-05 | 4.7429e-06 | 6.2487e-07 | 2.1676e-07
1.25 | 1.15 | 0.00051271 | 2.2754e-05 | 5.8333e-06 | 0.0029764 | 0.0020509 | 0.0093646 | 0.024971 | 0.066597 | 0.18918 | 0.093573 | 0.0015149 | 0.0048531 | 0.0089381 | 0.03088 | 0.099864 | 0.12872 | 0.0060909 | 0.0049785 | 1.3161e-05 | 0.0014761 | 0.0010251 | 0.00055532 | 0.00035306 | 6.7184e-06 | 9.4241e-05 | 2.4316e-05 | 3.3094e-05 | 3.0904e-06 | 1.3504e-05 | 2.7729e-06 | 3.9944e-06 | 2.5152e-06 | 5.4361e-06 | 3.008e-06
1.25 | 1.2 | 0.00041597 | 4.8254e-05 | 0.00013628 | 0.0040138 | 0.0003575 | 0.012253 | 0.021807 | 0.070818 | 0.17611 | 0.078624 | 0.00062185 | 0.0059489 | 0.0065148 | 0.022387 | 0.09326 | 0.14438 | 0.02341 | 0.0053367 | 6.6384e-05 | 0.00061238 | 0.0018117 | 0.00068929 | 0.00021625 | 5.6681e-06 | 0.0002478 | 5.9377e-05 | 2.8386e-05 | 1.8574e-05 | 9.8161e-06 | 1.5853e-05 | 8.2236e-06 | 7.2632e-06 | 9.2467e-06 | 2.291e-06
1.25 | 1.25 | 0.00025477 | 0.00039373 | 0.00034957 | 0.0025032 | 0.0014838 | 0.013859 | 0.020017 | 0.075858 | 0.15138 | 0.0689 | 0.0024265 | 0.0075512 | 0.005119 | 0.017065 | 0.08157 | 0.1503 | 0.052972 | 0.0045719 | 6.6522e-05 | 0.00013767 | 0.001966 | 0.00084514 | 4.1569e-05 | 0.00016762 | 0.00019835 | 1.0384e-05 | 3.8219e-05 | 4.9328e-05 | 2.9953e-06 | 6.0951e-06 | 2.8024e-06 | 2.2146e-05 | 1.4229e-06 | 1.1093e-06
1.25 | 1.3 | 0.00013898 | 0.00097862 | 0.00044761 | 0.00051799 | 0.005917 | 0.011162 | 0.022722 | 0.074094 | 0.12006 | 0.065792 | 0.006055 | 0.0096798 | 0.005888 | 0.014703 | 0.065083 | 0.1458 | 0.091635 | 0.0042537 | 4.7932e-05 | 0.0012519 | 0.0011161 | 0.0011287 | 8.2491e-05 | 0.00045205 | 7.6385e-05 | 5.2698e-05 | 6.6083e-05 | 2.9001e-05 | 5.1666e-06 | 1.1776e-05 | 7.713e-06 | 2.7904e-06 | 1.0972e-05 | 3.3036e-06
1.25 | 1.35 | 6.7285e-05 | 0.0011362 | 0.00067903 | 0.00048257 | 0.0090661 | 0.0060947 | 0.027812 | 0.061693 | 0.091445 | 0.06701 | 0.010963 | 0.013034 | 0.0090083 | 0.013872 | 0.0461 | 0.1314 | 0.1312 | 0.009555 | 0.00056903 | 0.0032593 | 0.0003719 | 0.0014693 | 0.00035739 | 0.00043151 | 0.0002346 | 0.00018624 | 5.0877e-05 | 2.2059e-06 | 2.3929e-05 | 1.3332e-05 | 2.5178e-05 | 1.3052e-05 | 8.578e-07 | 1.7219e-06
1.25 | 1.4 | 8.7885e-05 | 0.00059561 | 0.0012414 | 0.001691 | 0.0071001 | 0.0037922 | 0.029436 | 0.043494 | 0.071849 | 0.068309 | 0.017395 | 0.017771 | 0.01292 | 0.012788 | 0.028316 | 0.10882 | 0.15922 | 0.029087 | 0.0013323 | 0.0038169 | 0.0019876 | 0.0016365 | 0.00042571 | 0.00024003 | 0.00039895 | 0.00015981 | 5.7514e-08 | 6.7993e-05 | 2.1409e-05 | 6.9905e-06 | 1.6427e-05 | 1.4899e-05 | 8.4231e-06 | 9.7506e-06
1.25 | 1.45 | 0.00019607 | 7.8739e-05 | 0.0018286 | 0.0023771 | 0.0028376 | 0.0060827 | 0.024388 | 0.028849 | 0.059359 | 0.06714 | 0.025718 | 0.022227 | 0.014704 | 0.010529 | 0.015224 | 0.081003 | 0.16337 | 0.071105 | 0.001009 | 0.0021925 | 0.0070852 | 0.0013489 | 0.00019317 | 0.00063015 | 0.00028112 | 6.9608e-05 | 6.8779e-05 | 5.2191e-05 | 3.6935e-05 | 2.9049e-05 | 8.839e-06 | 3.3728e-06 | 6.9099e-06 | 3.9108e-06
1.25 | 1.5 | 0.0002624 | 0.00010551 | 0.0016545 | 0.0022229 | 0.0014097 | 0.0086414 | 0.01605 | 0.021205 | 0.047041 | 0.066355 | 0.034611 | 0.023543 | 0.013116 | 0.0083288 | 0.0082599 | 0.051825 | 0.14151 | 0.13365 | 0.00061701 | 0.0016539 | 0.01277 | 0.00056577 | 2.8965e-05 | 0.001657 | 9.4119e-05 | 0.00010131 | 5.0683e-05 | 2.5848e-05 | 4.607e-05 | 1.2074e-05 | 1.0415e-05 | 2.796e-05 | 4.6535e-06 | 3.6259e-06
1.25 | 1.55 | 0.00017179 | 0.00038156 | 0.00072635 | 0.0016936 | 0.0036596 | 0.0070022 | 0.010521 | 0.016451 | 0.03362 | 0.069896 | 0.040616 | 0.020571 | 0.010211 | 0.007719 | 0.005679 | 0.026223 | 0.10399 | 0.19619 | 0.009078 | 0.0057181 | 0.012955 | 0.00071339 | 1.3307e-05 | 0.0020952 | 1.7122e-05 | 5.0609e-05 | 1.646e-05 | 0.00013922 | 8.3596e-06 | 4.8242e-06 | 1.0602e-05 | 6.3974e-06 | 9.8201e-06 | 2.2721e-07
1.25 | 1.6 | 0.00012061 | 0.0004493 | 0.00014243 | 0.0010603 | 0.0061311 | 0.0024957 | 0.010053 | 0.010749 | 0.024196 | 0.075308 | 0.040806 | 0.014831 | 0.0082003 | 0.0079489 | 0.0045015 | 0.0087235 | 0.06396 | 0.22972 | 0.042703 | 0.011705 | 0.0063556 | 0.0039128 | 8.4086e-05 | 0.0013116 | 1.112e-05 | 1.4609e-05 | 0.00013754 | 8.5677e-05 | 5.4032e-06 | 3.8269e-05 | 3.765e-05 | 3.5519e-06 | 2.6638e-07 | 5.0892e-06
1.25 | 1.65 | 0.00012468 | 0.00032173 | 0.00049573 | 0.00040287 | 0.0058698 | 0.00027128 | 0.011333 | 0.0048584 | 0.02169 | 0.075118 | 0.035665 | 0.0089771 | 0.0073154 | 0.0071847 | 0.0031672 | 0.00093084 | 0.031103 | 0.21697 | 0.11209 | 0.012102 | 0.00048545 | 0.0082444 | 9.1617e-05 | 0.00055327 | 0.00015462 | 0.00010045 | 7.173e-05 | 8.6591e-06 | 2.4709e-05 | 1.4345e-05 | 7.0135e-06 | 8.634e-06 | 1.2302e-05 | 3.3481e-06
1.25 | 1.7 | 7.46e-05 | 0.00019733 | 0.0010895 | 8.5404e-06 | 0.0035262 | 0.0025425 | 0.0098698 | 0.0017614 | 0.022449 | 0.064374 | 0.029163 | 0.0048974 | 0.0064489 | 0.0048441 | 0.0020439 | 0.00062101 | 0.010016 | 0.16462 | 0.20523 | 0.0051967 | 0.0035041 | 0.0081009 | 0.00017869 | 0.00085262 | 0.00039855 | 0.0001065 | 2.9923e-05 | 0.00012095 | 2.3016e-05 | 2.4925e-05 | 1.2736e-05 | 3.0016e-06 | 2.394e-06 | 6.4723e-06
1.25 | 1.75 | 7.1066e-05 | 0.00017298 | 0.0010864 | 0.00033523 | 0.0013677 | 0.0059618 | 0.0053528 | 0.0021483 | 0.020378 | 0.046483 | 0.025557 | 0.0027974 | 0.0050053 | 0.0023405 | 0.0019721 | 0.0032188 | 0.0010036 | 0.098553 | 0.28454 | 0.0044028 | 0.013326 | 0.0027684 | 0.0013487 | 0.0013314 | 0.00045947 | 3.4319e-05 | 0.00018653 | 0.00010742 | 4.2434e-05 | 5.0568e-05 | 8.688e-06 | 3.2774e-05 | 1.0569e-05 | 3.022e-06
1.25 | 1.8 | 0.00015017 | 0.00042618 | 0.00055601 | 0.0013551 | 0.00046361 | 0.0064978 | 0.0012648 | 0.0034661 | 0.014098 | 0.030758 | 0.025565 | 0.0019895 | 0.0039248 | 0.001455 | 0.0026537 | 0.0047563 | 0.001329 | 0.045617 | 0.30734 | 0.032315 | 0.017946 | 0.0012045 | 0.0038012 | 0.00094552 | 0.00041443 | 0.00012149 | 0.00014366 | 4.3531e-05 | 5.2932e-05 | 2.7208e-06 | 1.2013e-05 | 1.2851e-05 | 5.9877e-06 | 2.7198e-06
1.25 | 1.85 | 0.00023988 | 0.00071702 | 0.00010665 | 0.0019917 | 0.0009245 | 0.0037933 | 1.7196e-06 | 0.0030529 | 0.0071303 | 0.022122 | 0.025569 | 0.0021204 | 0.0042802 | 0.0020296 | 0.0027069 | 0.0040281 | 0.0062342 | 0.016312 | 0.2599 | 0.098895 | 0.010715 | 0.01241 | 0.0049751 | 0.00024807 | 0.00083212 | 0.00028861 | 3.4358e-05 | 0.00017916 | 7.7089e-06 | 3.8409e-05 | 4.1143e-05 | 1.9967e-05 | 1.6898e-07 | 3.249e-06
1.25 | 1.9 | 0.00022255 | 0.00049388 | 5.047e-08 | 0.0014877 | 0.0021653 | 0.00069738 | 0.00070513 | 0.0010697 | 0.0026492 | 0.017257 | 0.022932 | 0.0038335 | 0.0058551 | 0.0025148 | 0.0016308 | 0.0024052 | 0.010972 | 0.0055627 | 0.1701 | 0.1828 | 0.004282 | 0.029973 | 0.0026515 | 2.0596e-06 | 0.0014979 | 0.00027533 | 0.00018696 | 0.00010809 | 6.4755e-06 | 2.76e-05 | 1.4905e-05 | 8.8369e-06 | 4.2478e-06 | 1.8175e-06
1.25 | 1.95 | 0.00010327 | 5.8868e-05 | 5.9636e-06 | 0.00060709 | 0.002891 | 0.00025025 | 0.0015499 | 1.1444e-05 | 0.00096359 | 0.011782 | 0.020181 | 0.0077896 | 0.00754 | 0.0020935 | 0.00046757 | 0.001633 | 0.012576 | 0.0041523 | 0.082509 | 0.23888 | 0.024591 | 0.035594 | 0.0011344 | 0.00032659 | 0.0014601 | 0.00016208 | 0.0001396 | 1.6236e-05 | 1.9425e-05 | 4.194e-06 | 5.5183e-06 | 2.7558e-06 | 9.4622e-07 | 6.5756e-06
1.25 | 2 | 1.4189e-05 | 4.7217e-05 | 1.5604e-05 | 0.0001324 | 0.0023858 | 0.0026408 | 0.0020773 | 0.0006801 | 0.00070665 | 0.0057159 | 0.021341 | 0.012708 | 0.0080984 | 0.0011335 | 0.0001827 | 0.0018253 | 0.010435 | 0.0050914 | 0.026385 | 0.23192 | 0.089524 | 0.021906 | 0.006939 | 0.00087267 | 0.00076644 | 0.00012486 | 3.6069e-05 | 8.6946e-05 | 1.6353e-05 | 1.099e-05 | 3.8033e-05 | 1.163e-05 | 6.7734e-06 | 8.6488e-07
1.25 | 2.05 | 7.6039e-07 | 0.00011254 | 0.00014296 | 7.6064e-06 | 0.0012115 | 0.0051166 | 0.0024071 | 0.0010392 | 0.0014769 | 0.0020042 | 0.026213 | 0.015607 | 0.0070212 | 0.00037235 | 0.00052512 | 0.0018906 | 0.0061789 | 0.005288 | 0.0039672 | 0.16646 | 0.18787 | 0.004044 | 0.016409 | 0.00079528 | 0.0002355 | 0.00020912 | 0.00022399 | 0.00011264 | 2.3271e-05 | 7.131e-06 | 9.3627e-07 | 1.5776e-07 | 3.6395e-06 | 1.5614e-06
1.25 | 2.1 | 9.5895e-06 | 1.538e-05 | 0.00013563 | 0.00011042 | 0.00031176 | 0.0049636 | 0.0023875 | 0.00076085 | 0.0041713 | 0.0019284 | 0.029609 | 0.014525 | 0.0048645 | 9.3955e-05 | 0.00062893 | 0.0012532 | 0.0022874 | 0.0044335 | 0.00042493 | 0.08281 | 0.27792 | 0.007533 | 0.017524 | 0.00067311 | 0.00013667 | 0.00034756 | 0.00036286 | 4.0261e-05 | 3.47e-05 | 1.6558e-05 | 4.2098e-05 | 5.8575e-06 | 6.8852e-07 | 6.982e-07
1.25 | 2.15 | 5.1079e-05 | 4.7288e-05 | 6.3017e-05 | 0.00027057 | 0.00013409 | 0.0023273 | 0.0027028 | 0.0028583 | 0.0075886 | 0.0033196 | 0.026717 | 0.0109 | 0.0026419 | 0.00010345 | 0.0002785 | 0.00060968 | 0.00036698 | 0.0032959 | 0.0013058 | 0.02347 | 0.31342 | 0.046067 | 0.0075252 | 0.0027325 | 0.00012054 | 0.00042722 | 0.00021629 | 2.1615e-05 | 1.3323e-05 | 3.2255e-05 | 9.7458e-06 | 6.0182e-06 | 1.0872e-06 | 1.4362e-06
1.25 | 2.2 | 4.3591e-05 | 0.00017671 | 0.00029186 | 0.00019879 | 0.00031496 | 0.00013053 | 0.0039135 | 0.0072493 | 0.0076396 | 0.0032787 | 0.018779 | 0.0088796 | 0.0013812 | 0.0001946 | 5.0134e-05 | 0.0009892 | 0.00060357 | 0.0023936 | 0.0011059 | 0.0029615 | 0.27538 | 0.11117 | 0.0014376 | 0.0067171 | 0.00016645 | 0.00032994 | 0.00021941 | 4.001e-05 | 5.9841e-05 | 9.5527e-06 | 2.7162e-06 | 1.6963e-05 | 4.3271e-06 | 8.4174e-06
1.25 | 2.25 | 1.9778e-06 | 0.00019183 | 0.0004231 | 9.9445e-06 | 0.00022037 | 0.00078984 | 0.0044363 | 0.0087885 | 0.0035107 | 0.0014071 | 0.011779 | 0.010672 | 0.0013478 | 0.00027416 | 0.00034867 | 0.0021708 | 0.001747 | 0.0016767 | 0.00029964 | 0.0067671 | 0.18414 | 0.1802 | 0.015808 | 0.0084733 | 0.00053069 | 0.0001256 | 0.00032041 | 0.00028943 | 0.00013135 | 3.8724e-05 | 8.555e-06 | 3.5152e-06 | 2.1979e-05 | 9.621e-06
1.25 | 2.3 | 4.2824e-05 | 0.0001608 | 0.00017838 | 0.00019031 | 6.3138e-05 | 0.0027864 | 0.0030514 | 0.0047897 | 0.0013105 | 4.2993e-05 | 0.0097648 | 0.0135 | 0.001511 | 0.00026153 | 0.00085605 | 0.0028021 | 0.002135 | 0.0010086 | 1.9631e-05 | 0.012751 | 0.08643 | 0.22645 | 0.050319 | 0.006129 | 0.0013642 | 2.8721e-05 | 0.00023915 | 0.00038824 | 9.5003e-05 | 0.00015003 | 3.977e-05 | 2.908e-06 | 1.5545e-05 | 7.2205e-06
1.25 | 2.35 | 7.6999e-05 | 0.00012126 | 0.00020881 | 0.00048544 | 0.00014589 | 0.0032835 | 0.0020563 | 0.00034994 | 0.0060021 | 0.00052304 | 0.011039 | 0.013044 | 0.00095421 | 9.6047e-05 | 0.00090937 | 0.0021123 | 0.0013512 | 0.00047527 | 9.0935e-05 | 0.010712 | 0.023132 | 0.22957 | 0.093213 | 0.0050354 | 0.0028129 | 4.5013e-05 | 7.2849e-05 | 9.7411e-05 | 1.3677e-05 | 0.00012696 | 1.3968e-05 | 4.101e-05 | 8.1502e-06 | 9.3584e-06
1.25 | 2.4 | 8.1487e-06 | 1.1581e-05 | 0.0005932 | 0.00033702 | 0.00032023 | 0.0022721 | 0.0042989 | 0.0018129 | 0.011389 | 0.0010716 | 0.010798 | 0.0085996 | 0.00014513 | 2.8724e-05 | 0.0004087 | 0.00075037 | 0.00030711 | 0.0004269 | 2.9509e-05 | 0.0045501 | 0.0042084 | 0.18812 | 0.13474 | 0.011167 | 0.0042621 | 0.00014175 | 3.5415e-05 | 5.2316e-05 | 2.0128e-05 | 2.2806e-05 | 2.8712e-05 | 2.6063e-05 | 6.0858e-06 | 6.7172e-06
1.25 | 2.45 | 3.5459e-05 | 2.3516e-05 | 0.00039938 | 0.00010654 | 0.00060654 | 0.0011604 | 0.0075197 | 0.0069454 | 0.0075759 | 0.0007283 | 0.0070124 | 0.0043196 | 0.00051021 | 0.00074834 | 7.2932e-05 | 1.724e-05 | 0.00013571 | 0.0012563 | 7.2307e-05 | 0.0014444 | 0.011085 | 0.12057 | 0.16774 | 0.023415 | 0.0047769 | 0.00054395 | 0.00034884 | 0.0002671 | 1.9553e-05 | 3.0543e-06 | 4.6872e-06 | 1.5569e-05 | 1.3287e-05 | 6.8814e-06
1.25 | 2.5 | 3.8292e-06 | 3.6714e-05 | 1.1662e-05 | 6.0725e-05 | 0.001173 | 0.00031981 | 0.0070337 | 0.0091543 | 0.00030497 | 0.0022618 | 0.0023671 | 0.0045275 | 0.0022158 | 0.0022495 | 0.00041487 | 0.00034289 | 0.00082391 | 0.0023975 | 0.00044347 | 0.0025834 | 0.017997 | 0.053519 | 0.18312 | 0.039314 | 0.0042946 | 0.0018368 | 0.00083304 | 0.0002954 | 1.9986e-05 | 7.5245e-06 | 3.296e-08 | 3.0326e-05 | 6.0357e-06 | 1.3408e-05
1.25 | 2.55 | 3.7281e-05 | 2.2642e-06 | 0.00033442 | 3.2699e-05 | 0.0017382 | 3.5129e-05 | 0.0032138 | 0.0078957 | 0.0059818 | 0.0065509 | 0.0001083 | 0.007705 | 0.002915 | 0.0028981 | 0.00085455 | 0.00078204 | 0.0010487 | 0.0023141 | 0.00056734 | 0.0039145 | 0.013006 | 0.010579 | 0.1746 | 0.064198 | 0.003555 | 0.0046793 | 0.0011085 | 0.00038517 | 0.00023928 | 4.391e-05 | 3.6954e-05 | 4.2538e-05 | 6.217e-06 | 1.293e-05
1.25 | 2.6 | 9.0358e-05 | 2.014e-05 | 0.00058556 | 1.4103e-05 | 0.0013989 | 0.00020715 | 0.0007425 | 0.0069402 | 0.023794 | 0.0089385 | 0.00038238 | 0.0084186 | 0.0013878 | 0.001803 | 0.00077661 | 0.00053204 | 0.00036805 | 0.0010084 | 0.00023269 | 0.0029033 | 0.0032463 | 0.0027696 | 0.14586 | 0.10157 | 0.0052349 | 0.0073093 | 0.0014423 | 0.00058409 | 0.00056371 | 8.457e-05 | 9.9099e-05 | 4.0596e-05 | 1.0553e-05 | 7.3532e-06
1.25 | 2.65 | 1.2141e-05 | 4.4859e-05 | 0.0001627 | 4.8852e-05 | 0.00050969 | 0.00019402 | 0.0015146 | 0.0065449 | 0.031718 | 0.005713 | 0.0013112 | 0.0048043 | 0.00028311 | 0.00039165 | 0.00046069 | 4.5314e-05 | 6.4836e-05 | 0.00026426 | 0.00010055 | 0.00090528 | 0.00056118 | 0.01922 | 0.10611 | 0.13646 | 0.015677 | 0.0063081 | 0.0028284 | 0.00075274 | 0.00068865 | 0.00010822 | 0.00027789 | 0.00011297 | 5.2756e-06 | 3.7144e-05
1.25 | 2.7 | 6.9813e-05 | 2.5916e-05 | 9.9221e-05 | 4.3983e-06 | 0.00061889 | 1.2518e-06 | 0.0026177 | 0.0050895 | 0.01778 | 0.00078191 | 0.0019216 | 0.00082306 | 0.0027409 | 0.00027186 | 0.00042732 | 0.000235 | 0.0011467 | 0.00096344 | 0.00049605 | 0.00012653 | 0.0066095 | 0.034768 | 0.06286 | 0.1447 | 0.042713 | 0.0031845 | 0.0048872 | 0.0012919 | 0.00041328 | 0.00018746 | 0.00039416 | 7.3366e-05 | 1.2786e-05 | 5.2306e-05
1.25 | 2.75 | 0.0001174 | 8.2417e-05 | 0.0001521 | 0.00032707 | 0.0012793 | 0.00048559 | 0.0023932 | 0.0052259 | 0.0014661 | 0.0011255 | 0.0023323 | 0.00094955 | 0.0074014 | 0.00092592 | 0.00051939 | 0.0011038 | 0.0026574 | 0.0018088 | 0.00085076 | 0.00079889 | 0.013072 | 0.031793 | 0.024534 | 0.11977 | 0.088427 | 0.0052405 | 0.0058491 | 0.0016944 | 0.00011445 | 0.0002383 | 0.00017705 | 1.3283e-05 | 5.3315e-05 | 6.4058e-05
1.25 | 2.8 | 1.2236e-05 | 0.0001043 | 3.7778e-06 | 0.00087769 | 0.00099306 | 0.0014167 | 0.0024858 | 0.0092414 | 0.0059512 | 0.0061426 | 0.0024146 | 0.0044125 | 0.008979 | 0.0006922 | 0.00029341 | 0.0016769 | 0.0026984 | 0.0012291 | 0.00081883 | 0.0015794 | 0.012652 | 0.014772 | 0.0032443 | 0.080549 | 0.14064 | 0.018249 | 0.0044671 | 0.0014738 | 6.4278e-05 | 0.0002639 | 0.00010932 | 2.9242e-05 | 7.3853e-05 | 0.00010009
1.25 | 2.85 | 4.6035e-05 | 1.9043e-05 | 0.00022797 | 0.00057739 | 0.00016138 | 0.0015128 | 0.0033537 | 0.012249 | 0.021591 | 0.0091063 | 0.0024849 | 0.0067116 | 0.0056548 | 9.6227e-05 | 0.0001982 | 0.0014193 | 0.0012604 | 0.00011874 | 0.0012184 | 0.0016648 | 0.0069029 | 0.0019088 | 0.00431 | 0.049331 | 0.17349 | 0.040061 | 0.0021168 | 0.00096894 | 0.00023656 | 0.00019553 | 5.3339e-05 | 0.00010649 | 8.6069e-05 | 9.5137e-05
1.25 | 2.9 | 1.019e-05 | 4.7354e-05 | 0.00038511 | 3.0788e-05 | 0.00011585 | 0.0013042 | 0.0032522 | 0.0096961 | 0.022998 | 0.0081715 | 0.0034668 | 0.005436 | 0.0018914 | 0.0011252 | 0.000886 | 0.00076173 | 0.00011923 | 0.00034714 | 0.0024494 | 0.001268 | 0.0018929 | 0.0020534 | 0.015271 | 0.030281 | 0.16563 | 0.0629 | 0.007093 | 0.00033434 | 0.00064715 | 8.7031e-05 | 0.00015123 | 0.0002274 | 0.00013024 | 3.4204e-05
1.25 | 2.95 | 5.1613e-05 | 0.00013982 | 0.00011571 | 0.00039295 | 0.00062439 | 0.0020214 | 0.0015685 | 0.0043032 | 0.0088967 | 0.0070022 | 0.0044769 | 0.0020847 | 0.001861 | 0.0033012 | 0.0016874 | 0.00020736 | 0.00018048 | 0.001585 | 0.0032239 | 0.00066296 | 0.00037104 | 0.0075647 | 0.0181 | 0.016433 | 0.1225 | 0.080716 | 0.028287 | 4.9517e-05 | 0.00075758 | 0.00030778 | 0.00054567 | 0.00030254 | 7.9555e-05 | 6.5153e-06
1.25 | 3 | 0.00016681 | 6.234e-05 | 3.5869e-05 | 0.00051431 | 0.00063153 | 0.0023476 | 0.00010098 | 0.0024763 | 0.0016166 | 0.006687 | 0.0036676 | 4.6616e-05 | 0.0046484 | 0.0039232 | 0.001562 | 0.00012771 | 0.00086312 | 0.0020517 | 0.0024109 | 0.0001631 | 0.0011454 | 0.0086014 | 0.0099399 | 0.0069134 | 0.070183 | 0.091426 | 0.057489 | 0.0014277 | 0.00020506 | 0.00058805 | 0.00053095 | 0.00014388 | 1.4467e-05 | 1.7969e-05
1.25 | 3.05 | 7.448e-05 | 8.4089e-06 | 0.00012198 | 6.2663e-05 | 0.00040809 | 0.0010386 | 0.00049213 | 0.006791 | 0.010845 | 0.0053597 | 0.0021096 | 0.0012002 | 0.0063854 | 0.0021231 | 0.00084071 | 0.00063408 | 0.0011682 | 0.001191 | 0.00085475 | 0.00014084 | 0.0019758 | 0.0045623 | 0.0020168 | 0.004966 | 0.03069 | 0.09457 | 0.073184 | 0.0060096 | 0.00017807 | 0.00055725 | 0.00016971 | 3.974e-05 | 1.1348e-05 | 7.5389e-05
1.25 | 3.1 | 7.2725e-06 | 7.0986e-05 | 1.4034e-05 | 0.00014752 | 0.0002001 | 0.0002922 | 0.0018518 | 0.01156 | 0.020855 | 0.004902 | 0.0031798 | 0.0040614 | 0.005217 | 0.00035753 | 0.00068054 | 0.0013331 | 0.00082801 | 0.00021051 | 0.00018696 | 0.00051012 | 0.001798 | 0.00095668 | 0.0017222 | 0.007692 | 0.010385 | 0.089973 | 0.065885 | 0.016511 | 0.0013144 | 0.0003909 | 6.8477e-05 | 9.6872e-05 | 8.7241e-05 | 7.4653e-05
1.25 | 3.15 | 2.2536e-05 | 2.8745e-05 | 5.4996e-05 | 0.00039233 | 9.5675e-06 | 0.001067 | 0.0021211 | 0.0097421 | 0.016185 | 0.008412 | 0.0066547 | 0.0054405 | 0.0027192 | 0.00064814 | 0.0010571 | 0.0015947 | 0.0003243 | 1.4124e-05 | 0.00046469 | 0.00069535 | 0.0010072 | 0.0004705 | 0.0045909 | 0.0080884 | 0.0040275 | 0.07787 | 0.047493 | 0.033366 | 0.0025034 | 0.00021081 | 0.00013418 | 0.00035979 | 0.00013359 | 4.7676e-05
1.25 | 3.2 | 2.9944e-06 | 4.2211e-05 | 0.00015641 | 0.00023526 | 0.00011728 | 0.0011614 | 0.00096766 | 0.0066635 | 0.003084 | 0.012088 | 0.0077379 | 0.0038425 | 0.00092212 | 0.001862 | 0.00095863 | 0.0012038 | 5.6984e-05 | 0.00017239 | 0.00058011 | 0.00043675 | 0.00033781 | 0.0012566 | 0.0044673 | 0.004578 | 0.0037488 | 0.058852 | 0.034819 | 0.045934 | 0.0036005 | 3.7346e-05 | 0.00025916 | 0.00035765 | 0.00011739 | 3.2187e-05
1.25 | 3.25 | 3.4336e-05 | 5.9353e-05 | 8.9857e-05 | 0.00013635 | 0.00031535 | 0.00055228 | 2.7162e-05 | 0.014338 | 0.0046192 | 0.010506 | 0.0046234 | 0.00097675 | 0.00047108 | 0.002398 | 0.00036381 | 0.00053199 | 8.5157e-05 | 0.0002521 | 0.0003042 | 0.00014117 | 0.0001296 | 0.0016295 | 0.002029 | 0.0012798 | 0.0045469 | 0.035616 | 0.034932 | 0.041398 | 0.0065054 | 0.0007145 | 0.00022076 | 6.4251e-05 | 7.8946e-05 | 2.3007e-05
1.25 | 3.3 | 4.0733e-05 | 3.1475e-05 | 7.845e-05 | 0.00028746 | 0.00023988 | 0.00074322 | 0.00051259 | 0.025099 | 0.033402 | 0.0051601 | 0.001191 | 9.4404e-05 | 0.0012945 | 0.0021534 | 6.4164e-06 | 0.00014637 | 0.00037515 | 0.00027307 | 6.0977e-05 | 0.00022694 | 0.00040626 | 0.0015103 | 0.0003714 | 0.00060742 | 0.0047205 | 0.014945 | 0.047787 | 0.026389 | 0.01418 | 0.0027135 | 0.00015314 | 8.5666e-06 | 1.3396e-05 | 5.5927e-05
1.25 | 3.35 | 1.6676e-05 | 4.0429e-06 | 0.00015802 | 0.00010727 | 3.6459e-05 | 0.00054765 | 0.0012571 | 0.019749 | 0.061947 | 0.0023223 | 0.0010192 | 0.0018077 | 0.0025129 | 0.0015999 | 0.000134 | 0.00013835 | 0.00065751 | 0.00026732 | 3.2066e-06 | 0.00049806 | 0.00077941 | 0.0011791 | 7.6572e-05 | 0.00093696 | 0.0038115 | 0.0041014 | 0.066143 | 0.017279 | 0.026413 | 0.0055112 | 0.00027484 | 7.5769e-05 | 6.3698e-06 | 0.00022304
1.25 | 3.4 | 1.9052e-06 | 2.0912e-05 | 3.3342e-05 | 5.3227e-05 | 4.1559e-05 | 2.2938e-05 | 0.00060019 | 0.0047483 | 0.049365 | 0.0057534 | 0.0023984 | 0.0032944 | 0.00286 | 0.00095775 | 0.00034788 | 0.0001422 | 0.00065155 | 0.00026009 | 1.3295e-05 | 0.00052751 | 0.00082561 | 0.00087791 | 0.00010146 | 0.00061163 | 0.0022421 | 0.0036236 | 0.073116 | 0.015749 | 0.036425 | 0.008489 | 0.00061436 | 0.00024845 | 3.4283e-06 | 0.00027168
1.5 | -0.5 | 0.00023249 | 0.0024439 | 0.0017275 | 0.0058161 | 0.037409 | 0.05979 | 0.035628 | 0.10304 | 0.36365 | 0.085495 | 0.015978 | 0.0048955 | 0.0025714 | 0.0020845 | 0.0006968 | 0.00010324 | 0.00043864 | 0.00011954 | 7.6627e-05 | 1.2289e-05 | 8.8478e-06 | 2.3086e-06 | 4.8349e-06 | 1.3715e-05 | 2.3791e-06 | 5.5947e-06 | 7.1485e-06 | 2.4346e-06 | 6.2944e-08 | 2.0374e-07 | 1.5103e-06 | 3.165e-08 | 1.0382e-07 | 1.3284e-07
1.5 | -0.45 | 0.00059931 | 0.0013705 | 0.00032402 | 0.0078363 | 0.026243 | 0.053577 | 0.037607 | 0.10347 | 0.38428 | 0.080441 | 0.01816 | 0.0030199 | 0.0046662 | 0.00064585 | 0.0014097 | 0.00011345 | 0.00033377 | 8.0959e-05 | 2.9637e-05 | 1.0618e-05 | 1.318e-05 | 4.8812e-06 | 5.4449e-06 | 1.4626e-05 | 3.6364e-07 | 4.3979e-06 | 2.5012e-06 | 8.6767e-07 | 7.8752e-08 | 4.6404e-07 | 1.4729e-07 | 1.5073e-06 | 7.799e-08 | 8.5433e-09
1.5 | -0.4 | 0.0011793 | 0.00041104 | 9.0539e-06 | 0.0083279 | 0.017152 | 0.047886 | 0.037386 | 0.10251 | 0.40484 | 0.076992 | 0.01849 | 0.0027678 | 0.0055509 | 0.00022836 | 0.0018259 | 0.00015681 | 0.00025268 | 0.00010216 | 0.00012359 | 1.5835e-05 | 7.517e-06 | 3.2129e-05 | 2.5382e-05 | 9.0848e-07 | 6.3773e-07 | 3.9674e-07 | 3.2478e-06 | 1.3545e-06 | 2.9886e-07 | 2.3151e-07 | 3.2597e-06 | 6.8315e-07 | 3.4843e-08 | 3.3439e-07
1.5 | -0.35 | 0.0015787 | 9.8917e-05 | 0.00023386 | 0.0069534 | 0.010878 | 0.04345 | 0.035066 | 0.10137 | 0.42128 | 0.076911 | 0.016947 | 0.0044098 | 0.0049501 | 0.0011279 | 0.0016125 | 0.00024462 | 0.00018643 | 0.00026302 | 0.0002768 | 1.3336e-05 | 2.245e-05 | 3.1223e-05 | 2.0185e-05 | 3.0858e-06 | 4.0544e-06 | 1.0631e-05 | 1.165e-05 | 1.651e-06 | 4.825e-07 | 1.5254e-06 | 6.4803e-07 | 5.9311e-07 | 5.9274e-08 | 3.8577e-07
1.5 | -0.3 | 0.001616 | 0.0003308 | 0.00044571 | 0.0047785 | 0.0072561 | 0.040218 | 0.031555 | 0.10054 | 0.43167 | 0.080299 | 0.01488 | 0.0067342 | 0.0040497 | 0.0023739 | 0.000922 | 0.00041632 | 0.00012194 | 0.00042518 | 0.00027714 | 8.9105e-06 | 4.447e-05 | 5.9309e-06 | 1.8446e-06 | 1.3093e-06 | 7.3234e-06 | 9.8316e-06 | 1.7718e-06 | 3.0213e-07 | 2.5683e-07 | 1.6317e-06 | 1.2455e-06 | 7.3606e-07 | 1.9961e-07 | 2.223e-07
1.5 | -0.25 | 0.001312 | 0.00072025 | 0.00050192 | 0.0031868 | 0.0053876 | 0.037858 | 0.027811 | 0.099957 | 0.43634 | 0.085867 | 0.013731 | 0.0084388 | 0.0043371 | 0.0027273 | 0.00041935 | 0.00065501 | 7.0954e-05 | 0.00041483 | 0.00012919 | 8.2948e-06 | 7.3952e-05 | 9.4082e-06 | 6.9316e-07 | 1.9096e-06 | 5.247e-06 | 9.9993e-07 | 2.321e-06 | 7.3461e-07 | 8.5522e-07 | 4.3015e-07 | 1.5037e-06 | 1.7175e-07 | 5.9727e-08 | 4.7778e-07
1.5 | -0.2 | 0.00095635 | 0.00097508 | 0.00052312 | 0.0027676 | 0.0041688 | 0.0362 | 0.024583 | 0.099834 | 0.43575 | 0.092152 | 0.014082 | 0.0092658 | 0.0063168 | 0.0019985 | 0.00057031 | 0.00081772 | 5.024e-05 | 0.00023211 | 4.6986e-05 | 8.7648e-07 | 9.2287e-05 | 3.8805e-06 | 1.4365e-05 | 4.9601e-06 | 2.841e-06 | 5.3909e-06 | 7.3714e-06 | 1.5736e-06 | 1.098e-06 | 1.6508e-06 | 3.3941e-07 | 6.9695e-07 | 5.2701e-07 | 3.4373e-08
1.5 | -0.15 | 0.00078067 | 0.0010051 | 0.00053048 | 0.0029719 | 0.0034177 | 0.034709 | 0.02231 | 0.10027 | 0.43136 | 0.097827 | 0.015574 | 0.010232 | 0.0091851 | 0.00086669 | 0.0010248 | 0.00075961 | 4.4015e-05 | 7.5237e-05 | 7.531e-05 | 2.8349e-05 | 7.4606e-05 | 1.188e-05 | 1.8508e-05 | 9.3215e-07 | 7.6753e-06 | 7.9048e-06 | 5.6483e-06 | 2.1442e-06 | 3.2147e-07 | 5.3327e-07 | 6.7192e-07 | 9.1683e-07 | 7.2486e-08 | 2.1016e-07
1.5 | -0.1 | 0.00069195 | 0.00085764 | 0.00045009 | 0.0029187 | 0.003801 | 0.032442 | 0.021005 | 0.10099 | 0.42597 | 0.10177 | 0.01741 | 0.01277 | 0.01121 | 9.8152e-05 | 0.0011528 | 0.00054404 | 5.5635e-05 | 7.9379e-05 | 0.00013476 | 6.0883e-05 | 4.2833e-05 | 2.487e-06 | 1.1977e-06 | 2.7764e-06 | 3.2214e-06 | 1.3403e-06 | 2.1392e-06 | 3.0681e-07 | 2.3434e-07 | 1.1428e-07 | 8.9869e-07 | 1.9538e-07 | 1.4343e-07 | 1.4021e-08
1.5 | -0.05 | 0.00051676 | 0.00065713 | 0.00035682 | 0.0021752 | 0.0057803 | 0.028584 | 0.020379 | 0.10202 | 0.42179 | 0.10345 | 0.018931 | 0.017366 | 0.011039 | 0.00015984 | 0.00083212 | 0.00042858 | 0.00012097 | 0.00014925 | 0.00012631 | 2.7935e-05 | 2.3321e-05 | 4.541e-06 | 2.6808e-06 | 3.0901e-06 | 1.0583e-07 | 5.126e-07 | 5.4121e-06 | 1.5312e-06 | 2.9039e-07 | 9.5038e-07 | 1.5722e-07 | 7.4156e-07 | 1.5743e-07 | 1.1287e-07
1.5 | 0 | 0.00028454 | 0.00049405 | 0.0004626 | 0.001022 | 0.0087487 | 0.023162 | 0.019865 | 0.10318 | 0.42019 | 0.10318 | 0.019865 | 0.023162 | 0.0087487 | 0.001022 | 0.0004626 | 0.00049405 | 0.00028454 | 0.0001674 | 5.7499e-05 | 4.3307e-06 | 1.5062e-05 | 5.5866e-06 | 1.882e-06 | 1.5755e-06 | 2.9899e-07 | 2.0662e-06 | 3.9551e-06 | 7.3611e-07 | 2.5325e-07 | 9.0098e-07 | 8.036e-07 | 7.6494e-07 | 2.1278e-07 | 1.2401e-07
1.5 | 0.05 | 0.00012097 | 0.00042858 | 0.00083212 | 0.00015984 | 0.011039 | 0.017366 | 0.018931 | 0.10345 | 0.42179 | 0.10202 | 0.020379 | 0.028584 | 0.0057803 | 0.0021752 | 0.00035682 | 0.00065713 | 0.00051676 | 0.00013106 | 7.0777e-05 | 8.7198e-05 | 6.3089e-06 | 4.4702e-06 | 1.9943e-05 | 1.2142e-05 | 4.0297e-07 | 8.1542e-07 | 2.9014e-06 | 2.7212e-06 | 2.9716e-07 | 4.2342e-07 | 1.2283e-07 | 1.2591e-06 | 2.3062e-08 | 1.211e-07
1.5 | 0.1 | 5.5635e-05 | 0.00054404 | 0.0011528 | 9.8152e-05 | 0.01121 | 0.01277 | 0.01741 | 0.10177 | 0.42597 | 0.10099 | 0.021005 | 0.032442 | 0.003801 | 0.0029187 | 0.00045009 | 0.00085764 | 0.00069195 | 0.0001024 | 0.0002019 | 0.00022662 | 1.5934e-06 | 4.5529e-06 | 1.2927e-05 | 5.0583e-06 | 2.3235e-08 | 8.1984e-07 | 1.1092e-05 | 3.3548e-06 | 8.5989e-08 | 9.5845e-07 | 1.6441e-06 | 1.3987e-07 | 1.5023e-07 | 3.575e-08
1.5 | 0.15 | 4.4015e-05 | 0.00075961 | 0.0010248 | 0.00086669 | 0.0091851 | 0.010232 | 0.015574 | 0.097827 | 0.43136 | 0.10027 | 0.02231 | 0.034709 | 0.0034177 | 0.0029719 | 0.00053048 | 0.0010051 | 0.00078067 | 0.00013219 | 0.00034671 | 0.00024616 | 3.5917e-06 | 4.0529e-05 | 6.7329e-06 | 2.0068e-06 | 4.1055e-07 | 7.535e-06 | 8.6275e-06 | 2.8185e-07 | 3.5698e-08 | 1.8439e-09 | 9.6026e-07 | 1.318e-06 | 1.7902e-07 | 2.9653e-07
1.5 | 0.2 | 5.024e-05 | 0.00081772 | 0.00057031 | 0.0019985 | 0.0063168 | 0.0092658 | 0.014082 | 0.092152 | 0.43575 | 0.099834 | 0.024583 | 0.0362 | 0.0041688 | 0.0027676 | 0.00052312 | 0.00097508 | 0.00095635 | 0.00020053 | 0.00036256 | 0.00011904 | 1.1664e-05 | 0.00011627 | 7.2955e-06 | 1.6011e-06 | 3.38e-06 | 6.3392e-06 | 6.771e-08 | 1.4426e-06 | 1.565e-07 | 2.1142e-06 | 4.1208e-07 | 1.9313e-07 | 3.584e-08 | 1.1555e-07
1.5 | 0.25 | 7.0954e-05 | 0.00065501 | 0.00041935 | 0.0027273 | 0.0043371 | 0.0084388 | 0.013731 | 0.085867 | 0.43634 | 0.099957 | 0.027811 | 0.037858 | 0.0053876 | 0.0031868 | 0.00050192 | 0.00072025 | 0.001312 | 0.0002444 | 0.0002259 | 4.4417e-05 | 1.337e-05 | 0.00011844 | 8.0089e-06 | 2.447e-06 | 7.526e-06 | 8.0638e-07 | 9.8021e-06 | 3.6961e-06 | 7.946e-07 | 1.4682e-06 | 1.6546e-06 | 5.7846e-07 | 3.0372e-07 | 2.5836e-07
1.5 | 0.3 | 0.00012194 | 0.00041632 | 0.000922 | 0.0023739 | 0.0040497 | 0.0067342 | 0.01488 | 0.080299 | 0.43167 | 0.10054 | 0.031555 | 0.040218 | 0.0072561 | 0.0047785 | 0.00044571 | 0.0003308 | 0.001616 | 0.00024989 | 6.7556e-05 | 6.8919e-05 | 6.0107e-06 | 5.5253e-05 | 1.0171e-05 | 2.7513e-06 | 4.9678e-06 | 5.791e-06 | 8.3586e-06 | 3.1339e-06 | 7.8916e-07 | 2.9149e-07 | 1.73e-07 | 6.0377e-07 | 6.6336e-07 | 5.1832e-07
1.5 | 0.35 | 0.00018643 | 0.00024462 | 0.0016125 | 0.0011279 | 0.0049501 | 0.0044098 | 0.016947 | 0.076911 | 0.42128 | 0.10137 | 0.035066 | 0.04345 | 0.010878 | 0.0069534 | 0.00023386 | 9.8917e-05 | 0.0015787 | 0.00026691 | 2.1886e-06 | 7.6061e-05 | 1.2016e-05 | 2.9081e-05 | 1.2081e-06 | 2.4035e-06 | 5.7e-06 | 1.1114e-05 | 1.9902e-06 | 1.3951e-06 | 1.2077e-06 | 2.5901e-06 | 5.7456e-07 | 8.9813e-07 | 5.5828e-08 | 4.5979e-08
1.5 | 0.4 | 0.00025268 | 0.00015681 | 0.0018259 | 0.00022836 | 0.0055509 | 0.0027678 | 0.01849 | 0.076992 | 0.40484 | 0.10251 | 0.037386 | 0.047886 | 0.017152 | 0.0083279 | 9.0539e-06 | 0.00041104 | 0.0011793 | 0.00032799 | 3.5208e-05 | 3.2563e-05 | 1.3056e-05 | 4.4357e-05 | 4.5144e-06 | 1.1056e-05 | 4.281e-06 | 6.5215e-06 | 1.7571e-06 | 1.0524e-06 | 1.8845e-06 | 9.0873e-07 | 9.2585e-07 | 1.811e-07 | 4.691e-07 | 1.5683e-07
1.5 | 0.45 | 0.00033377 | 0.00011345 | 0.0014097 | 0.00064585 | 0.0046662 | 0.0030199 | 0.01816 | 0.080441 | 0.38428 | 0.10347 | 0.037607 | 0.053577 | 0.026243 | 0.0078363 | 0.00032402 | 0.0013705 | 0.00059931 | 0.00049045 | 0.00013459 | 1.8694e-06 | 2.7384e-06 | 3.6246e-05 | 4.4868e-08 | 1.1026e-05 | 3.0817e-07 | 1.818e-06 | 1.5188e-06 | 5.7862e-06 | 5.5559e-07 | 7.8923e-07 | 1.7438e-06 | 9.3905e-07 | 3.4069e-07 | 2.5095e-07
1.5 | 0.5 | 0.00043864 | 0.00010324 | 0.0006968 | 0.0020845 | 0.0025714 | 0.0048955 | 0.015978 | 0.085495 | 0.36365 | 0.10304 | 0.035628 | 0.05979 | 0.037409 | 0.0058161 | 0.0017275 | 0.0024439 | 0.00023249 | 0.00070875 | 0.000273 | 7.6894e-06 | 1.6836e-05 | 6.3279e-06 | 1.028e-05 | 8.7661e-06 | 6.991e-07 | 8.123e-06 | 4.8076e-06 | 4.5554e-06 | 1.2543e-07 | 5.93e-07 | 7.2037e-07 | 8.3953e-07 | 2.921e-07 | 2.5226e-07
1.5 | 0.55 | 0.00051758 | 0.00014371 | 0.00015489 | 0.0032891 | 0.00063554 | 0.0067851 | 0.013407 | 0.090011 | 0.34615 | 0.10043 | 0.032263 | 0.06531 | 0.049054 | 0.0042532 | 0.0039489 | 0.0027563 | 0.0005433 | 0.00075924 | 0.00040359 | 8.2039e-06 | 8.5052e-05 | 8.4695e-06 | 2.2215e-05 | 3.0738e-06 | 4.1163e-06 | 9.4946e-07 | 6.5737e-06 | 2.7116e-06 | 6.6769e-07 | 3.9325e-07 | 1.9721e-07 | 2.4921e-07 | 8.5943e-08 | 1.2059e-07
1.5 | 0.6 | 0.00050008 | 0.00025618 | 1.696e-05 | 0.0031982 | 0.00014 | 0.0071399 | 0.012069 | 0.092996 | 0.33241 | 0.095682 | 0.0285 | 0.068949 | 0.059593 | 0.0056882 | 0.005743 | 0.002039 | 0.0016056 | 0.00054439 | 0.00046657 | 7.4208e-05 | 0.00014126 | 2.1968e-05 | 2.9161e-05 | 6.3851e-06 | 1.2586e-05 | 1.7356e-06 | 5.1119e-06 | 4.7604e-06 | 1.0966e-06 | 2.7922e-06 | 1.0391e-06 | 4.1713e-07 | 3.5297e-07 | 5.1246e-07
1.5 | 0.65 | 0.00038634 | 0.00044172 | 0.0001673 | 0.0018904 | 0.0012279 | 0.005693 | 0.012694 | 0.094645 | 0.32117 | 0.089605 | 0.025128 | 0.070024 | 0.067856 | 0.01179 | 0.0058267 | 0.00098543 | 0.0028163 | 0.0003283 | 0.00044091 | 0.00026948 | 8.8149e-05 | 1.1205e-05 | 3.1956e-05 | 1.0098e-05 | 1.3102e-05 | 3.765e-07 | 1.2991e-07 | 1.4587e-06 | 1.5648e-06 | 3.9176e-07 | 5.9311e-07 | 2.6773e-07 | 1.8424e-07 | 8.1287e-08
1.5 | 0.7 | 0.00025927 | 0.00063324 | 0.00035345 | 0.0004966 | 0.0026903 | 0.003697 | 0.014679 | 0.096197 | 0.30999 | 0.083449 | 0.022663 | 0.068366 | 0.073415 | 0.022586 | 0.0040384 | 0.00060556 | 0.003353 | 0.00041346 | 0.00038357 | 0.0004452 | 2.0265e-05 | 1.365e-05 | 1.2052e-05 | 1.5523e-05 | 4.7555e-06 | 1.4768e-06 | 6.1845e-06 | 5.4758e-06 | 2.4357e-06 | 7.2422e-07 | 2.5682e-07 | 7.092e-07 | 1.0645e-07 | 4.7064e-07
1.5 | 0.75 | 0.00017407 | 0.0007029 | 0.00042816 | 4.0836e-05 | 0.0029024 | 0.0030007 | 0.016484 | 0.099644 | 0.29571 | 0.078578 | 0.021188 | 0.064242 | 0.076634 | 0.036762 | 0.0017019 | 0.0013457 | 0.0028409 | 0.00075593 | 0.00037189 | 0.0004238 | 1.6587e-05 | 9.3015e-06 | 2.5283e-06 | 1.1518e-05 | 6.4438e-06 | 1.4745e-06 | 3.3917e-06 | 7.5298e-06 | 1.4506e-06 | 2.7095e-06 | 7.1136e-07 | 2.7983e-07 | 9.8303e-07 | 2.4131e-07
1.5 | 0.8 | 8.1303e-05 | 0.00059154 | 0.00043213 | 0.00043853 | 0.0016067 | 0.0044192 | 0.016855 | 0.10588 | 0.27655 | 0.076492 | 0.02047 | 0.058462 | 0.078055 | 0.052131 | 0.00088988 | 0.0026727 | 0.0015875 | 0.0010508 | 0.0004119 | 0.00026509 | 1.4459e-05 | 1.6472e-06 | 1.4495e-05 | 6.3597e-06 | 4.1822e-06 | 1.9278e-06 | 1.4396e-05 | 3.4698e-06 | 5.1452e-07 | 1.1192e-06 | 1.7874e-06 | 4.5334e-07 | 3.1865e-07 | 2.9521e-08
1.5 | 0.85 | 9.4019e-06 | 0.00040454 | 0.00046315 | 0.0009685 | 0.00032974 | 0.0066393 | 0.016182 | 0.11335 | 0.25306 | 0.078057 | 0.019984 | 0.052269 | 0.078401 | 0.065827 | 0.0036233 | 0.0035323 | 0.00043203 | 0.0010592 | 0.00048326 | 0.00016663 | 1.304e-05 | 1.3737e-06 | 1.5952e-05 | 1.2516e-05 | 4.8855e-06 | 3.0294e-06 | 8.0119e-06 | 5.1356e-07 | 1.4913e-06 | 3.3304e-07 | 6.3303e-07 | 1.8927e-06 | 1.5287e-07 | 4.878e-08
1.5 | 0.9 | 2.5897e-05 | 0.00032081 | 0.00053964 | 0.0011142 | 0.00055577 | 0.007441 | 0.016503 | 0.11853 | 0.22787 | 0.082431 | 0.019155 | 0.046812 | 0.078266 | 0.075875 | 0.011142 | 0.003242 | 0.00026764 | 0.00072136 | 0.00063945 | 0.00022645 | 5.6024e-05 | 4.592e-06 | 3.0989e-05 | 1.4403e-05 | 7.3418e-06 | 1.4986e-06 | 9.9455e-07 | 9.9095e-06 | 2.2416e-06 | 6.1729e-07 | 2.8648e-07 | 1.0136e-06 | 5.023e-07 | 1.1607e-07
1.5 | 0.95 | 6.5752e-05 | 0.00042093 | 0.00061867 | 0.0007756 | 0.0023111 | 0.0060328 | 0.019535 | 0.11816 | 0.2045 | 0.087482 | 0.017738 | 0.042663 | 0.07735 | 0.082198 | 0.023583 | 0.0021375 | 0.0011412 | 0.00024744 | 0.00085571 | 0.00038324 | 0.00011654 | 2.2826e-05 | 4.6083e-05 | 2.3884e-05 | 2.2563e-06 | 1.6355e-06 | 1.6675e-06 | 1.0575e-05 | 5.6984e-08 | 9.3389e-08 | 1.3469e-06 | 2.533e-07 | 2.5184e-08 | 4.4135e-07
1.5 | 1 | 6.206e-05 | 0.00055165 | 0.00071552 | 0.00025709 | 0.0043573 | 0.003838 | 0.025054 | 0.11127 | 0.18457 | 0.091416 | 0.015921 | 0.03964 | 0.074879 | 0.085786 | 0.040704 | 0.0011711 | 0.0019959 | 0.00023867 | 0.00095106 | 0.0005038 | 0.00018904 | 5.9563e-05 | 5.0862e-05 | 1.5305e-05 | 2.3818e-05 | 7.1183e-06 | 5.655e-06 | 1.7981e-06 | 3.1247e-06 | 3.5101e-06 | 3.3812e-06 | 1.1873e-06 | 6.242e-07 | 1.4843e-07
1.5 | 1.05 | 0.00010595 | 0.00047125 | 0.00085082 | 0.00014793 | 0.0052037 | 0.0033538 | 0.030605 | 0.098768 | 0.16755 | 0.093786 | 0.014301 | 0.037449 | 0.070271 | 0.087449 | 0.062267 | 0.00088553 | 0.0018785 | 0.001248 | 0.00079519 | 0.00052086 | 0.00040513 | 9.2045e-05 | 1.1749e-05 | 8.3577e-08 | 4.5628e-05 | 1.705e-06 | 1.641e-05 | 1.7112e-06 | 1.5671e-06 | 2.351e-06 | 1.125e-07 | 3.1758e-07 | 1.2145e-07 | 8.9101e-07
1.5 | 1.1 | 0.00021936 | 0.00022474 | 0.00094614 | 0.00081932 | 0.0042137 | 0.0060273 | 0.032607 | 0.083246 | 0.15228 | 0.09518 | 0.013682 | 0.035893 | 0.063038 | 0.087427 | 0.087373 | 0.0014852 | 0.0011164 | 0.0028672 | 0.00057842 | 0.00047419 | 0.00076611 | 6.1097e-05 | 3.4954e-05 | 1.0161e-05 | 2.7907e-05 | 2.0786e-06 | 4.6204e-06 | 2.645e-06 | 2.5465e-06 | 1.8904e-06 | 4.3109e-06 | 2.3172e-06 | 1.0733e-06 | 1.1565e-06
1.5 | 1.15 | 0.00024875 | 9.3244e-05 | 0.00089771 | 0.0019405 | 0.0022114 | 0.010594 | 0.029146 | 0.068451 | 0.13688 | 0.097271 | 0.014559 | 0.03432 | 0.053254 | 0.08572 | 0.11351 | 0.0040922 | 0.00082964 | 0.0037545 | 0.000764 | 0.00043897 | 0.0010441 | 6.3442e-05 | 0.00017887 | 5.9941e-06 | 2.2272e-05 | 9.6107e-06 | 4.5856e-06 | 1.7504e-07 | 1.3117e-05 | 8.824e-06 | 2.3022e-06 | 3.4087e-07 | 2.1928e-06 | 1.0343e-06
1.5 | 1.2 | 0.00018676 | 0.000138 | 0.00069713 | 0.0026804 | 0.00084418 | 0.013758 | 0.021909 | 0.056877 | 0.11992 | 0.10186 | 0.016542 | 0.031763 | 0.041865 | 0.082075 | 0.1365 | 0.01186 | 0.0016247 | 0.002944 | 0.0017519 | 0.00047218 | 0.0010866 | 0.00015471 | 0.00019988 | 2.0306e-05 | 3.4046e-05 | 1.8083e-05 | 1.2988e-05 | 1.9303e-05 | 8.2496e-06 | 1.4338e-06 | 2.1036e-06 | 3.584e-06 | 1.8432e-06 | 1.2253e-06
1.5 | 1.25 | 0.00012693 | 0.00016407 | 0.00045746 | 0.0025124 | 0.0012289 | 0.013085 | 0.015079 | 0.04824 | 0.10192 | 0.10893 | 0.018312 | 0.027526 | 0.030313 | 0.075668 | 0.15171 | 0.029723 | 0.0027627 | 0.001043 | 0.0033966 | 0.0006027 | 0.0009986 | 0.0001681 | 9.9131e-05 | 7.1948e-05 | 3.6275e-05 | 9.6389e-06 | 1.0777e-05 | 4.7932e-05 | 3.7002e-06 | 4.5621e-06 | 9.3022e-06 | 5.2738e-06 | 2.7756e-06 | 8.3669e-07
1.5 | 1.3 | 9.0879e-05 | 0.00012343 | 0.00030064 | 0.0016108 | 0.0032113 | 0.0091307 | 0.011833 | 0.04009 | 0.085516 | 0.11595 | 0.018392 | 0.021894 | 0.020289 | 0.065522 | 0.15537 | 0.062048 | 0.0025755 | 0.00020342 | 0.0047936 | 0.000823 | 0.00092469 | 0.00010437 | 0.00016227 | 0.00010358 | 1.6037e-05 | 3.4675e-05 | 3.0379e-05 | 2.1319e-05 | 7.6234e-06 | 4.2208e-06 | 1.6727e-06 | 3.6572e-06 | 9.6961e-07 | 1.7985e-06
1.5 | 1.35 | 9.369e-05 | 9.1857e-05 | 0.00026828 | 0.00059161 | 0.0055835 | 0.0046041 | 0.011774 | 0.030452 | 0.073434 | 0.11917 | 0.016481 | 0.016233 | 0.012925 | 0.051754 | 0.14642 | 0.10826 | 0.00065827 | 0.0025561 | 0.0047508 | 0.0011251 | 0.00082634 | 0.00022058 | 0.00041753 | 5.6388e-05 | 2.6822e-05 | 7.1756e-05 | 5.2125e-05 | 2.1431e-05 | 6.7877e-07 | 4.6362e-06 | 1.3924e-05 | 5.4891e-06 | 1.1688e-06 | 1.1788e-06
1.5 | 1.4 | 0.00014377 | 6.0767e-05 | 0.00035302 | 3.8001e-05 | 0.0067135 | 0.0021645 | 0.011954 | 0.019882 | 0.066663 | 0.11615 | 0.013845 | 0.012048 | 0.0083628 | 0.036385 | 0.12732 | 0.15958 | 0.00081351 | 0.0078427 | 0.0030399 | 0.0015951 | 0.00058623 | 0.00057996 | 0.00049466 | 1.2914e-05 | 8.5009e-05 | 3.4512e-05 | 2.258e-05 | 1.9083e-05 | 9.4847e-06 | 1.5139e-05 | 7.4867e-06 | 5.1598e-07 | 1.6399e-06 | 2.9454e-06
1.5 | 1.45 | 0.00019715 | 3.324e-05 | 0.00053508 | 0.00014776 | 0.0055861 | 0.0029059 | 0.0098764 | 0.011212 | 0.064142 | 0.10681 | 0.012178 | 0.0099351 | 0.0059724 | 0.022272 | 0.10241 | 0.20116 | 0.011478 | 0.01268 | 0.0015776 | 0.0023327 | 0.00023181 | 0.00089267 | 0.00026144 | 7.5516e-05 | 0.00012735 | 2.1679e-05 | 1.1456e-05 | 3.9079e-06 | 2.2332e-05 | 7.7798e-06 | 2.9581e-06 | 4.7657e-06 | 2.3529e-06 | 2.0304e-06
1.5 | 1.5 | 0.00017788 | 0.00016744 | 0.00071402 | 0.00058798 | 0.0029238 | 0.0057604 | 0.0056612 | 0.0073644 | 0.062191 | 0.092669 | 0.012431 | 0.0091282 | 0.0045962 | 0.011583 | 0.076282 | 0.21888 | 0.042025 | 0.013318 | 0.0033335 | 0.0030989 | 1.5076e-05 | 0.00090369 | 9.5748e-05 | 8.1461e-05 | 0.00016206 | 2.7601e-05 | 2.2414e-05 | 1.9065e-05 | 1.473e-05 | 8.8626e-06 | 9.0059e-06 | 1.217e-06 | 3.1792e-06 | 3.0773e-06
1.5 | 1.55 | 0.00011431 | 0.00049086 | 0.00074074 | 0.00086719 | 0.00065813 | 0.0081603 | 0.0016501 | 0.0082796 | 0.056308 | 0.077006 | 0.014259 | 0.0081608 | 0.0036135 | 0.0056025 | 0.052505 | 0.20611 | 0.096359 | 0.0089112 | 0.0089381 | 0.0033819 | 6.0661e-05 | 0.00071598 | 9.5184e-05 | 1.2681e-05 | 0.00017264 | 8.6721e-06 | 1.3452e-05 | 2.5387e-05 | 2.4942e-05 | 9.7947e-06 | 1.4517e-07 | 5.4193e-06 | 3.5968e-06 | 1.2307e-06
1.5 | 1.6 | 6.5106e-05 | 0.00066722 | 0.00057829 | 0.0008466 | 6.1312e-05 | 0.0080061 | 8.709e-05 | 0.010733 | 0.045169 | 0.063354 | 0.016224 | 0.0062595 | 0.0034754 | 0.0042651 | 0.032802 | 0.16766 | 0.1666 | 0.0032411 | 0.015383 | 0.0031573 | 0.00018614 | 0.00070768 | 7.1335e-05 | 6.1044e-05 | 0.00011994 | 3.9852e-06 | 6.5047e-06 | 1.3177e-05 | 1.7817e-05 | 3.3066e-07 | 1.199e-05 | 8.3194e-06 | 2.4568e-06 | 7.9106e-07
1.5 | 1.65 | 3.8355e-05 | 0.00050709 | 0.00036584 | 0.00079754 | 0.00083688 | 0.0052976 | 0.0012622 | 0.011243 | 0.031634 | 0.053162 | 0.016907 | 0.0039509 | 0.0048439 | 0.0058685 | 0.017668 | 0.11688 | 0.23288 | 0.0051355 | 0.01841 | 0.0034089 | 0.0002886 | 0.0010324 | 1.6645e-05 | 0.00013761 | 4.5412e-05 | 4.3028e-05 | 5.8738e-05 | 1.9692e-05 | 1.9669e-06 | 7.8624e-06 | 5.7591e-06 | 1.6401e-06 | 1.5579e-06 | 7.3611e-07
1.5 | 1.7 | 2.7536e-05 | 0.00023294 | 0.00023183 | 0.00094515 | 0.0018189 | 0.0019215 | 0.0035317 | 0.0087498 | 0.020343 | 0.04506 | 0.016308 | 0.0026444 | 0.0075902 | 0.0078701 | 0.0073088 | 0.068968 | 0.27119 | 0.025881 | 0.015908 | 0.005107 | 0.00058558 | 0.001423 | 3.9446e-06 | 6.571e-05 | 1.2298e-05 | 6.7424e-05 | 5.4084e-05 | 7.5864e-06 | 9.9924e-06 | 6.2581e-06 | 3.7448e-06 | 7.5433e-06 | 7.4301e-07 | 1.5721e-06
1.5 | 1.75 | 2.2775e-05 | 7.7179e-05 | 0.00019026 | 0.0011427 | 0.0021218 | 7.9047e-05 | 0.0050351 | 0.0048707 | 0.014053 | 0.036427 | 0.016261 | 0.0033227 | 0.010356 | 0.0083158 | 0.0019138 | 0.034072 | 0.2658 | 0.072933 | 0.0093598 | 0.0078437 | 0.0014311 | 0.0015276 | 2.9794e-05 | 3.6027e-05 | 3.5112e-05 | 4.8237e-05 | 2.9445e-05 | 3.2642e-06 | 1.2004e-05 | 1.0388e-05 | 1.3673e-05 | 4.7591e-07 | 2.7996e-06 | 3.6953e-06
1.5 | 1.8 | 1.5316e-05 | 3.7957e-05 | 0.00017689 | 0.0010452 | 0.0016302 | 0.00087882 | 0.0049872 | 0.0017498 | 0.011864 | 0.026194 | 0.018714 | 0.0053559 | 0.011436 | 0.0069088 | 0.00091208 | 0.014012 | 0.21899 | 0.14221 | 0.00358 | 0.010209 | 0.0027363 | 0.0012014 | 8.3948e-05 | 0.00036639 | 7.3638e-05 | 3.5807e-05 | 3.0254e-05 | 1.9396e-05 | 1.47e-05 | 1.4521e-05 | 1.4819e-06 | 6.0862e-06 | 4.4671e-06 | 1.2734e-06
1.5 | 1.85 | 2.9098e-05 | 1.013e-05 | 0.00015655 | 0.00058243 | 0.00082521 | 0.0035637 | 0.0035536 | 0.00037576 | 0.010824 | 0.015972 | 0.023875 | 0.0070208 | 0.010161 | 0.0047338 | 0.0026396 | 0.0049201 | 0.1496 | 0.21559 | 0.0058722 | 0.011049 | 0.0037999 | 0.00064742 | 0.00028638 | 0.00079962 | 7.0411e-05 | 3.422e-06 | 6.5009e-06 | 1.9835e-05 | 1.9993e-05 | 2.1224e-06 | 7.4602e-06 | 5.7478e-06 | 3.0041e-06 | 1.6636e-06
1.5 | 1.9 | 8.607e-05 | 3.2494e-05 | 9.6393e-05 | 0.00018952 | 0.0002678 | 0.0058505 | 0.0015814 | 0.00077824 | 0.0088487 | 0.0090011 | 0.029696 | 0.0069637 | 0.0073995 | 0.0031661 | 0.0049737 | 0.0017268 | 0.081678 | 0.26735 | 0.024235 | 0.010513 | 0.0041323 | 0.00027315 | 0.00061071 | 0.0007987 | 3.9186e-05 | 2.9102e-05 | 6.8177e-06 | 1.7121e-05 | 8.6136e-06 | 1.6614e-06 | 6.4519e-06 | 2.9898e-06 | 4.621e-06 | 3.5062e-07
1.5 | 1.95 | 0.00013164 | 0.00011822 | 1.5787e-05 | 0.0001873 | 6.4396e-05 | 0.0060347 | 0.00043343 | 0.0027468 | 0.0059811 | 0.0072969 | 0.032635 | 0.0052582 | 0.0049142 | 0.0027686 | 0.0060468 | 0.00091384 | 0.032726 | 0.27622 | 0.064829 | 0.0099861 | 0.0041517 | 0.00032186 | 0.00073083 | 0.00051658 | 1.8017e-05 | 0.0001157 | 2.8847e-05 | 3.6536e-05 | 1.3809e-06 | 2.036e-06 | 7.014e-06 | 1.5249e-05 | 2.3606e-06 | 8.4903e-07
1.5 | 2 | 0.00012378 | 0.00013764 | 8.709e-05 | 0.00033756 | 6.048e-05 | 0.0043724 | 0.0011335 | 0.0055741 | 0.0030857 | 0.0093078 | 0.030226 | 0.0033897 | 0.0039639 | 0.0029756 | 0.0051287 | 0.0010701 | 0.0075112 | 0.23828 | 0.12711 | 0.010794 | 0.0047583 | 0.00058188 | 0.00050268 | 0.00035751 | 4.872e-06 | 0.00015063 | 5.5164e-05 | 4.4023e-05 | 1.0271e-06 | 4.8469e-06 | 2.5847e-05 | 8.3551e-06 | 3.706e-07 | 8.4974e-07
1.5 | 2.05 | 0.00011024 | 6.5334e-05 | 0.00024463 | 0.00029682 | 0.00011832 | 0.0022998 | 0.003242 | 0.0074837 | 0.00082745 | 0.011304 | 0.023438 | 0.0031328 | 0.0045442 | 0.0029109 | 0.0029703 | 0.0019387 | 0.00020077 | 0.16973 | 0.19863 | 0.014427 | 0.0064913 | 0.00060431 | 0.00017507 | 0.00027348 | 1.1937e-05 | 0.00011685 | 2.7116e-05 | 5.3725e-06 | 3.6226e-06 | 1.8502e-05 | 1.1589e-05 | 1.6087e-07 | 7.4347e-07 | 2.7791e-06
1.5 | 2.1 | 6.8575e-05 | 1.0017e-05 | 0.00021496 | 0.00013404 | 0.00021706 | 0.00091382 | 0.0050095 | 0.0068298 | 3.0876e-05 | 0.010559 | 0.016194 | 0.0048906 | 0.005456 | 0.0021554 | 0.00099003 | 0.0030858 | 0.0011466 | 0.096265 | 0.25677 | 0.024967 | 0.0089803 | 0.00038993 | 2.7646e-05 | 0.00011042 | 3.8289e-05 | 9.7562e-05 | 5.9599e-06 | 1.5618e-05 | 9.134e-06 | 2.5622e-05 | 7.3404e-07 | 7.4709e-07 | 3.3903e-06 | 5.9969e-06
1.5 | 2.15 | 1.6088e-05 | 3.6232e-06 | 9.1787e-05 | 0.00015922 | 0.00041086 | 0.00033699 | 0.0049994 | 0.0039021 | 0.0016106 | 0.0072276 | 0.012156 | 0.0069808 | 0.0052024 | 0.001002 | 7.9805e-05 | 0.0035682 | 0.0028085 | 0.039882 | 0.2788 | 0.049577 | 0.010442 | 0.00094437 | 6.9673e-05 | 1.4342e-05 | 6.4327e-05 | 8.613e-05 | 2.0007e-06 | 3.8098e-05 | 9.453e-06 | 1.1069e-05 | 2.2441e-06 | 6.2385e-06 | 6.8618e-06 | 1.5303e-06
1.5 | 2.2 | 4.585e-06 | 1.1425e-05 | 0.00019015 | 0.00031223 | 0.00068304 | 0.00024009 | 0.0032372 | 0.0011471 | 0.0053862 | 0.0034455 | 0.011663 | 0.007314 | 0.0034538 | 0.00015134 | 7.788e-05 | 0.0028819 | 0.0025545 | 0.0099619 | 0.25517 | 0.093065 | 0.0090094 | 0.0036457 | 0.00020348 | 0.00014279 | 8.8448e-05 | 4.2305e-05 | 2.5542e-05 | 3.4019e-05 | 8.1565e-06 | 6.5406e-07 | 8.7875e-06 | 1.6326e-05 | 2.9999e-06 | 1.2269e-07
1.5 | 2.25 | 1.3768e-05 | 4.0087e-06 | 0.00042437 | 0.00023837 | 0.00093371 | 0.00036705 | 0.0012636 | 0.0011671 | 0.0089818 | 0.0009769 | 0.012051 | 0.0055664 | 0.0012717 | 0.00010455 | 0.0003428 | 0.0015597 | 0.0013599 | 0.0024656 | 0.19611 | 0.15002 | 0.006338 | 0.0081203 | 0.00053059 | 0.00027748 | 0.00018517 | 3.3774e-05 | 6.1021e-05 | 1.2248e-05 | 2.1136e-06 | 1.3051e-06 | 1.5526e-05 | 4.4761e-06 | 3.1169e-07 | 4.9874e-07
1.5 | 2.3 | 1.0633e-05 | 3.9055e-06 | 0.0003499 | 3.7079e-05 | 0.001081 | 0.00057054 | 0.00086572 | 0.0038989 | 0.0091385 | 0.00033455 | 0.010508 | 0.0035208 | 0.00012031 | 0.0008826 | 0.00048281 | 0.00065614 | 0.00080288 | 0.0066174 | 0.12459 | 0.20332 | 0.0094313 | 0.011352 | 0.0014704 | 0.00029813 | 0.00039789 | 9.0264e-05 | 7.6016e-05 | 7.1209e-06 | 5.7302e-07 | 1.1449e-05 | 1.3224e-05 | 3.176e-07 | 7.2735e-08 | 3.6659e-06
1.5 | 2.35 | 2.0189e-05 | 1.8136e-05 | 6.3548e-05 | 1.1867e-05 | 0.0011932 | 0.00069661 | 0.0023002 | 0.0065323 | 0.0051591 | 0.0013961 | 0.006574 | 0.0036404 | 0.00066611 | 0.0020132 | 0.00050886 | 0.0008464 | 0.0012912 | 0.0122 | 0.062964 | 0.23211 | 0.027516 | 0.010276 | 0.0034405 | 0.00050409 | 0.00052135 | 0.00011444 | 0.00010154 | 1.1232e-05 | 3.321e-06 | 1.4453e-05 | 8.3342e-06 | 3.843e-06 | 2.2341e-06 | 5.4044e-06
1.5 | 2.4 | 7.3552e-05 | 1.8571e-05 | 2.7132e-05 | 3.3477e-05 | 0.0013057 | 0.00066619 | 0.0042896 | 0.0065486 | 0.00088314 | 0.0038533 | 0.0023059 | 0.0068971 | 0.0021867 | 0.0027299 | 0.00053333 | 0.0018499 | 0.0019955 | 0.01353 | 0.02323 | 0.22372 | 0.065931 | 0.0054858 | 0.0061819 | 0.0010764 | 0.00047277 | 9.1305e-05 | 9.625e-05 | 8.5788e-06 | 1.9268e-05 | 1.3104e-05 | 1.9026e-05 | 1.3895e-05 | 9.1598e-06 | 5.5661e-06
1.5 | 2.45 | 4.2662e-05 | 6.318e-05 | 0.00010556 | 7.4646e-06 | 0.001301 | 0.00067288 | 0.0054892 | 0.0044621 | 0.0015861 | 0.0065671 | 0.00015527 | 0.011465 | 0.003033 | 0.0023613 | 0.00050849 | 0.0026967 | 0.001869 | 0.0099048 | 0.0055662 | 0.18194 | 0.12068 | 0.0021743 | 0.0082991 | 0.0017769 | 0.00039346 | 8.978e-05 | 7.7391e-05 | 1.8655e-05 | 5.6507e-05 | 2.3312e-05 | 2.3501e-05 | 1.7258e-05 | 8.9681e-06 | 1.0392e-05
1.5 | 2.5 | 9.0335e-06 | 9.4289e-05 | 4.5299e-05 | 7.8998e-05 | 0.00093925 | 0.00083309 | 0.0056696 | 0.0027684 | 0.0078479 | 0.0075704 | 0.0008706 | 0.013962 | 0.0022216 | 0.0011123 | 0.00040149 | 0.0025767 | 0.00089534 | 0.0042876 | 0.0036886 | 0.12445 | 0.17718 | 0.0075887 | 0.0077206 | 0.0022944 | 0.00031909 | 0.00011113 | 9.2039e-05 | 4.7877e-05 | 5.4933e-05 | 3.1107e-05 | 2.6053e-05 | 7.8185e-06 | 8.0781e-06 | 7.4714e-06
1.5 | 2.55 | 2.3091e-05 | 4.918e-05 | 5.0511e-06 | 0.00013427 | 0.00027518 | 0.00092887 | 0.0053368 | 0.0029026 | 0.014492 | 0.0058358 | 0.0030914 | 0.012484 | 0.00071063 | 0.0002251 | 0.00036563 | 0.0015791 | 0.00019567 | 0.00063996 | 0.0095995 | 0.071871 | 0.21507 | 0.026543 | 0.0039544 | 0.0025273 | 0.00025677 | 7.9944e-05 | 0.00010971 | 0.00010549 | 3.3315e-05 | 2.3797e-05 | 4.5582e-05 | 8.5009e-06 | 1.2896e-05 | 2.6805e-06
1.5 | 2.6 | 1.1562e-05 | 1.7667e-05 | 0.00010672 | 3.2771e-05 | 2.8528e-05 | 0.00075311 | 0.0045845 | 0.0044744 | 0.015619 | 0.0026062 | 0.0048519 | 0.0081693 | 0.00024832 | 0.00065639 | 0.00059303 | 0.00054156 | 0.00063193 | 0.00047087 | 0.01607 | 0.036689 | 0.21827 | 0.058357 | 0.00099867 | 0.0024291 | 0.0003561 | 8.1046e-05 | 0.00020388 | 0.00013702 | 4.6457e-05 | 1.8219e-05 | 2.772e-05 | 3.4572e-05 | 1.5273e-05 | 4.1053e-06
1.5 | 2.65 | 8.5226e-06 | 3.7649e-05 | 0.00015721 | 5.6939e-05 | 0.00049189 | 0.00048558 | 0.0031296 | 0.0060419 | 0.01014 | 0.00074612 | 0.0051278 | 0.0038859 | 0.0014943 | 0.0020977 | 0.00099893 | 0.00010541 | 0.0018969 | 0.0022766 | 0.018395 | 0.019124 | 0.18535 | 0.096806 | 0.0058864 | 0.0019512 | 0.00069509 | 0.00027067 | 0.00030422 | 0.00012535 | 5.967e-05 | 2.1894e-05 | 1.7709e-05 | 4.6247e-05 | 1.1207e-05 | 8.7232e-06
1.5 | 2.7 | 4.4833e-05 | 5.2919e-05 | 4.2828e-05 | 0.00042942 | 0.00089265 | 0.00052773 | 0.0013928 | 0.0065463 | 0.0029637 | 0.0020491 | 0.0039279 | 0.002061 | 0.0036121 | 0.0032936 | 0.0011638 | 0.00026557 | 0.0030407 | 0.0036606 | 0.015212 | 0.012335 | 0.13052 | 0.13249 | 0.022338 | 0.0012619 | 0.00090867 | 0.00046102 | 0.0002471 | 0.00010133 | 3.9545e-05 | 2.6909e-05 | 3.1368e-05 | 1.6811e-05 | 7.0002e-06 | 7.5264e-06
1.5 | 2.75 | 8.2443e-05 | 1.7221e-05 | 3.7522e-05 | 0.00062555 | 0.00066091 | 0.00080165 | 0.00068789 | 0.0063608 | 0.00061152 | 0.0051482 | 0.0019633 | 0.0033753 | 0.005082 | 0.0031923 | 0.0008462 | 0.0006537 | 0.0033218 | 0.003361 | 0.0087295 | 0.010209 | 0.074223 | 0.15677 | 0.046398 | 0.0011562 | 0.00066561 | 0.00048589 | 0.00012659 | 6.1958e-05 | 2.0273e-05 | 4.791e-05 | 5.4049e-05 | 2.3307e-06 | 1.4546e-05 | 6.0685e-06
1.5 | 2.8 | 5.0556e-05 | 8.3238e-06 | 0.00011786 | 0.00034944 | 0.00026626 | 0.00080887 | 0.0017879 | 0.0067657 | 0.0052912 | 0.0069044 | 0.00053471 | 0.0063592 | 0.0048071 | 0.0018815 | 0.00043477 | 0.00094491 | 0.0025803 | 0.0018444 | 0.0032168 | 0.010106 | 0.032503 | 0.16404 | 0.069167 | 0.0036348 | 0.00028544 | 0.000471 | 6.9366e-05 | 4.923e-05 | 2.742e-05 | 7.8396e-05 | 3.0397e-05 | 1.3626e-05 | 2.5516e-05 | 9.4201e-06
1.5 | 2.85 | 4.6117e-06 | 4.315e-05 | 6.615e-05 | 9.795e-05 | 0.00013631 | 0.00053808 | 0.0038033 | 0.0082716 | 0.012663 | 0.0058402 | 0.00083423 | 0.0083684 | 0.0030314 | 0.00049223 | 0.00055572 | 0.0010158 | 0.0013288 | 0.0004921 | 0.0015852 | 0.010829 | 0.011191 | 0.15257 | 0.083443 | 0.011611 | 0.00026753 | 0.00052984 | 9.7066e-05 | 0.00012046 | 6.7236e-05 | 5.2263e-05 | 8.2307e-06 | 5.1931e-05 | 2.1211e-05 | 8.7101e-06
1.5 | 2.9 | 2.4607e-06 | 4.8409e-05 | 6.8692e-06 | 0.00013104 | 9.6269e-05 | 0.00045949 | 0.0048372 | 0.0099266 | 0.015975 | 0.0036171 | 0.0027747 | 0.0076371 | 0.0012183 | 4.1047e-05 | 0.0012258 | 0.00089289 | 0.00040265 | 0.00014897 | 0.0030975 | 0.010895 | 0.0061988 | 0.12507 | 0.088015 | 0.026134 | 0.00079033 | 0.00051431 | 0.0001558 | 0.00032016 | 7.1574e-05 | 2.5376e-05 | 1.2595e-05 | 3.9168e-05 | 8.5454e-06 | 5.1315e-06
1.5 | 2.95 | 1.0931e-05 | 4.88e-05 | 3.6565e-05 | 0.00018652 | 7.4841e-05 | 0.00061555 | 0.0038407 | 0.011371 | 0.012579 | 0.0025871 | 0.0047642 | 0.0046173 | 0.00084414 | 0.00043947 | 0.0017792 | 0.0006934 | 0.00026873 | 0.00053394 | 0.0047762 | 0.0093283 | 0.0085142 | 0.087907 | 0.087157 | 0.043019 | 0.0020616 | 0.00024352 | 0.00028995 | 0.00042278 | 3.7461e-05 | 4.931e-05 | 3.165e-05 | 9.3629e-06 | 1.0613e-05 | 5.0015e-06
1.5 | 3 | 2.7175e-05 | 4.1498e-05 | 4.364e-05 | 7.4924e-05 | 0.00019499 | 0.00069257 | 0.0016572 | 0.014423 | 0.0067005 | 0.0034237 | 0.0051741 | 0.0013875 | 0.0022785 | 0.00096861 | 0.0017216 | 0.00051966 | 0.00072376 | 0.00096848 | 0.0047704 | 0.0066219 | 0.010417 | 0.050208 | 0.085923 | 0.054312 | 0.0048685 | 4.3777e-05 | 0.00034075 | 0.00023062 | 4.3077e-05 | 4.4474e-05 | 3.7953e-05 | 4.893e-06 | 1.2568e-05 | 9.716e-06
1.5 | 3.05 | 3.973e-05 | 2.9566e-05 | 1.8894e-06 | 3.0003e-05 | 0.00035757 | 0.00067676 | 0.00022128 | 0.01982 | 0.0067699 | 0.0051833 | 0.0036883 | 2.2231e-05 | 0.0046813 | 0.0011143 | 0.0011292 | 0.00042929 | 0.0012896 | 0.001095 | 0.0033533 | 0.0041917 | 0.0093636 | 0.020967 | 0.086549 | 0.055249 | 0.010387 | 0.00052617 | 0.00014243 | 4.9413e-05 | 4.5425e-05 | 3.0194e-05 | 3.5195e-05 | 2.372e-05 | 1.0211e-05 | 1.0464e-05
1.5 | 3.1 | 2.6441e-05 | 2.0449e-05 | 4.161e-05 | 9.7516e-05 | 0.00029945 | 0.00060436 | 0.00042984 | 0.023677 | 0.016993 | 0.0063856 | 0.0015895 | 0.0013062 | 0.0064993 | 0.00077663 | 0.00043645 | 0.00050736 | 0.00162 | 0.0008908 | 0.0017187 | 0.0031553 | 0.0068879 | 0.0052605 | 0.088028 | 0.048362 | 0.019127 | 0.0020529 | 3.7168e-05 | 1.2752e-05 | 2.8134e-05 | 4.5997e-05 | 3.7942e-05 | 3.8055e-05 | 4.5603e-06 | 8.6709e-06
1.5 | 3.15 | 5.9756e-06 | 4.1534e-06 | 0.00011463 | 4.4456e-05 | 9.0703e-05 | 0.00032754 | 0.0011528 | 0.021057 | 0.030376 | 0.0064885 | 0.00077564 | 0.0041072 | 0.0063149 | 0.00025844 | 5.0946e-05 | 0.00072279 | 0.0015734 | 0.00052854 | 0.00075198 | 0.0032688 | 0.0049666 | 0.0024105 | 0.086165 | 0.040008 | 0.02983 | 0.0047431 | 0.00012243 | 5.1349e-05 | 1.3648e-05 | 0.00015595 | 5.5591e-05 | 1.9704e-05 | 1.0181e-05 | 1.2256e-05
1.5 | 3.2 | 1.2898e-06 | 1.4445e-05 | 7.8338e-05 | 9.7541e-06 | 1.1284e-05 | 1.8679e-05 | 0.00093689 | 0.013347 | 0.033629 | 0.0063832 | 0.0019007 | 0.0060656 | 0.0040762 | 0.00014678 | 5.6779e-05 | 0.00082552 | 0.0012289 | 0.00031849 | 0.00058107 | 0.0033411 | 0.0041869 | 0.0066822 | 0.075764 | 0.034974 | 0.039373 | 0.0085179 | 0.00033518 | 0.00016798 | 1.5544e-05 | 0.00023794 | 7.526e-05 | 1.4321e-05 | 1.7345e-05 | 1.5353e-05
1.5 | 3.25 | 2.4918e-06 | 6.4658e-05 | 2.7695e-05 | 0.00010624 | 8.8679e-05 | 0.00012356 | 0.00015445 | 0.0081779 | 0.022498 | 0.0072549 | 0.0039059 | 0.0058243 | 0.0014219 | 0.00081361 | 0.00024962 | 0.00069834 | 0.00090307 | 0.00043993 | 0.00080065 | 0.0028021 | 0.00413 | 0.010937 | 0.055628 | 0.035014 | 0.04462 | 0.013033 | 0.0010988 | 0.00035614 | 3.7215e-05 | 0.00015331 | 0.00013557 | 3.1715e-05 | 4.8751e-06 | 1.5444e-05
1.5 | 3.3 | 1.6165e-05 | 6.3321e-05 | 2.1191e-05 | 0.00013017 | 0.00014563 | 0.00032238 | 0.00024201 | 0.011626 | 0.0098003 | 0.0089781 | 0.0053342 | 0.0039673 | 8.991e-05 | 0.001933 | 0.00039774 | 0.00046101 | 0.00076237 | 0.00070017 | 0.00095204 | 0.0019913 | 0.0039076 | 0.010923 | 0.03097 | 0.040118 | 0.045218 | 0.017963 | 0.0029007 | 0.000604 | 5.3295e-05 | 0.00010417 | 0.00014107 | 4.3368e-05 | 6.2349e-06 | 1.6537e-05
1.5 | 3.35 | 5.1732e-05 | 2.1216e-05 | 2.4665e-05 | 5.1074e-05 | 0.00022213 | 0.00015564 | 0.0010282 | 0.020535 | 0.012194 | 0.010462 | 0.0056911 | 0.0019731 | 0.00042171 | 0.0026777 | 0.0004318 | 0.00027117 | 0.00066529 | 0.00076077 | 0.00085263 | 0.0013662 | 0.0029612 | 0.0070851 | 0.010786 | 0.048491 | 0.043514 | 0.023029 | 0.0054085 | 0.00075595 | 8.9448e-05 | 0.0001694 | 8.4589e-05 | 4.7044e-05 | 1.8341e-05 | 3.1537e-05
1.5 | 3.4 | 5.1588e-05 | 8.7962e-06 | 8.6739e-06 | 6.6569e-05 | 0.00041495 | 1.0005e-06 | 0.00094246 | 0.024801 | 0.029606 | 0.012258 | 0.0054355 | 0.00075413 | 0.0014606 | 0.0025183 | 0.00043772 | 0.00016997 | 0.00046947 | 0.00057866 | 0.00063632 | 0.00098533 | 0.0016411 | 0.0028279 | 0.0015785 | 0.055297 | 0.041934 | 0.027344 | 0.0073019 | 0.00077209 | 0.00018918 | 0.00026481 | 4.8382e-05 | 6.6964e-05 | 6.0101e-05 | 4.1937e-05
1.75 | -0.5 | 9.6732e-05 | 0.0009052 | 0.00072507 | 0.0061604 | 0.015345 | 0.05436 | 0.056009 | 0.13587 | 0.30399 | 0.10808 | 0.018241 | 0.00070568 | 0.0036755 | 0.00038693 | 0.00094331 | 0.00030736 | 6.7227e-05 | 0.00015835 | 3.6683e-05 | 4.7548e-06 | 1.3308e-05 | 1.1599e-05 | 1.0471e-05 | 1.6683e-06 | 1.1446e-06 | 1.1257e-06 | 2.5177e-06 | 1.8333e-07 | 8.5078e-08 | 9.3596e-07 | 7.7952e-07 | 7.3668e-08 | 1.8231e-07 | 2.7821e-07
1.75 | -0.45 | 0.00014615 | 0.00092248 | 0.0001526 | 0.00608 | 0.0080361 | 0.05046 | 0.055254 | 0.14139 | 0.31045 | 0.11271 | 0.014093 | 0.0022585 | 0.0027952 | 0.0011887 | 0.0008879 | 0.0002087 | 4.6365e-05 | 0.00012053 | 2.7264e-05 | 8.5342e-06 | 1.4025e-05 | 3.096e-05 | 7.0799e-06 | 2.1941e-07 | 9.8251e-07 | 7.9467e-07 | 1.9076e-06 | 5.3567e-07 | 2.3711e-07 | 2.0377e-07 | 1.6368e-07 | 2.5642e-07 | 5.191e-08 | 8.4255e-08
1.75 | -0.4 | 0.00025275 | 0.00086052 | 0.00025538 | 0.0047775 | 0.0049922 | 0.044139 | 0.053084 | 0.147 | 0.31623 | 0.1176 | 0.010181 | 0.0043873 | 0.0014684 | 0.0025128 | 0.0006277 | 0.00015905 | 5.0613e-05 | 7.9841e-05 | 3.2005e-05 | 2.346e-05 | 1.7813e-05 | 2.7445e-05 | 6.91e-07 | 4.4741e-07 | 2.7323e-06 | 4.8687e-06 | 4.1058e-07 | 1.5874e-06 | 8.8033e-07 | 1.2375e-06 | 5.9795e-07 | 2.4136e-08 | 1.6204e-07 | 3.2005e-07
1.75 | -0.35 | 0.00037364 | 0.00080238 | 0.000931 | 0.0029792 | 0.0047203 | 0.036583 | 0.049643 | 0.1516 | 0.32214 | 0.12156 | 0.0080212 | 0.0060753 | 0.00075998 | 0.0035194 | 0.00033608 | 0.00015191 | 6.0484e-05 | 8.0064e-05 | 4.4403e-05 | 3.8966e-05 | 2.6445e-05 | 8.3729e-06 | 4.0828e-06 | 3.7743e-06 | 4.2984e-06 | 4.5335e-06 | 1.7527e-06 | 1.1621e-06 | 6.4022e-07 | 1.051e-06 | 5.8653e-07 | 1.7256e-07 | 3.0576e-07 | 1.6774e-07
1.75 | -0.3 | 0.00047273 | 0.00084404 | 0.0017854 | 0.0014321 | 0.0052842 | 0.029603 | 0.045272 | 0.15448 | 0.32856 | 0.12408 | 0.0083047 | 0.0068238 | 0.0012863 | 0.0034754 | 0.00028612 | 0.00016625 | 4.9485e-05 | 8.113e-05 | 4.4082e-05 | 4.8331e-05 | 3.7465e-05 | 1.2589e-06 | 6.2192e-06 | 6.7198e-06 | 3.4488e-06 | 7.6269e-07 | 1.7331e-06 | 2.5991e-08 | 8.2038e-07 | 2.151e-07 | 3.059e-08 | 3.6834e-07 | 1.6369e-07 | 2.0803e-07
1.75 | -0.25 | 0.00051646 | 0.0010371 | 0.002325 | 0.00064447 | 0.0053902 | 0.024631 | 0.040437 | 0.15541 | 0.33511 | 0.12546 | 0.010619 | 0.0068407 | 0.0027775 | 0.0023555 | 0.00067266 | 0.00018415 | 1.9147e-05 | 5.9643e-05 | 2.7056e-05 | 5.5289e-05 | 3.5399e-05 | 1.9441e-06 | 2.3949e-06 | 4.3628e-06 | 3.3625e-06 | 9.5167e-07 | 5.7306e-08 | 1.0724e-06 | 1.0551e-06 | 1.1081e-06 | 5.2681e-07 | 6.8866e-08 | 2.9657e-07 | 1.2437e-07
1.75 | -0.2 | 0.00048046 | 0.001303 | 0.0022248 | 0.00077188 | 0.004693 | 0.022014 | 0.035566 | 0.15443 | 0.34135 | 0.12629 | 0.013888 | 0.0068496 | 0.0044075 | 0.00094537 | 0.0013484 | 0.00020681 | 8.8246e-06 | 4.6025e-05 | 6.1933e-06 | 6.0704e-05 | 1.6984e-05 | 4.0956e-06 | 5.393e-06 | 2.9032e-07 | 2.9206e-06 | 2.0807e-06 | 1.6767e-07 | 1.5673e-06 | 2.3587e-07 | 2.6828e-07 | 3.3936e-07 | 2.4064e-07 | 6.7152e-08 | 2.7685e-08
1.75 | -0.15 | 0.00038799 | 0.0014514 | 0.0015572 | 0.0015952 | 0.0035612 | 0.021058 | 0.031022 | 0.1515 | 0.34727 | 0.12708 | 0.016993 | 0.0077058 | 0.0053764 | 0.00018771 | 0.0018579 | 0.00025996 | 2.4231e-05 | 3.7908e-05 | 1.6576e-06 | 4.8753e-05 | 3.0796e-06 | 2.6196e-06 | 2.0788e-06 | 9.6531e-07 | 1.5058e-06 | 2.4298e-07 | 6.8007e-07 | 1.7977e-07 | 5.3575e-07 | 1.5359e-07 | 6.1122e-08 | 1.4394e-07 | 1.7982e-07 | 1.2863e-07
1.75 | -0.1 | 0.00027463 | 0.0013795 | 0.0007695 | 0.0025724 | 0.0026532 | 0.020497 | 0.02714 | 0.14686 | 0.35248 | 0.12856 | 0.01924 | 0.0099035 | 0.0052981 | 0.00051109 | 0.0018288 | 0.00036873 | 2.6117e-05 | 2.6128e-05 | 1.87e-05 | 2.3061e-05 | 4.6074e-07 | 1.1774e-08 | 1.8975e-06 | 4.0463e-06 | 5.3268e-07 | 1.2219e-07 | 5.1171e-07 | 3.3992e-07 | 6.0684e-07 | 5.3943e-07 | 2.517e-07 | 1.6525e-08 | 1.1716e-07 | 9.8317e-09
1.75 | -0.05 | 0.00015713 | 0.0011307 | 0.00037832 | 0.0030514 | 0.0024917 | 0.019186 | 0.024175 | 0.14124 | 0.3562 | 0.13138 | 0.020728 | 0.013193 | 0.0043653 | 0.0015976 | 0.0012751 | 0.00055324 | 2.2862e-05 | 1.6907e-05 | 3.169e-05 | 6.983e-06 | 2.6799e-07 | 1.5414e-06 | 6.5355e-06 | 2.3039e-06 | 3.6675e-07 | 8.7156e-07 | 2.7728e-07 | 5.7223e-07 | 1.4025e-07 | 2.2731e-07 | 1.4759e-07 | 8.7667e-08 | 1.6158e-08 | 9.2106e-08
1.75 | 0 | 6.3176e-05 | 0.00082067 | 0.00061676 | 0.0026663 | 0.0031937 | 0.016631 | 0.022146 | 0.13573 | 0.35761 | 0.13573 | 0.022146 | 0.016631 | 0.0031937 | 0.0026663 | 0.00061676 | 0.00082067 | 6.3176e-05 | 5.5621e-06 | 3.1904e-05 | 2.0232e-06 | 5.3917e-06 | 2.7375e-06 | 6.1955e-07 | 7.3637e-07 | 7.5197e-07 | 1.2459e-06 | 7.2448e-08 | 4.2604e-07 | 5.8858e-08 | 8.7817e-08 | 3.5827e-07 | 8.2186e-08 | 1.2171e-07 | 5.5847e-08
1.75 | 0.05 | 2.2862e-05 | 0.00055324 | 0.0012751 | 0.0015976 | 0.0043653 | 0.013193 | 0.020728 | 0.13138 | 0.3562 | 0.14124 | 0.024175 | 0.019186 | 0.0024917 | 0.0030514 | 0.00037832 | 0.0011307 | 0.00015713 | 9.5505e-07 | 2.1076e-05 | 1.04e-05 | 8.363e-06 | 2.1474e-06 | 1.0077e-05 | 1.2212e-06 | 6.2835e-07 | 1.0688e-07 | 2.8774e-07 | 2.3292e-07 | 5.7139e-07 | 4.6097e-07 | 1.5716e-07 | 1.7022e-08 | 8.7562e-08 | 2.8462e-08
1.75 | 0.1 | 2.6117e-05 | 0.00036873 | 0.0018288 | 0.00051109 | 0.0052981 | 0.0099035 | 0.01924 | 0.12856 | 0.35248 | 0.14686 | 0.02714 | 0.020497 | 0.0026532 | 0.0025724 | 0.0007695 | 0.0013795 | 0.00027463 | 7.2102e-06 | 8.3967e-06 | 3.9944e-05 | 2.2451e-06 | 2.8304e-06 | 1.4641e-05 | 2.2018e-07 | 2.1173e-07 | 6.8907e-07 | 1.3091e-06 | 3.9907e-07 | 3.7874e-07 | 5.9969e-08 | 5.6784e-07 | 3.0276e-07 | 5.3716e-08 | 3.9459e-08
1.75 | 0.15 | 2.4231e-05 | 0.00025996 | 0.0018579 | 0.00018771 | 0.0053764 | 0.0077058 | 0.016993 | 0.12708 | 0.34727 | 0.1515 | 0.031022 | 0.021058 | 0.0035612 | 0.0015952 | 0.0015572 | 0.0014514 | 0.00038799 | 6.9118e-06 | 2.9657e-05 | 6.0567e-05 | 5.6246e-06 | 6.2107e-06 | 3.8141e-06 | 5.132e-06 | 1.9947e-07 | 1.1033e-06 | 1.7911e-06 | 1.2957e-06 | 2.0319e-08 | 4.1928e-07 | 4.6731e-07 | 1.0422e-07 | 6.1649e-08 | 2.7043e-08
1.75 | 0.2 | 8.8246e-06 | 0.00020681 | 0.0013484 | 0.00094537 | 0.0044075 | 0.0068496 | 0.013888 | 0.12629 | 0.34135 | 0.15443 | 0.035566 | 0.022014 | 0.004693 | 0.00077188 | 0.0022248 | 0.001303 | 0.00048046 | 1.9815e-05 | 8.2483e-05 | 4.4579e-05 | 1.7071e-05 | 1.4356e-05 | 7.2365e-07 | 9.1095e-06 | 2.3538e-07 | 1.0431e-07 | 1.75e-07 | 8.4876e-07 | 2.1699e-07 | 1.081e-07 | 1.6803e-07 | 1.1138e-07 | 7.3969e-09 | 7.3568e-08
1.75 | 0.25 | 1.9147e-05 | 0.00018415 | 0.00067266 | 0.0023555 | 0.0027775 | 0.0068407 | 0.010619 | 0.12546 | 0.33511 | 0.15541 | 0.040437 | 0.024631 | 0.0053902 | 0.00064447 | 0.002325 | 0.0010371 | 0.00051646 | 0.00010021 | 0.00011277 | 1.9425e-05 | 2.0846e-05 | 3.002e-05 | 2.9444e-06 | 1.7996e-06 | 1.6397e-06 | 3.1964e-06 | 1.6813e-06 | 3.1656e-07 | 3.2048e-09 | 6.1701e-07 | 1.2221e-06 | 2.5163e-07 | 1.5856e-07 | 1.1465e-07
1.75 | 0.3 | 4.9485e-05 | 0.00016625 | 0.00028612 | 0.0034754 | 0.0012863 | 0.0068238 | 0.0083047 | 0.12408 | 0.32856 | 0.15448 | 0.045272 | 0.029603 | 0.0052842 | 0.0014321 | 0.0017854 | 0.00084404 | 0.00047273 | 0.00024397 | 9.9609e-05 | 2.3277e-05 | 2.3348e-05 | 3.4227e-05 | 5.1852e-06 | 8.2267e-06 | 3.2921e-06 | 4.2329e-06 | 2.2378e-06 | 1.1579e-06 | 5.1778e-07 | 9.6365e-07 | 9.6814e-08 | 7.1432e-08 | 8.104e-08 | 1.6836e-07
1.75 | 0.35 | 6.0484e-05 | 0.00015191 | 0.00033608 | 0.0035194 | 0.00075998 | 0.0060753 | 0.0080212 | 0.12156 | 0.32214 | 0.1516 | 0.049643 | 0.036583 | 0.0047203 | 0.0029792 | 0.000931 | 0.00080238 | 0.00037364 | 0.00036351 | 5.7759e-05 | 5.3398e-05 | 3.3149e-05 | 2.1512e-05 | 2.4132e-06 | 9.7245e-06 | 1.6423e-06 | 1.229e-06 | 2.7599e-07 | 5.9961e-08 | 7.2867e-07 | 2.3336e-07 | 1.1004e-06 | 3.5185e-07 | 1.5687e-07 | 1.5648e-07
1.75 | 0.4 | 5.0613e-05 | 0.00015905 | 0.0006277 | 0.0025128 | 0.0014684 | 0.0043873 | 0.010181 | 0.1176 | 0.31623 | 0.147 | 0.053084 | 0.044139 | 0.0049922 | 0.0047775 | 0.00025538 | 0.00086052 | 0.00025275 | 0.00037655 | 1.5015e-05 | 6.9004e-05 | 5.2572e-05 | 1.8505e-05 | 6.0677e-07 | 3.2648e-07 | 3.6577e-06 | 3.4649e-06 | 1.999e-06 | 6.88e-07 | 6.2078e-07 | 1.4603e-06 | 8.5217e-07 | 2.2622e-08 | 2.5969e-07 | 2.7317e-07
1.75 | 0.45 | 4.6365e-05 | 0.0002087 | 0.0008879 | 0.0011887 | 0.0027952 | 0.0022585 | 0.014093 | 0.11271 | 0.31045 | 0.14139 | 0.055254 | 0.05046 | 0.0080361 | 0.00608 | 0.0001526 | 0.00092248 | 0.00014615 | 0.00029554 | 6.1378e-07 | 4.3781e-05 | 7.401e-05 | 1.2148e-05 | 2.921e-06 | 3.0709e-06 | 7.4567e-06 | 6.0942e-06 | 1.0554e-06 | 8.8725e-07 | 1.3744e-06 | 8.4041e-07 | 1.8365e-07 | 4.1374e-07 | 2.207e-07 | 9.872e-08
1.75 | 0.5 | 6.7227e-05 | 0.00030736 | 0.00094331 | 0.00038693 | 0.0036755 | 0.00070568 | 0.018241 | 0.10808 | 0.30399 | 0.13587 | 0.056009 | 0.05436 | 0.015345 | 0.0061604 | 0.00072507 | 0.0009052 | 9.6732e-05 | 0.00022236 | 1.1972e-06 | 1.693e-05 | 6.2723e-05 | 1.4753e-06 | 3.1427e-06 | 3.2016e-06 | 3.7076e-06 | 1.6114e-06 | 4.7983e-07 | 4.1537e-07 | 6.4868e-07 | 1.1707e-07 | 3.6931e-07 | 2.5934e-08 | 1.5405e-07 | 3.1129e-07
1.75 | 0.55 | 9.6597e-05 | 0.00040949 | 0.00078332 | 0.00054184 | 0.003366 | 0.00061472 | 0.020997 | 0.10514 | 0.2959 | 0.13148 | 0.055331 | 0.055695 | 0.026925 | 0.0047809 | 0.001778 | 0.00082218 | 0.00015046 | 0.00025379 | 6.0149e-06 | 2.1898e-05 | 3.1249e-05 | 9.0137e-06 | 1.305e-06 | 2.3872e-06 | 1.2687e-06 | 1.0828e-07 | 9.2445e-07 | 1.6626e-06 | 3.2337e-07 | 5.7734e-07 | 4.0083e-07 | 6.0781e-07 | 2.2436e-07 | 1.2645e-07
1.75 | 0.6 | 0.00010245 | 0.00042565 | 0.00052045 | 0.0013662 | 0.0019745 | 0.0020694 | 0.021511 | 0.10479 | 0.28581 | 0.12862 | 0.053236 | 0.055108 | 0.041313 | 0.002523 | 0.002969 | 0.00075339 | 0.00036145 | 0.00039559 | 3.3107e-05 | 2.7603e-05 | 2.3108e-05 | 8.5156e-06 | 2.176e-06 | 2.4637e-06 | 2.3333e-06 | 9.0593e-07 | 5.3367e-07 | 1.1847e-06 | 8.6358e-07 | 4.0565e-07 | 8.3323e-07 | 5.0011e-07 | 1.3858e-07 | 2.5147e-09
1.75 | 0.65 | 7.5168e-05 | 0.00031796 | 0.00028 | 0.0020719 | 0.00048773 | 0.0041936 | 0.020296 | 0.10653 | 0.27437 | 0.1271 | 0.049857 | 0.053608 | 0.05612 | 0.00067331 | 0.0039345 | 0.00073629 | 0.00074458 | 0.00057375 | 5.3064e-05 | 1.6943e-05 | 3.2923e-05 | 4.7267e-06 | 9.563e-06 | 1.4614e-06 | 3.3208e-06 | 5.8666e-07 | 2.9017e-07 | 2.9894e-07 | 6.7033e-07 | 1.5509e-07 | 1.5371e-07 | 2.6753e-08 | 1.1091e-07 | 4.428e-08
1.75 | 0.7 | 2.9935e-05 | 0.00017723 | 0.00011996 | 0.0020531 | 5.1495e-05 | 0.0056885 | 0.018949 | 0.1082 | 0.26318 | 0.12631 | 0.045524 | 0.052221 | 0.068884 | 0.00082078 | 0.0043554 | 0.0007514 | 0.0012085 | 0.00072216 | 4.729e-05 | 1.8173e-05 | 3.9914e-05 | 1.4591e-05 | 8.5508e-06 | 4.9161e-06 | 5.6395e-06 | 1.9137e-06 | 2.43e-06 | 8.5614e-07 | 2.7725e-07 | 5.826e-08 | 1.8801e-07 | 6.1866e-07 | 7.821e-08 | 6.1055e-08
1.75 | 0.75 | 3.6955e-06 | 0.00016702 | 4.1466e-05 | 0.0013399 | 0.0010783 | 0.0057288 | 0.019006 | 0.10716 | 0.25387 | 0.12549 | 0.040702 | 0.051651 | 0.078142 | 0.0042105 | 0.0040411 | 0.00078996 | 0.0015507 | 0.00080698 | 0.00012316 | 4.1887e-05 | 4.0679e-05 | 2.0662e-05 | 2.54e-06 | 1.0542e-05 | 2.7862e-06 | 5.1832e-07 | 3.1857e-06 | 1.5877e-06 | 5.253e-08 | 1.9089e-08 | 9.839e-07 | 2.9044e-07 | 1.9229e-08 | 3.3309e-08
1.75 | 0.8 | 3.5016e-05 | 0.00031013 | 1.9457e-05 | 0.00048691 | 0.0028867 | 0.0045038 | 0.020863 | 0.10163 | 0.24759 | 0.12413 | 0.035824 | 0.052138 | 0.083797 | 0.011207 | 0.0031019 | 0.00085126 | 0.0015742 | 0.00084064 | 0.00036659 | 6.2528e-05 | 3.9897e-05 | 2.062e-05 | 6.8795e-06 | 9.1962e-06 | 2.0046e-06 | 2.4668e-06 | 1.1767e-06 | 5.1558e-07 | 1.1616e-07 | 4.413e-07 | 5.839e-07 | 8.7833e-08 | 4.5273e-08 | 3.3628e-10
1.75 | 0.85 | 9.47e-05 | 0.00042963 | 3.353e-05 | 8.4801e-05 | 0.0041794 | 0.0032164 | 0.0235 | 0.091777 | 0.24456 | 0.12165 | 0.031254 | 0.053478 | 0.086719 | 0.021358 | 0.001982 | 0.00089261 | 0.0012064 | 0.00089341 | 0.00065494 | 6.5768e-05 | 3.9785e-05 | 2.7802e-05 | 1.0483e-05 | 1.2399e-06 | 4.196e-06 | 1.2597e-06 | 6.6123e-07 | 5.4104e-07 | 4.7089e-08 | 8.2869e-07 | 3.48e-07 | 9.5893e-07 | 1.9734e-08 | 3.3281e-07
1.75 | 0.9 | 0.00012609 | 0.0004064 | 0.0001202 | 0.00032129 | 0.004094 | 0.0032937 | 0.025003 | 0.079991 | 0.24282 | 0.11772 | 0.027329 | 0.055004 | 0.08823 | 0.033988 | 0.0012507 | 0.00081405 | 0.00059931 | 0.0010266 | 0.0007774 | 6.1404e-05 | 4.9278e-05 | 6.4216e-05 | 1.965e-05 | 2.8321e-06 | 2.0987e-06 | 3.3505e-06 | 6.1804e-06 | 1.149e-06 | 8.6119e-07 | 7.6471e-07 | 1.9473e-06 | 1.2251e-07 | 2.5157e-07 | 3.3667e-07
1.75 | 0.95 | 0.00012397 | 0.00030843 | 0.00037584 | 0.00095696 | 0.0027582 | 0.0052166 | 0.023746 | 0.069605 | 0.23884 | 0.11285 | 0.024311 | 0.055706 | 0.089188 | 0.049099 | 0.0012396 | 0.00053854 | 0.00017995 | 0.0012143 | 0.0006384 | 6.0958e-05 | 8.0357e-05 | 0.00011268 | 1.7633e-05 | 6.4091e-06 | 9.9033e-06 | 1.2792e-05 | 6.0251e-06 | 1.5071e-07 | 1.8927e-06 | 1.83e-06 | 4.5938e-07 | 6.9642e-07 | 5.0659e-07 | 3.4835e-07
1.75 | 1 | 9.5231e-05 | 0.00024951 | 0.00084511 | 0.0015667 | 0.0010695 | 0.0081558 | 0.019518 | 0.063051 | 0.22941 | 0.1082 | 0.022237 | 0.054559 | 0.089595 | 0.067553 | 0.0017963 | 0.00017451 | 0.0003949 | 0.0013064 | 0.00034993 | 7.2436e-05 | 0.00012 | 9.9509e-05 | 2.8401e-06 | 7.8864e-06 | 2.317e-05 | 9.4154e-06 | 1.1101e-08 | 4.2029e-06 | 2.3109e-06 | 2.2305e-06 | 5.7501e-07 | 9.6858e-08 | 9.2483e-07 | 6.9437e-07
1.75 | 1.05 | 4.136e-05 | 0.00026948 | 0.0013698 | 0.0018633 | 0.00017947 | 0.010512 | 0.013795 | 0.06067 | 0.21279 | 0.10519 | 0.020801 | 0.050877 | 0.089264 | 0.089755 | 0.002682 | 7.861e-05 | 0.0013338 | 0.0011615 | 0.00014439 | 0.00013785 | 0.00014305 | 4.4313e-05 | 3.0907e-05 | 1.8033e-05 | 2.3783e-05 | 2.2707e-06 | 4.9516e-06 | 4.6078e-06 | 3.9831e-06 | 8.1716e-07 | 4.5227e-07 | 1.5982e-06 | 1.4684e-06 | 1.7295e-07
1.75 | 1.1 | 5.7199e-06 | 0.00034529 | 0.0016363 | 0.0018854 | 0.00076864 | 0.010862 | 0.0089143 | 0.060279 | 0.18939 | 0.10477 | 0.019337 | 0.044724 | 0.088355 | 0.11429 | 0.0045794 | 0.00068809 | 0.0026096 | 0.00092803 | 0.00013522 | 0.00031639 | 0.00013606 | 1.1968e-05 | 6.8098e-05 | 3.2148e-05 | 1.5326e-05 | 3.823e-06 | 1.853e-06 | 4.0604e-06 | 4.9723e-06 | 6.5591e-07 | 1.3047e-06 | 3.0001e-06 | 9.5534e-07 | 2.4132e-07
1.75 | 1.15 | 2.2814e-05 | 0.00042026 | 0.0014486 | 0.0018423 | 0.0025324 | 0.0088744 | 0.0065798 | 0.058337 | 0.16252 | 0.10647 | 0.017143 | 0.037206 | 0.086929 | 0.13763 | 0.0099001 | 0.0021042 | 0.0035067 | 0.0011434 | 0.00023344 | 0.00051914 | 8.6429e-05 | 1.8936e-07 | 6.9488e-05 | 4.0593e-05 | 8.6972e-06 | 9.9571e-07 | 7.4874e-06 | 1.1639e-05 | 2.5227e-06 | 1.2877e-07 | 4.0867e-06 | 1.2364e-06 | 8.8456e-07 | 4.9239e-08
1.75 | 1.2 | 7.0237e-05 | 0.00042788 | 0.00089404 | 0.0018676 | 0.0044767 | 0.0054792 | 0.0068504 | 0.052538 | 0.13719 | 0.10819 | 0.014074 | 0.030114 | 0.084226 | 0.155 | 0.022586 | 0.003607 | 0.003443 | 0.0024913 | 0.00028381 | 0.00054136 | 3.7865e-05 | 1.903e-05 | 6.875e-05 | 3.2272e-05 | 4.6801e-06 | 7.2737e-06 | 2.8243e-05 | 1.1714e-05 | 7.4897e-07 | 2.4571e-06 | 1.6652e-06 | 3.5095e-06 | 2.9817e-07 | 6.4227e-07
1.75 | 1.25 | 0.00011736 | 0.00033363 | 0.0003097 | 0.0019284 | 0.0056251 | 0.0022285 | 0.0084221 | 0.04323 | 0.11717 | 0.10725 | 0.010787 | 0.024949 | 0.078927 | 0.162 | 0.046484 | 0.0038409 | 0.0027103 | 0.0052047 | 0.00020068 | 0.00042682 | 0.00010277 | 7.6759e-05 | 8.3224e-05 | 1.5086e-05 | 1.5413e-05 | 2.5102e-05 | 1.7655e-05 | 3.7215e-06 | 1.5325e-06 | 4.344e-06 | 4.2142e-06 | 6.9689e-07 | 3.2621e-07 | 5.3037e-07
1.75 | 1.3 | 0.00015023 | 0.00018922 | 2.4532e-05 | 0.0018628 | 0.0054813 | 0.0004231 | 0.0095938 | 0.032697 | 0.10294 | 0.10186 | 0.008389 | 0.022152 | 0.070082 | 0.15666 | 0.082907 | 0.0021415 | 0.0026376 | 0.0084903 | 4.9372e-05 | 0.0005282 | 0.00028078 | 0.00012262 | 7.9811e-05 | 2.2452e-05 | 3.2228e-05 | 2.164e-05 | 5.6238e-06 | 6.173e-06 | 2.5252e-06 | 3.1285e-06 | 3.9059e-06 | 1.2101e-06 | 5.6885e-07 | 1.4194e-06
1.75 | 1.35 | 0.00015689 | 0.00010271 | 3.3041e-05 | 0.0015236 | 0.0042305 | 0.00048398 | 0.0092073 | 0.02372 | 0.091985 | 0.092107 | 0.0079718 | 0.021103 | 0.057661 | 0.1405 | 0.12853 | 0.00010069 | 0.0045995 | 0.010697 | 4.8883e-05 | 0.0010136 | 0.00040278 | 0.00010062 | 3.0587e-05 | 4.4469e-05 | 3.0868e-05 | 1.1378e-05 | 1.479e-05 | 3.4348e-06 | 4.6913e-06 | 5.6898e-06 | 8.7974e-07 | 1.1018e-06 | 1.1046e-06 | 9.986e-07
1.75 | 1.4 | 0.00012618 | 0.00011149 | 0.00011975 | 0.00092694 | 0.0025419 | 0.0018815 | 0.0072047 | 0.018109 | 0.080853 | 0.080332 | 0.010002 | 0.02056 | 0.042971 | 0.11768 | 0.17473 | 0.0023204 | 0.0086209 | 0.010334 | 0.00051249 | 0.0016096 | 0.00036004 | 6.1309e-05 | 6.5582e-06 | 6.6032e-05 | 1.9879e-05 | 1.6145e-05 | 6.7474e-06 | 5.0601e-06 | 7.0584e-06 | 3.7371e-06 | 2.5484e-06 | 1.1978e-06 | 1.9443e-06 | 8.4655e-07
1.75 | 1.45 | 8.9344e-05 | 0.00015925 | 0.00018609 | 0.00031212 | 0.0011035 | 0.003587 | 0.0043999 | 0.015902 | 0.067388 | 0.069865 | 0.013849 | 0.019342 | 0.028414 | 0.093067 | 0.21001 | 0.015525 | 0.012779 | 0.007431 | 0.0016943 | 0.0018802 | 0.00022341 | 0.0001081 | 7.2035e-05 | 8.3567e-05 | 1.2206e-05 | 1.5055e-05 | 3.5703e-06 | 1.8717e-05 | 4.8305e-06 | 8.8749e-07 | 8.0478e-07 | 4.4978e-06 | 1.1331e-06 | 5.4626e-07
1.75 | 1.5 | 0.00011776 | 0.00018105 | 0.00025175 | 4.013e-05 | 0.00027496 | 0.0045703 | 0.0018999 | 0.015698 | 0.051681 | 0.063184 | 0.018029 | 0.01689 | 0.016433 | 0.070411 | 0.22454 | 0.045603 | 0.014209 | 0.0040365 | 0.0034167 | 0.0016294 | 0.00011527 | 0.0002129 | 0.00013958 | 6.5987e-05 | 7.2625e-06 | 1.0721e-05 | 2.2292e-05 | 1.2348e-05 | 2.4274e-06 | 1.6247e-06 | 4.254e-06 | 1.5121e-06 | 1.4429e-06 | 6.8456e-07
1.75 | 1.55 | 0.00017772 | 0.0001687 | 0.00032812 | 0.00025431 | 1.5148e-05 | 0.0042897 | 0.00060189 | 0.015628 | 0.035955 | 0.060701 | 0.020898 | 0.013494 | 0.0086224 | 0.051434 | 0.21409 | 0.093929 | 0.011306 | 0.0030259 | 0.0048991 | 0.00105 | 5.6346e-05 | 0.00026056 | 0.0001539 | 2.7951e-05 | 1.5728e-06 | 3.2863e-05 | 1.9899e-05 | 6.9325e-06 | 1.8723e-06 | 1.2193e-06 | 5.8726e-06 | 4.6446e-06 | 5.6384e-07 | 6.2543e-07
1.75 | 1.6 | 0.00017745 | 0.00013802 | 0.00040695 | 0.00070954 | 0.00012923 | 0.0029911 | 0.00085805 | 0.014373 | 0.023357 | 0.060301 | 0.02154 | 0.010149 | 0.0051577 | 0.035922 | 0.18172 | 0.15481 | 0.0057921 | 0.0061539 | 0.0051828 | 0.00047531 | 1.4199e-05 | 0.00027123 | 0.00017364 | 5.3619e-06 | 3.7096e-06 | 4.7279e-05 | 1.1594e-05 | 1.0192e-05 | 7.0119e-07 | 6.8109e-06 | 4.3421e-06 | 2.8698e-06 | 2.9933e-07 | 1.4222e-06
1.75 | 1.65 | 0.00013868 | 9.2928e-05 | 0.00046884 | 0.0010202 | 0.00048229 | 0.0014637 | 0.0024039 | 0.011693 | 0.015803 | 0.058451 | 0.020388 | 0.0078385 | 0.0046762 | 0.022976 | 0.13653 | 0.21599 | 0.0036115 | 0.012572 | 0.003947 | 0.00011823 | 2.4768e-05 | 0.00031637 | 0.00019243 | 5.463e-07 | 3.6016e-05 | 3.1885e-05 | 2.3656e-05 | 2.908e-06 | 4.2439e-06 | 1.0881e-05 | 6.1895e-06 | 3.7423e-08 | 7.6304e-07 | 2.4042e-06
1.75 | 1.7 | 0.00011459 | 4.1188e-05 | 0.00048492 | 0.00097854 | 0.00096143 | 0.00046794 | 0.0045163 | 0.0081297 | 0.012838 | 0.052776 | 0.018999 | 0.0068787 | 0.0052281 | 0.012449 | 0.090096 | 0.26244 | 0.013066 | 0.018561 | 0.0021966 | 7.2809e-06 | 9.8922e-05 | 0.00030716 | 0.00013972 | 1.4429e-05 | 8.4324e-05 | 1.3092e-05 | 1.8476e-05 | 2.3893e-06 | 9.3812e-06 | 5.2459e-06 | 2.6322e-06 | 6.5809e-07 | 1.5352e-06 | 1.7149e-06
1.75 | 1.75 | 0.00011052 | 1.0585e-05 | 0.00044371 | 0.00066114 | 0.0013974 | 0.00039708 | 0.0062832 | 0.0045435 | 0.012472 | 0.043547 | 0.018949 | 0.0068293 | 0.0054196 | 0.0049744 | 0.051754 | 0.28177 | 0.040497 | 0.019743 | 0.0021645 | 4.2949e-05 | 0.00014304 | 0.00016445 | 4.0648e-05 | 7.0233e-05 | 9.5141e-05 | 5.3697e-06 | 9.3695e-07 | 1.0809e-05 | 1.0676e-05 | 4.6496e-06 | 7.3306e-07 | 4.3542e-07 | 3.0336e-06 | 2.5055e-06
1.75 | 1.8 | 9.744e-05 | 3.3073e-05 | 0.00033609 | 0.00031663 | 0.0016218 | 0.0011131 | 0.0069105 | 0.0017895 | 0.012612 | 0.033012 | 0.020715 | 0.0068466 | 0.0048051 | 0.0010816 | 0.025742 | 0.26872 | 0.086482 | 0.014894 | 0.0057715 | 7.8565e-05 | 0.00010878 | 2.2486e-05 | 4.1163e-07 | 0.00015092 | 6.2348e-05 | 3.0779e-06 | 1.0377e-05 | 5.5515e-06 | 1.2077e-05 | 4.8958e-06 | 1.2168e-06 | 3.9293e-06 | 1.8164e-06 | 9.0423e-07
1.75 | 1.85 | 6.0497e-05 | 8.6435e-05 | 0.00019213 | 0.00011115 | 0.0015883 | 0.0020076 | 0.0060893 | 0.00049265 | 0.011954 | 0.023953 | 0.023355 | 0.0061796 | 0.0036914 | 0.00053776 | 0.011403 | 0.22684 | 0.14457 | 0.0079368 | 0.012617 | 6.4852e-05 | 4.9744e-05 | 1.9928e-05 | 2.6258e-05 | 0.00017203 | 3.0535e-05 | 1.1697e-06 | 1.1686e-05 | 6.5565e-06 | 1.1088e-05 | 1.0077e-06 | 4.8298e-07 | 2.4908e-06 | 3.1738e-06 | 7.042e-07
1.75 | 1.9 | 3.8765e-05 | 0.00010101 | 0.00010082 | 2.6985e-05 | 0.0013391 | 0.0025091 | 0.0041897 | 0.0009145 | 0.010116 | 0.01823 | 0.02498 | 0.0045648 | 0.0027262 | 0.0022014 | 0.0051432 | 0.1674 | 0.20268 | 0.0066206 | 0.019544 | 0.00019183 | 1.2962e-05 | 0.0001221 | 4.265e-05 | 0.00011482 | 1.416e-05 | 4.0732e-06 | 4.0611e-06 | 2.0647e-05 | 5.1841e-06 | 1.1626e-06 | 2.9697e-06 | 2.4268e-06 | 1.9993e-06 | 2.0744e-07
1.75 | 1.95 | 4.5964e-05 | 6.2577e-05 | 8.5537e-05 | 1.0516e-05 | 0.00094054 | 0.0024573 | 0.0021356 | 0.0027584 | 0.0073728 | 0.015933 | 0.023913 | 0.0024391 | 0.0024641 | 0.0044906 | 0.0028893 | 0.10534 | 0.24684 | 0.01889 | 0.022348 | 0.00089643 | 3.6913e-05 | 0.00020627 | 1.8786e-05 | 5.2892e-05 | 2.9904e-06 | 1.0826e-05 | 1.4496e-05 | 1.4776e-05 | 8.512e-07 | 2.7159e-07 | 2.1757e-06 | 3.5454e-06 | 1.2133e-07 | 2.319e-07
1.75 | 2 | 4.1105e-05 | 2.2487e-05 | 8.234e-05 | 5.0956e-05 | 0.00052304 | 0.0020788 | 0.0009357 | 0.0050568 | 0.0044661 | 0.015695 | 0.01984 | 0.00079301 | 0.0030769 | 0.0060486 | 0.001922 | 0.053835 | 0.26558 | 0.048918 | 0.018765 | 0.0026337 | 0.00017847 | 0.00021222 | 2.0204e-07 | 1.8133e-05 | 3.4209e-06 | 1.2286e-05 | 7.2633e-06 | 1.2934e-06 | 8.5712e-08 | 9.2923e-07 | 2.0219e-06 | 3.8563e-07 | 2.2686e-07 | 3.3858e-07
1.75 | 2.05 | 2.7873e-05 | 4.0348e-06 | 6.9731e-05 | 0.00012385 | 0.00022989 | 0.0017253 | 0.0010966 | 0.0064536 | 0.0023258 | 0.015646 | 0.014145 | 0.0005541 | 0.0042274 | 0.0061792 | 0.0013045 | 0.020042 | 0.25372 | 0.094953 | 0.010692 | 0.0053949 | 0.00048467 | 0.00019508 | 3.5635e-06 | 9.7452e-07 | 1.4736e-05 | 1.3382e-05 | 6.1258e-07 | 2.9933e-06 | 7.9556e-07 | 3.8354e-06 | 3.7197e-06 | 2.4808e-07 | 2.5554e-07 | 8.0134e-07
1.75 | 2.1 | 1.9376e-05 | 6.885e-06 | 6.0685e-05 | 0.00017864 | 0.00010233 | 0.0015733 | 0.0022951 | 0.0059671 | 0.0017374 | 0.014439 | 0.0091523 | 0.001893 | 0.0052243 | 0.0050136 | 0.001196 | 0.0038547 | 0.21458 | 0.14931 | 0.0039343 | 0.0082685 | 0.0009814 | 0.00018588 | 1.8503e-07 | 2.5142e-05 | 2.7823e-05 | 1.5072e-05 | 3.5729e-06 | 9.9736e-07 | 3.97e-06 | 2.8636e-06 | 7.9837e-07 | 8.7243e-09 | 1.9125e-06 | 1.3104e-06
1.75 | 2.15 | 6.6323e-06 | 3.5121e-05 | 4.9806e-05 | 0.00017563 | 5.2659e-05 | 0.0015417 | 0.0037184 | 0.0038007 | 0.0030525 | 0.0118 | 0.0066415 | 0.0040092 | 0.0054233 | 0.0032386 | 0.0018145 | 5.8758e-06 | 0.15848 | 0.20069 | 0.0057568 | 0.0096374 | 0.0016896 | 0.00012619 | 1.9163e-05 | 8.579e-05 | 4.5442e-05 | 7.7472e-06 | 4.2469e-07 | 4.6709e-06 | 7.6646e-06 | 1.1886e-06 | 3.1307e-07 | 1.354e-06 | 1.1589e-06 | 3.8525e-07
1.75 | 2.2 | 4.7703e-06 | 6.8752e-05 | 3.6705e-05 | 0.00010172 | 1.0766e-05 | 0.0014383 | 0.0047102 | 0.0013797 | 0.0058892 | 0.0082532 | 0.0067779 | 0.005607 | 0.0045692 | 0.0016176 | 0.0029056 | 0.0016564 | 0.099188 | 0.2381 | 0.021224 | 0.0082467 | 0.0025865 | 2.371e-05 | 8.9868e-05 | 0.00011739 | 5.4257e-05 | 6.0362e-07 | 3.7496e-07 | 2.0794e-05 | 5.6845e-06 | 1.6806e-06 | 5.1447e-08 | 3.4959e-06 | 1.2697e-06 | 3.8995e-07
1.75 | 2.25 | 1.7606e-05 | 8.6732e-05 | 1.3639e-05 | 2.4019e-05 | 7.4295e-06 | 0.0011441 | 0.0051784 | 0.00050962 | 0.0090456 | 0.004654 | 0.0083183 | 0.0057893 | 0.0029821 | 0.00070171 | 0.0039138 | 0.0036442 | 0.049601 | 0.25378 | 0.050417 | 0.0046677 | 0.0034903 | 3.0905e-05 | 0.00016233 | 8.8655e-05 | 3.6309e-05 | 1.1098e-05 | 4.9628e-07 | 1.2871e-05 | 1.8023e-06 | 2.0308e-06 | 1.0786e-06 | 2.5051e-06 | 1.8723e-06 | 1.9023e-07
1.75 | 2.3 | 2.6632e-05 | 8.5008e-05 | 4.82e-07 | 1.1948e-05 | 4.4138e-05 | 0.00070944 | 0.0054721 | 0.0021393 | 0.010871 | 0.0018611 | 0.0095597 | 0.0046437 | 0.0014276 | 0.00070027 | 0.0043544 | 0.0037991 | 0.017684 | 0.24457 | 0.088629 | 0.0018427 | 0.0040643 | 0.00033806 | 0.00020361 | 4.3995e-05 | 1.6628e-05 | 2.5362e-05 | 9.7227e-06 | 3.7294e-06 | 1.3426e-06 | 2.6749e-06 | 5.3509e-06 | 3.8873e-06 | 5.1536e-07 | 3.1479e-07
1.75 | 2.35 | 2.8064e-05 | 6.4292e-05 | 2.1175e-05 | 2.2424e-05 | 5.4758e-05 | 0.0003341 | 0.0057052 | 0.0056515 | 0.01004 | 0.00050893 | 0.0092876 | 0.0032968 | 0.0007551 | 0.0014483 | 0.0040543 | 0.0024413 | 0.0044702 | 0.21232 | 0.12878 | 0.0037089 | 0.0040374 | 0.00096918 | 0.00019882 | 3.4708e-05 | 2.5119e-05 | 3.1791e-05 | 2.0794e-05 | 5.6171e-06 | 6.8691e-07 | 3.4279e-06 | 4.386e-06 | 3.056e-06 | 5.2939e-08 | 8.4197e-07
1.75 | 2.4 | 2.5267e-05 | 3.6517e-05 | 3.637e-05 | 5.1138e-05 | 2.5566e-05 | 0.0001346 | 0.0055081 | 0.0093037 | 0.0066091 | 0.0008739 | 0.0073724 | 0.003205 | 0.00133 | 0.0024444 | 0.0031641 | 0.00091945 | 0.0046948 | 0.16366 | 0.16375 | 0.013207 | 0.0033771 | 0.0016906 | 0.00014105 | 4.6306e-05 | 6.7227e-05 | 5.415e-05 | 2.0615e-05 | 8.5891e-06 | 5.2405e-06 | 9.1584e-06 | 6.1856e-06 | 1.1413e-06 | 6.5663e-07 | 3.1234e-06
1.75 | 2.45 | 2.4762e-05 | 1.5981e-05 | 2.7298e-05 | 0.00018691 | 1.3268e-05 | 3.9527e-05 | 0.0046409 | 0.011376 | 0.0024578 | 0.002682 | 0.0045878 | 0.0049696 | 0.0026361 | 0.0030318 | 0.0019884 | 0.00013378 | 0.010103 | 0.10895 | 0.18798 | 0.030912 | 0.0024116 | 0.0021908 | 9.4527e-05 | 2.1367e-05 | 0.00014348 | 7.159e-05 | 2.2864e-05 | 2.2419e-05 | 1.4351e-05 | 1.9314e-05 | 1.0849e-05 | 7.0054e-07 | 2.4043e-06 | 3.4271e-06
1.75 | 2.5 | 3.0179e-05 | 3.4646e-06 | 4.1313e-05 | 0.00039952 | 4.773e-05 | 1.0895e-05 | 0.0034808 | 0.01116 | 0.00032204 | 0.0049868 | 0.0020364 | 0.0078732 | 0.0036231 | 0.0027788 | 0.00088538 | 0.00011781 | 0.01392 | 0.059771 | 0.19806 | 0.054657 | 0.0019385 | 0.0023029 | 0.00011281 | 2.4273e-06 | 0.00019788 | 5.9377e-05 | 2.9502e-05 | 1.7763e-05 | 1.4473e-05 | 1.7363e-05 | 8.5596e-06 | 7.8925e-07 | 2.249e-06 | 3.1999e-06
1.75 | 2.55 | 2.6693e-05 | 1.1621e-06 | 7.3221e-05 | 0.00048871 | 6.347e-05 | 0.00016285 | 0.0028567 | 0.0094254 | 0.0020114 | 0.0064363 | 0.00064091 | 0.010356 | 0.0034754 | 0.0017809 | 0.00020749 | 0.00046216 | 0.013453 | 0.025084 | 0.19259 | 0.080596 | 0.0031524 | 0.0020675 | 0.00022262 | 7.8697e-05 | 0.00018658 | 4.8198e-05 | 2.4343e-05 | 4.2652e-06 | 1.7446e-05 | 1.0348e-05 | 2.6652e-06 | 2.5258e-06 | 2.9699e-06 | 4.6146e-06
1.75 | 2.6 | 1.2479e-05 | 1.2931e-05 | 6.7272e-05 | 0.00036227 | 2.6569e-05 | 0.00053688 | 0.003363 | 0.0077322 | 0.006777 | 0.0060202 | 0.00079448 | 0.010937 | 0.0021798 | 0.00064407 | 0.0001874 | 0.00077283 | 0.0096877 | 0.0082882 | 0.17233 | 0.10479 | 0.0073398 | 0.0017113 | 0.00046448 | 0.00020458 | 0.00017184 | 3.4368e-05 | 7.7482e-06 | 3.2818e-06 | 2.7349e-05 | 9.8416e-06 | 1.9818e-06 | 3.0437e-06 | 5.9116e-06 | 3.115e-06
1.75 | 2.65 | 2.4281e-06 | 2.8902e-05 | 3.059e-05 | 0.00018016 | 1.4387e-05 | 0.0008733 | 0.0047002 | 0.0070341 | 0.011591 | 0.0038941 | 0.0022716 | 0.0091549 | 0.000637 | 0.0001667 | 0.00078205 | 0.00088945 | 0.0054011 | 0.0066734 | 0.1401 | 0.12419 | 0.015351 | 0.0016122 | 0.00075002 | 0.00027002 | 0.00019918 | 1.298e-05 | 1.0603e-05 | 1.8939e-05 | 2.7048e-05 | 9.0521e-06 | 5.5047e-06 | 4.1974e-06 | 5.3732e-06 | 1.4172e-06
1.75 | 2.7 | 9.1697e-06 | 3.4416e-05 | 2.6344e-06 | 0.00013962 | 6.8008e-05 | 0.00094352 | 0.0056838 | 0.007339 | 0.013334 | 0.0014493 | 0.0043732 | 0.005835 | 2.3663e-05 | 0.00076707 | 0.0016404 | 0.0008636 | 0.0028854 | 0.012965 | 0.10082 | 0.13692 | 0.027131 | 0.0023307 | 0.00083812 | 0.00023544 | 0.00023746 | 1.277e-06 | 3.2555e-05 | 4.7154e-05 | 2.1112e-05 | 1.0929e-05 | 1.2452e-05 | 8.9942e-06 | 2.3931e-06 | 1.5165e-06
1.75 | 2.75 | 2.5906e-05 | 2.7288e-05 | 8.6867e-06 | 0.000187 | 0.00011298 | 0.0010243 | 0.0052258 | 0.0084633 | 0.01114 | 0.0004984 | 0.0061924 | 0.0025041 | 0.0008787 | 0.0021294 | 0.0022696 | 0.0008013 | 0.0025721 | 0.018964 | 0.061251 | 0.1421 | 0.041733 | 0.0045298 | 0.00062063 | 0.00013921 | 0.00026797 | 9.3161e-06 | 5.5506e-05 | 5.2187e-05 | 2.0831e-05 | 1.3123e-05 | 1.0957e-05 | 9.4835e-06 | 2.2887e-06 | 2.3063e-06
1.75 | 2.8 | 3.5245e-05 | 1.5377e-05 | 4.4374e-05 | 0.00014954 | 0.00011542 | 0.0015507 | 0.0034337 | 0.01066 | 0.0071408 | 0.0020388 | 0.0069161 | 0.00051891 | 0.0026541 | 0.0033588 | 0.0022944 | 0.00075735 | 0.0032933 | 0.019483 | 0.028702 | 0.13952 | 0.057829 | 0.0087237 | 0.00033427 | 6.6881e-05 | 0.00031323 | 5.5473e-05 | 6.7073e-05 | 3.7827e-05 | 2.9418e-05 | 1.662e-05 | 1.0169e-05 | 6.1686e-06 | 4.3584e-06 | 3.1758e-06
1.75 | 2.85 | 2.76e-05 | 1.3491e-05 | 7.3805e-05 | 5.1478e-05 | 0.0001111 | 0.0022615 | 0.001492 | 0.014162 | 0.0049859 | 0.0055092 | 0.0061924 | 0.00040213 | 0.0040798 | 0.0035941 | 0.0017063 | 0.00073773 | 0.003588 | 0.014424 | 0.0088666 | 0.12928 | 0.073871 | 0.015147 | 0.00041917 | 4.1864e-05 | 0.00038719 | 9.4095e-05 | 4.11e-05 | 2.7167e-05 | 3.7092e-05 | 2.4834e-05 | 1.7113e-05 | 6.8709e-06 | 5.4481e-06 | 4.1243e-06
1.75 | 2.9 | 1.1119e-05 | 3.2911e-05 | 0.00011311 | 3.0754e-05 | 8.4949e-05 | 0.0023659 | 0.0004781 | 0.018013 | 0.0072081 | 0.0091897 | 0.0043437 | 0.0017051 | 0.0041886 | 0.0027175 | 0.00089932 | 0.00074561 | 0.0028896 | 0.0076695 | 0.0032683 | 0.11198 | 0.087951 | 0.023479 | 0.0013302 | 1.1486e-05 | 0.00043247 | 5.972e-05 | 2.7576e-05 | 2.4745e-05 | 3.361e-05 | 2.3285e-05 | 1.3155e-05 | 1.0015e-05 | 5.8895e-06 | 5.0095e-06
1.75 | 2.95 | 3.9728e-06 | 4.1413e-05 | 0.00014848 | 3.9401e-05 | 2.2883e-05 | 0.0016632 | 0.00036681 | 0.020025 | 0.013402 | 0.01134 | 0.0022654 | 0.0034291 | 0.0029802 | 0.001385 | 0.00040485 | 0.0008036 | 0.0016348 | 0.003441 | 0.0081708 | 0.089127 | 0.098055 | 0.032898 | 0.0035022 | 4.6387e-05 | 0.00035201 | 2.2946e-05 | 6.4165e-05 | 3.1407e-05 | 3.2197e-05 | 1.2606e-05 | 9.2078e-06 | 1.0424e-05 | 8.9018e-06 | 4.3589e-06
1.75 | 3 | 8.6637e-06 | 3.1624e-05 | 0.0001141 | 8.2895e-06 | 4.0831e-06 | 0.0009402 | 0.00039107 | 0.018528 | 0.020078 | 0.011204 | 0.00097857 | 0.004524 | 0.0012732 | 0.00045523 | 0.00052724 | 0.00088993 | 0.00056329 | 0.0034143 | 0.016583 | 0.063381 | 0.1025 | 0.042669 | 0.0073243 | 0.00036501 | 0.00017526 | 4.9473e-05 | 7.5396e-05 | 6.5077e-05 | 2.9849e-05 | 7.8808e-06 | 8.3113e-06 | 9.1096e-06 | 1.1789e-05 | 3.5022e-06
1.75 | 3.05 | 9.9772e-06 | 4.9858e-05 | 5.2661e-05 | 8.2816e-06 | 6.6845e-05 | 0.00092869 | 0.00016238 | 0.013981 | 0.022982 | 0.0094982 | 0.0010417 | 0.0043784 | 0.000219 | 0.00045407 | 0.0011408 | 0.00092639 | 0.0001621 | 0.0064287 | 0.021935 | 0.038442 | 0.10045 | 0.052168 | 0.013018 | 0.0011636 | 6.9379e-05 | 0.00010389 | 5.8209e-05 | 0.00011346 | 2.9566e-05 | 1.2408e-05 | 1.8904e-05 | 1.7047e-05 | 1.0183e-05 | 3.3308e-06
1.75 | 3.1 | 1.344e-05 | 8.0813e-05 | 2.4878e-05 | 6.6422e-05 | 0.0001428 | 0.0013625 | 4.502e-05 | 0.0089682 | 0.020859 | 0.0077804 | 0.0021893 | 0.0031562 | 0.00060207 | 0.0012161 | 0.0017555 | 0.00087695 | 0.00045866 | 0.0097355 | 0.021004 | 0.018342 | 0.092309 | 0.060533 | 0.020348 | 0.0026053 | 0.00014164 | 0.00017091 | 7.9757e-05 | 0.00011706 | 3.2742e-05 | 2.5659e-05 | 4.3978e-05 | 3.0417e-05 | 7.4214e-06 | 4.6656e-06
1.75 | 3.15 | 3.9332e-05 | 6.3495e-05 | 1.5743e-05 | 0.00013368 | 0.0002019 | 0.0014358 | 0.00038472 | 0.0066437 | 0.016553 | 0.0070421 | 0.0036224 | 0.0016136 | 0.0022535 | 0.0019953 | 0.0019001 | 0.00080934 | 0.001066 | 0.010889 | 0.014922 | 0.0059888 | 0.079497 | 0.066931 | 0.028295 | 0.0047331 | 0.00036633 | 0.00030161 | 0.00017588 | 7.5588e-05 | 3.7724e-05 | 4.0894e-05 | 4.7076e-05 | 2.3753e-05 | 7.4696e-06 | 7.1121e-06
1.75 | 3.2 | 5.1449e-05 | 2.458e-05 | 2.6175e-06 | 0.00014801 | 0.00029361 | 0.00089458 | 0.00081648 | 0.0083918 | 0.014326 | 0.0073155 | 0.0046561 | 0.00053458 | 0.0042351 | 0.0021136 | 0.0014756 | 0.00082231 | 0.0015182 | 0.0092851 | 0.0076239 | 0.001764 | 0.063962 | 0.071019 | 0.035138 | 0.0073108 | 0.00070705 | 0.00053705 | 0.00026228 | 3.848e-05 | 4.3047e-05 | 4.2851e-05 | 2.5149e-05 | 1.1876e-05 | 8.7065e-06 | 9.4277e-06
1.75 | 3.25 | 2.5969e-05 | 1.8904e-05 | 1.2191e-05 | 0.00013671 | 0.00040001 | 0.00027347 | 0.00076818 | 0.01246 | 0.016236 | 0.0084037 | 0.0051524 | 0.00035888 | 0.005537 | 0.0014886 | 0.00079386 | 0.00098248 | 0.001592 | 0.0061194 | 0.0028442 | 0.0034181 | 0.047696 | 0.072749 | 0.039146 | 0.010051 | 0.0012304 | 0.00077938 | 0.00021482 | 5.124e-05 | 4.5191e-05 | 4.5907e-05 | 2.4151e-05 | 1.3611e-05 | 1.1594e-05 | 1.5798e-05
1.75 | 3.3 | 1.709e-05 | 2.3877e-05 | 6.7838e-05 | 0.00015003 | 0.00040732 | 7.9071e-05 | 0.00048854 | 0.015518 | 0.020617 | 0.010543 | 0.0054478 | 0.0010121 | 0.0055803 | 0.00061275 | 0.00032615 | 0.001247 | 0.0013151 | 0.003123 | 0.0018839 | 0.0071608 | 0.032379 | 0.072034 | 0.0394 | 0.013028 | 0.0020771 | 0.00093759 | 0.0001153 | 0.00015056 | 6.1993e-05 | 7.1904e-05 | 4.6254e-05 | 2.6059e-05 | 2.0832e-05 | 2.0575e-05
1.75 | 3.35 | 2.883e-05 | 1.8095e-05 | 9.8456e-05 | 0.00011687 | 0.00029957 | 0.00023745 | 0.00078888 | 0.015422 | 0.023556 | 0.013992 | 0.0056965 | 0.0019198 | 0.0044546 | 0.00010716 | 0.00029785 | 0.0014364 | 0.00086111 | 0.0013813 | 0.0033685 | 0.0094892 | 0.019398 | 0.068923 | 0.036455 | 0.016538 | 0.0032281 | 0.0010739 | 0.00010271 | 0.00025001 | 0.00011939 | 9.4885e-05 | 5.0941e-05 | 3.454e-05 | 2.9862e-05 | 1.7431e-05
1.75 | 3.4 | 2.0258e-05 | 2.667e-05 | 7.9868e-05 | 3.203e-05 | 0.00023173 | 0.00038158 | 0.0017298 | 0.012296 | 0.02272 | 0.017865 | 0.0055504 | 0.0024815 | 0.0027848 | 0.00024071 | 0.00056357 | 0.0014146 | 0.00044419 | 0.00091153 | 0.0049409 | 0.0089893 | 0.0099052 | 0.06348 | 0.032237 | 0.020342 | 0.0042819 | 0.0013107 | 0.00020152 | 0.00023875 | 0.00019733 | 8.3261e-05 | 3.1384e-05 | 2.681e-05 | 2.9289e-05 | 1.6368e-05
2 | -0.5 | 0.00042666 | 0.00072088 | 0.00018457 | 0.0056616 | 0.0022922 | 0.065839 | 0.05115 | 0.12564 | 0.30005 | 0.12888 | 0.0104 | 0.0026969 | 0.0015545 | 0.0016883 | 0.00013612 | 6.7391e-06 | 1.2714e-05 | 3.5714e-05 | 1.7181e-06 | 3.0846e-06 | 9.2651e-07 | 9.3866e-07 | 2.6406e-07 | 5.4108e-08 | 5.2233e-08 | 1.1545e-07 | 2.7862e-07 | 2.4961e-08 | 2.9599e-08 | 9.0075e-09 | 6.4328e-08 | 1.326e-08 | 8.7957e-09 | 6.4335e-09
2 | -0.45 | 0.00055137 | 0.00070896 | 0.00047752 | 0.0050942 | 0.0012717 | 0.056998 | 0.052806 | 0.13274 | 0.30155 | 0.13099 | 0.00878 | 0.0038958 | 0.00055762 | 0.0021427 | 0.00025641 | 8.2039e-06 | 1.3628e-05 | 2.849e-05 | 4.5491e-06 | 1.2277e-06 | 1.1896e-06 | 6.3918e-07 | 3.9578e-07 | 1.1106e-07 | 2.7823e-07 | 4.512e-07 | 3.5039e-07 | 1.1978e-07 | 3.4443e-08 | 4.9914e-08 | 7.373e-08 | 6.6852e-08 | 1.7995e-08 | 1.4639e-08
2 | -0.4 | 0.00055981 | 0.00061545 | 0.0013648 | 0.0034538 | 0.0025269 | 0.046091 | 0.054569 | 0.13927 | 0.3059 | 0.12975 | 0.0092671 | 0.0042025 | 7.9103e-05 | 0.0021859 | 0.00044479 | 4.3922e-05 | 2.5427e-05 | 2.1449e-05 | 1.0233e-05 | 5.5015e-07 | 3.0094e-06 | 5.7268e-07 | 8.7323e-07 | 2.0603e-07 | 5.1113e-07 | 1.6585e-07 | 2.0801e-07 | 1.1485e-07 | 9.0468e-08 | 6.6882e-08 | 2.3542e-08 | 1.5081e-09 | 2.6623e-08 | 1.361e-08
2 | -0.35 | 0.00042656 | 0.00048844 | 0.0023538 | 0.0015278 | 0.0050441 | 0.034458 | 0.055754 | 0.14423 | 0.31357 | 0.126 | 0.011442 | 0.003562 | 0.00035319 | 0.0017404 | 0.00067988 | 0.00016752 | 2.8612e-05 | 2.8297e-05 | 1.0686e-05 | 4.3158e-06 | 4.9549e-06 | 1.5138e-06 | 1.9722e-06 | 7.5987e-07 | 1.9741e-07 | 6.0688e-08 | 1.1779e-07 | 1.2226e-07 | 2.1388e-07 | 1.7877e-08 | 1.0222e-07 | 1.5254e-07 | 6.6032e-08 | 3.9833e-08
2 | -0.3 | 0.00024314 | 0.00037138 | 0.0029814 | 0.00023526 | 0.00744 | 0.023735 | 0.055692 | 0.14662 | 0.32472 | 0.12089 | 0.014356 | 0.0024706 | 0.0012422 | 0.00099528 | 0.00090048 | 0.00037761 | 1.5183e-05 | 5.0989e-05 | 5.9437e-06 | 9.3189e-06 | 4.6678e-06 | 9.0966e-07 | 1.6316e-06 | 1.5041e-06 | 1.4724e-07 | 1.9876e-07 | 8.4251e-07 | 7.2275e-07 | 2.1804e-07 | 9.3599e-08 | 1.701e-07 | 8.7648e-08 | 2.601e-08 | 1.1576e-08
2 | -0.25 | 0.00012916 | 0.00028125 | 0.0030211 | 0.00011277 | 0.0085235 | 0.015403 | 0.05385 | 0.14589 | 0.33888 | 0.11564 | 0.01701 | 0.0017488 | 0.0023026 | 0.00030844 | 0.0010265 | 0.0005926 | 2.9978e-06 | 8.3391e-05 | 3.6161e-06 | 9.4066e-06 | 3.9202e-06 | 6.226e-07 | 1.8003e-06 | 1.5069e-06 | 3.4484e-07 | 8.6333e-07 | 1.1851e-06 | 4.6569e-07 | 1.6907e-07 | 1.5425e-07 | 1.4866e-08 | 1.6981e-07 | 3.873e-08 | 5.2335e-08
2 | -0.2 | 0.00012241 | 0.00021286 | 0.0025207 | 0.0010864 | 0.0078296 | 0.010296 | 0.050025 | 0.14222 | 0.3547 | 0.11143 | 0.018832 | 0.0021028 | 0.0029642 | 4.4086e-05 | 0.0010043 | 0.00070132 | 1.4208e-05 | 0.00011335 | 5.6973e-06 | 5.6565e-06 | 2.9332e-06 | 3.2778e-06 | 6.2175e-06 | 1.8541e-06 | 4.0815e-07 | 9.5955e-07 | 3.7547e-07 | 4.5e-07 | 1.2807e-07 | 1.0055e-07 | 6.5741e-07 | 3.6124e-07 | 6.3586e-08 | 7.5759e-08
2 | -0.15 | 0.00016334 | 0.00015833 | 0.0017253 | 0.0026006 | 0.0057536 | 0.0082619 | 0.044518 | 0.1364 | 0.37017 | 0.10913 | 0.019931 | 0.0036885 | 0.0028249 | 0.00044008 | 0.00082768 | 0.00064403 | 5.2529e-05 | 0.00013499 | 1.0896e-05 | 5.0546e-06 | 8.9274e-07 | 9.5599e-06 | 8.1509e-06 | 1.9275e-06 | 2.8901e-07 | 5.8298e-07 | 2.0825e-06 | 9.0312e-07 | 1.1945e-07 | 3.7884e-07 | 4.1524e-07 | 4.1268e-08 | 3.3339e-08 | 8.153e-08
2 | -0.1 | 0.00017687 | 0.00011778 | 0.00094362 | 0.0039186 | 0.0032268 | 0.0082953 | 0.038094 | 0.12949 | 0.38319 | 0.10917 | 0.021013 | 0.0059818 | 0.0019497 | 0.0014775 | 0.00055412 | 0.00046271 | 9.8556e-05 | 0.00015104 | 1.157e-05 | 4.4705e-06 | 3.9738e-06 | 1.2131e-05 | 3.0444e-06 | 1.062e-06 | 3.9683e-07 | 1.8817e-06 | 2.0711e-06 | 2.8084e-07 | 1.3492e-07 | 5.1538e-07 | 2.068e-07 | 1.8202e-07 | 6.2876e-08 | 1.6659e-07
2 | -0.05 | 0.0001549 | 0.00010367 | 0.00041524 | 0.0044414 | 0.0012532 | 0.0090138 | 0.031772 | 0.12245 | 0.39198 | 0.1116 | 0.02299 | 0.0080705 | 0.00090846 | 0.0028303 | 0.00030494 | 0.00026752 | 0.00012559 | 0.00015435 | 3.3633e-06 | 1.5696e-06 | 8.6481e-06 | 7.5177e-06 | 4.1034e-07 | 2.7141e-07 | 1.2505e-06 | 2.7818e-06 | 2.7734e-07 | 2.0907e-08 | 2.6062e-07 | 3.3095e-07 | 5.5007e-07 | 7.1117e-08 | 1.0777e-07 | 1.1913e-07
2 | 0 | 0.00013547 | 0.00014383 | 0.00022054 | 0.0039866 | 0.00048273 | 0.0091527 | 0.026543 | 0.1162 | 0.39512 | 0.1162 | 0.026543 | 0.0091527 | 0.00048273 | 0.0039866 | 0.00022054 | 0.00014383 | 0.00013547 | 0.00014464 | 1.1422e-06 | 3.9484e-06 | 1.0095e-05 | 6.9529e-06 | 2.0032e-06 | 1.445e-07 | 3.2713e-06 | 1.8939e-06 | 8.4998e-07 | 2.4836e-07 | 6.2755e-07 | 6.8501e-07 | 2.717e-08 | 1.6081e-08 | 1.9185e-07 | 2.1382e-07
2 | 0.05 | 0.00012559 | 0.00026752 | 0.00030494 | 0.0028303 | 0.00090846 | 0.0080705 | 0.02299 | 0.1116 | 0.39198 | 0.12245 | 0.031772 | 0.0090138 | 0.0012532 | 0.0044414 | 0.00041524 | 0.00010367 | 0.0001549 | 0.00013436 | 9.5581e-06 | 1.1758e-05 | 1.2424e-05 | 1.1368e-05 | 3.5783e-06 | 1.5465e-06 | 4.1132e-06 | 1.7479e-06 | 1.0808e-06 | 8.795e-07 | 8.0012e-07 | 4.3448e-07 | 1.1271e-07 | 2.0011e-07 | 2.7879e-07 | 9.3577e-08
2 | 0.1 | 9.8556e-05 | 0.00046271 | 0.00055412 | 0.0014775 | 0.0019497 | 0.0059818 | 0.021013 | 0.10917 | 0.38319 | 0.12949 | 0.038094 | 0.0082953 | 0.0032268 | 0.0039186 | 0.00094362 | 0.00011778 | 0.00017687 | 0.00011669 | 1.5857e-05 | 1.4797e-05 | 1.7169e-05 | 9.2173e-06 | 2.8362e-06 | 4.8645e-06 | 2.7381e-06 | 1.41e-06 | 3.91e-07 | 6.5051e-07 | 6.676e-07 | 2.0012e-07 | 1.3277e-07 | 2.4741e-07 | 1.8372e-07 | 1.0766e-07
2 | 0.15 | 5.2529e-05 | 0.00064403 | 0.00082768 | 0.00044008 | 0.0028249 | 0.0036885 | 0.019931 | 0.10913 | 0.37017 | 0.1364 | 0.044518 | 0.0082619 | 0.0057536 | 0.0026006 | 0.0017253 | 0.00015833 | 0.00016334 | 8.3976e-05 | 1.8983e-05 | 1.0793e-05 | 2.0695e-05 | 1.8229e-06 | 2.2457e-06 | 4.4128e-06 | 1.9933e-06 | 3.8614e-07 | 2.4909e-07 | 2.994e-07 | 7.6679e-07 | 3.089e-07 | 8.416e-08 | 9.5498e-08 | 2.3634e-07 | 4.0494e-08
2 | 0.2 | 1.4208e-05 | 0.00070132 | 0.0010043 | 4.4086e-05 | 0.0029642 | 0.0021028 | 0.018832 | 0.11143 | 0.3547 | 0.14222 | 0.050025 | 0.010296 | 0.0078296 | 0.0010864 | 0.0025207 | 0.00021286 | 0.00012241 | 5.2039e-05 | 2.2548e-05 | 7.4456e-06 | 2.1106e-05 | 2.4355e-07 | 8.6585e-07 | 2.1359e-06 | 2.6459e-06 | 1.1303e-07 | 9.1042e-08 | 1.5014e-06 | 6.2099e-07 | 2.1046e-08 | 5.9823e-09 | 4.6051e-07 | 1.6542e-07 | 2.1702e-08
2 | 0.25 | 2.9978e-06 | 0.0005926 | 0.0010265 | 0.00030844 | 0.0023026 | 0.0017488 | 0.01701 | 0.11564 | 0.33888 | 0.14589 | 0.05385 | 0.015403 | 0.0085235 | 0.00011277 | 0.0030211 | 0.00028125 | 0.00012916 | 3.0337e-05 | 2.4188e-05 | 8.5953e-06 | 2.1413e-05 | 1.9193e-06 | 2.6799e-07 | 2.1606e-06 | 2.5919e-06 | 1.6406e-07 | 1.2838e-06 | 1.132e-06 | 2.3263e-07 | 5.3623e-08 | 2.3144e-07 | 1.4849e-07 | 7.3361e-08 | 2.9341e-09
2 | 0.3 | 1.5183e-05 | 0.00037761 | 0.00090048 | 0.00099528 | 0.0012422 | 0.0024706 | 0.014356 | 0.12089 | 0.32472 | 0.14662 | 0.055692 | 0.023735 | 0.00744 | 0.00023526 | 0.0029814 | 0.00037138 | 0.00024314 | 1.5636e-05 | 2.8058e-05 | 1.5134e-05 | 2.139e-05 | 9.7711e-07 | 3.4115e-06 | 2.4654e-06 | 1.2322e-06 | 2.0301e-08 | 8.2349e-07 | 1.8778e-07 | 1.1337e-07 | 1.232e-08 | 1.1738e-07 | 3.5272e-07 | 4.4925e-08 | 2.3805e-08
2 | 0.35 | 2.8612e-05 | 0.00016752 | 0.00067988 | 0.0017404 | 0.00035319 | 0.003562 | 0.011442 | 0.126 | 0.31357 | 0.14423 | 0.055754 | 0.034458 | 0.0050441 | 0.0015278 | 0.0023538 | 0.00048844 | 0.00042656 | 1.6803e-05 | 3.4063e-05 | 2.6648e-05 | 1.504e-05 | 1.2655e-07 | 6.0684e-06 | 6.4008e-07 | 4.8567e-07 | 1.3166e-07 | 2.0292e-09 | 6.1563e-07 | 5.1179e-08 | 7.6491e-08 | 3.5052e-08 | 1.2712e-07 | 1.1483e-08 | 7.4571e-09
2 | 0.4 | 2.5427e-05 | 4.3922e-05 | 0.00044479 | 0.0021859 | 7.9103e-05 | 0.0042025 | 0.0092671 | 0.12975 | 0.3059 | 0.13927 | 0.054569 | 0.046091 | 0.0025269 | 0.0034538 | 0.0013648 | 0.00061545 | 0.00055981 | 4.467e-05 | 3.2861e-05 | 3.8757e-05 | 4.8291e-06 | 6.2776e-07 | 1.6861e-06 | 1.8923e-07 | 2.1403e-07 | 2.7395e-07 | 3.7703e-07 | 1.4211e-07 | 7.2593e-08 | 9.3997e-08 | 1.0079e-07 | 4.6128e-08 | 3.5738e-08 | 2.2852e-08
2 | 0.45 | 1.3628e-05 | 8.2039e-06 | 0.00025641 | 0.0021427 | 0.00055762 | 0.0038958 | 0.00878 | 0.13099 | 0.30155 | 0.13274 | 0.052806 | 0.056998 | 0.0012717 | 0.0050942 | 0.00047752 | 0.00070896 | 0.00055137 | 9.1207e-05 | 2.9668e-05 | 4.2682e-05 | 6.4698e-07 | 4.9245e-07 | 3.9781e-07 | 1.0023e-06 | 8.3284e-08 | 7.9279e-08 | 2.9632e-07 | 1.4766e-07 | 8.5871e-08 | 4.328e-09 | 1.9697e-08 | 9.6057e-08 | 1.1175e-08 | 1.9284e-08
2 | 0.5 | 1.2714e-05 | 6.7391e-06 | 0.00013612 | 0.0016883 | 0.0015545 | 0.0026969 | 0.0104 | 0.12888 | 0.30005 | 0.12564 | 0.05115 | 0.065839 | 0.0022922 | 0.0056616 | 0.00018457 | 0.00072088 | 0.00042666 | 0.00012751 | 3.2287e-05 | 3.1487e-05 | 2.9476e-06 | 1.1105e-06 | 1.2181e-06 | 1.0844e-06 | 2.3482e-07 | 9.3475e-09 | 3.0592e-07 | 2.9613e-07 | 4.9822e-08 | 8.194e-08 | 7.0646e-09 | 4.558e-08 | 4.6316e-08 | 1.6675e-08
2 | 0.55 | 2.5749e-05 | 3.2188e-06 | 8.104e-05 | 0.0011005 | 0.0025605 | 0.001201 | 0.013679 | 0.12332 | 0.30051 | 0.11892 | 0.050166 | 0.071898 | 0.0059236 | 0.0049177 | 0.00071726 | 0.00063001 | 0.00028175 | 0.00013022 | 3.8397e-05 | 1.4034e-05 | 5.4181e-06 | 8.9934e-07 | 1.2151e-07 | 1.6188e-07 | 6.1539e-07 | 3.248e-07 | 2.6198e-07 | 1.1917e-08 | 1.4139e-07 | 2.0362e-07 | 1.5174e-07 | 3.8146e-08 | 2.3627e-08 | 6.9082e-08
2 | 0.6 | 4.0672e-05 | 2.0374e-06 | 8.3381e-05 | 0.00066463 | 0.0030751 | 0.00024736 | 0.01735 | 0.11524 | 0.30126 | 0.11347 | 0.050211 | 0.075275 | 0.01178 | 0.0032394 | 0.0018827 | 0.00047345 | 0.00017674 | 0.00012701 | 6.1296e-05 | 5.3711e-06 | 1.0599e-05 | 4.921e-07 | 3.4775e-06 | 4.6994e-07 | 1.0803e-06 | 2.6639e-06 | 1.1615e-07 | 2.5608e-07 | 3.7456e-07 | 2.3931e-07 | 2.7688e-07 | 2.52e-08 | 6.4841e-08 | 8.3592e-08
2 | 0.65 | 4.8567e-05 | 9.0742e-06 | 0.00014017 | 0.00053664 | 0.0028558 | 0.00043429 | 0.019889 | 0.10647 | 0.30022 | 0.11 | 0.051266 | 0.076719 | 0.019032 | 0.0014405 | 0.0031258 | 0.00036746 | 0.00011555 | 0.00017474 | 0.00010333 | 9.5728e-06 | 2.1849e-05 | 1.8513e-06 | 7.5191e-06 | 1.9519e-06 | 3.3643e-06 | 3.0901e-06 | 7.6539e-07 | 5.6599e-07 | 7.3237e-07 | 5.0774e-07 | 2.0792e-08 | 6.0581e-08 | 2.7081e-07 | 2.0148e-07
2 | 0.7 | 4.9476e-05 | 1.9753e-05 | 0.00024582 | 0.00071277 | 0.001988 | 0.0018187 | 0.020258 | 0.098897 | 0.29563 | 0.10885 | 0.052954 | 0.077107 | 0.026971 | 0.0003656 | 0.0037895 | 0.00050272 | 9.1221e-05 | 0.00027319 | 0.00011937 | 3.2026e-05 | 3.1035e-05 | 8.8342e-06 | 3.1172e-06 | 4.1635e-06 | 5.851e-06 | 1.7077e-06 | 4.8937e-07 | 7.8397e-07 | 1.049e-06 | 1.0542e-06 | 1.8188e-07 | 2.4036e-07 | 2.5012e-07 | 2.3212e-07
2 | 0.75 | 4.8395e-05 | 3.8728e-05 | 0.00038988 | 0.0010322 | 0.00088688 | 0.0038984 | 0.018363 | 0.09362 | 0.28636 | 0.1101 | 0.054696 | 0.077107 | 0.035408 | 0.00046848 | 0.0034982 | 0.0010447 | 0.00011612 | 0.00034348 | 8.3887e-05 | 7.5022e-05 | 3.1151e-05 | 2.2045e-05 | 2.8495e-07 | 5.1997e-06 | 6.7844e-06 | 2.753e-06 | 1.0551e-08 | 2.4722e-07 | 1.5558e-06 | 6.3275e-07 | 4.5687e-08 | 1.0007e-07 | 4.4935e-07 | 1.921e-07
2 | 0.8 | 4.5789e-05 | 8.3962e-05 | 0.00055194 | 0.0012873 | 0.00013096 | 0.0058288 | 0.015067 | 0.090642 | 0.27198 | 0.11351 | 0.055804 | 0.07707 | 0.044848 | 0.0016514 | 0.0023948 | 0.0019699 | 0.00021922 | 0.00032733 | 3.6423e-05 | 0.00010894 | 3.0209e-05 | 3.2018e-05 | 3.1711e-06 | 5.5884e-06 | 7.1386e-06 | 4.4455e-06 | 4.376e-07 | 1.9337e-06 | 2.2041e-06 | 6.6956e-07 | 8.2956e-08 | 4.5031e-07 | 5.8576e-07 | 2.3066e-07
2 | 0.85 | 3.8559e-05 | 0.00017421 | 0.00068415 | 0.0013401 | 0.00017807 | 0.0068201 | 0.011778 | 0.088803 | 0.25316 | 0.11842 | 0.055615 | 0.077068 | 0.056283 | 0.0033861 | 0.0010963 | 0.0029883 | 0.00043739 | 0.00026521 | 1.4195e-05 | 9.9613e-05 | 3.7937e-05 | 3.2155e-05 | 2.3893e-06 | 1.3731e-05 | 6.523e-06 | 2.8631e-06 | 3.938e-07 | 3.8937e-06 | 2.0774e-06 | 4.4263e-07 | 2.7653e-08 | 8.0945e-07 | 5.3528e-07 | 7.3539e-08
2 | 0.9 | 2.5388e-05 | 0.00030825 | 0.00072184 | 0.0011754 | 0.0011768 | 0.0064797 | 0.0098163 | 0.086248 | 0.23164 | 0.12375 | 0.053614 | 0.077067 | 0.070454 | 0.0051822 | 0.00040652 | 0.0036393 | 0.00081212 | 0.00025092 | 1.0907e-05 | 5.8181e-05 | 5.5505e-05 | 2.6813e-05 | 4.0624e-06 | 2.5583e-05 | 5.1287e-06 | 1.9145e-06 | 2.324e-06 | 2.0544e-06 | 1.9351e-06 | 1.0038e-07 | 4.0843e-07 | 5.1412e-07 | 7.0727e-07 | 1.279e-07
2 | 0.95 | 1.6046e-05 | 0.00043932 | 0.00063679 | 0.00090236 | 0.0028674 | 0.0049417 | 0.0098518 | 0.081158 | 0.20969 | 0.12827 | 0.049637 | 0.077089 | 0.087099 | 0.0072479 | 0.00086727 | 0.0035727 | 0.0013757 | 0.00032483 | 1.0876e-05 | 2.4366e-05 | 7.4741e-05 | 1.8533e-05 | 1.3112e-05 | 2.4647e-05 | 5.2027e-06 | 1.4038e-06 | 3.2476e-06 | 3.3016e-06 | 1.6149e-06 | 3.8557e-07 | 7.6756e-07 | 1.13e-06 | 2.1631e-07 | 2.7454e-08
2 | 1 | 2.8583e-05 | 0.00048995 | 0.00046841 | 0.00067367 | 0.0046294 | 0.0028224 | 0.011624 | 0.072594 | 0.18946 | 0.1308 | 0.044023 | 0.077126 | 0.10466 | 0.010904 | 0.0023919 | 0.0028052 | 0.0021258 | 0.00042819 | 2.2164e-05 | 1.836e-05 | 8.0633e-05 | 7.8921e-06 | 1.9095e-05 | 1.4321e-05 | 5.1702e-06 | 8.115e-07 | 2.6019e-06 | 4.7877e-06 | 7.7509e-07 | 2.3154e-07 | 6.546e-07 | 6.7419e-07 | 3.9097e-07 | 1.9596e-07
2 | 1.05 | 5.7082e-05 | 0.00042779 | 0.0002914 | 0.00057539 | 0.0057848 | 0.0010035 | 0.014093 | 0.061081 | 0.17241 | 0.1303 | 0.037568 | 0.076947 | 0.12041 | 0.018539 | 0.0042222 | 0.0017923 | 0.0030206 | 0.00048179 | 6.5531e-05 | 2.8579e-05 | 6.7793e-05 | 6.6588e-06 | 1.7054e-05 | 1.2641e-05 | 3.8453e-06 | 4.1609e-06 | 4.9256e-06 | 1.7803e-06 | 1.103e-06 | 1.2535e-06 | 1.5184e-06 | 7.2571e-07 | 1.6725e-07 | 1.9754e-07
2 | 1.1 | 6.7545e-05 | 0.00030745 | 0.00016257 | 0.00059874 | 0.0059373 | 0.0002657 | 0.015901 | 0.048452 | 0.15852 | 0.12628 | 0.031301 | 0.075999 | 0.13125 | 0.033003 | 0.0052767 | 0.0012886 | 0.0039873 | 0.00047057 | 0.00012737 | 3.6138e-05 | 5.5576e-05 | 1.9112e-05 | 1.4015e-05 | 1.1739e-05 | 4.5388e-06 | 8.2932e-06 | 7.0128e-06 | 1.7841e-06 | 1.2866e-06 | 1.4834e-06 | 1.0439e-06 | 5.2502e-07 | 4.2749e-07 | 5.159e-07
2 | 1.15 | 4.62e-05 | 0.00020663 | 9.1763e-05 | 0.00067284 | 0.0051385 | 0.00092667 | 0.015962 | 0.037108 | 0.14629 | 0.11917 | 0.026194 | 0.073463 | 0.13473 | 0.056538 | 0.0047181 | 0.0019963 | 0.0049002 | 0.00041525 | 0.00015699 | 5.8827e-05 | 5.7404e-05 | 2.8322e-05 | 1.6749e-05 | 5.3141e-06 | 7.3864e-06 | 6.8704e-06 | 3.0168e-06 | 1.9043e-06 | 1.769e-06 | 1.3013e-06 | 9.423e-07 | 3.629e-07 | 4.986e-07 | 4.0752e-07
2 | 1.2 | 1.7057e-05 | 0.00015392 | 6.0825e-05 | 0.0007104 | 0.0037568 | 0.0027274 | 0.013938 | 0.029012 | 0.13355 | 0.11047 | 0.022782 | 0.068478 | 0.12996 | 0.089396 | 0.0025752 | 0.0042037 | 0.0056002 | 0.00031919 | 0.00014376 | 0.00015541 | 5.6663e-05 | 2.4321e-05 | 1.9767e-05 | 1.2478e-05 | 1.069e-05 | 5.1285e-06 | 2.4778e-06 | 1.3988e-06 | 3.6128e-06 | 1.9492e-06 | 6.586e-07 | 8.8862e-07 | 8.4304e-07 | 4.9152e-07
2 | 1.25 | 5.2152e-06 | 0.00013942 | 5.1479e-05 | 0.00063825 | 0.0022602 | 0.0049747 | 0.010316 | 0.024838 | 0.11855 | 0.10215 | 0.020907 | 0.060653 | 0.11814 | 0.12881 | 0.00032644 | 0.0075823 | 0.005941 | 0.00018412 | 0.00016701 | 0.00033348 | 3.3861e-05 | 1.85e-05 | 1.7495e-05 | 3.1808e-05 | 1.1403e-05 | 3.5887e-06 | 3.4892e-06 | 5.6548e-06 | 2.7259e-06 | 5.2253e-07 | 3.7339e-07 | 8.3868e-07 | 9.1019e-07 | 1.4703e-07
2 | 1.3 | 8.8324e-06 | 0.00015111 | 5.3041e-05 | 0.00043878 | 0.0010516 | 0.0067989 | 0.0061633 | 0.023878 | 0.10086 | 0.095744 | 0.019857 | 0.050403 | 0.10189 | 0.16915 | 0.0010331 | 0.011151 | 0.0059424 | 7.8258e-05 | 0.00032263 | 0.00048538 | 7.5093e-06 | 2.2651e-05 | 3.0258e-05 | 3.4392e-05 | 8.2188e-06 | 1.2577e-06 | 3.7123e-06 | 7.1847e-06 | 2.0975e-06 | 6.2479e-07 | 1.6619e-06 | 1.8695e-06 | 5.9151e-07 | 1.7778e-07
2 | 1.35 | 1.7008e-05 | 0.00018616 | 5.788e-05 | 0.00018805 | 0.00032251 | 0.0075092 | 0.0027554 | 0.024471 | 0.081664 | 0.091785 | 0.01872 | 0.038863 | 0.084319 | 0.20312 | 0.0087801 | 0.013589 | 0.0059046 | 0.00013118 | 0.00059303 | 0.00049867 | 1.3175e-05 | 2.8119e-05 | 6.4946e-05 | 2.2709e-05 | 4.4765e-06 | 4.0164e-06 | 8.6223e-06 | 4.7675e-06 | 2.4593e-06 | 6.0103e-07 | 1.3091e-06 | 1.6674e-06 | 6.9942e-07 | 6.6326e-08
2 | 1.4 | 2.9871e-05 | 0.00024006 | 6.1706e-05 | 3.1028e-05 | 4.3719e-05 | 0.0068456 | 0.0010909 | 0.024686 | 0.063123 | 0.089625 | 0.016828 | 0.027604 | 0.068002 | 0.22371 | 0.027505 | 0.013777 | 0.00629 | 0.00044644 | 0.00082943 | 0.00038431 | 4.8743e-05 | 2.7033e-05 | 9.2025e-05 | 1.8737e-05 | 1.4329e-06 | 9.9775e-06 | 1.454e-05 | 5.0063e-06 | 6.6359e-07 | 9.337e-07 | 2.9559e-06 | 1.5958e-06 | 1.4873e-07 | 3.8909e-07
2 | 1.45 | 5.2304e-05 | 0.00028301 | 7.2984e-05 | 6.1729e-05 | 3.5211e-05 | 0.0050663 | 0.0015101 | 0.02307 | 0.047617 | 0.087648 | 0.014125 | 0.01822 | 0.054284 | 0.22654 | 0.059385 | 0.011355 | 0.0074551 | 0.0010049 | 0.00087341 | 0.00024485 | 8.5815e-05 | 2.8676e-05 | 9.2517e-05 | 2.3423e-05 | 7.0985e-07 | 1.2192e-05 | 1.2967e-05 | 3.9008e-06 | 8.7772e-07 | 3.0974e-06 | 3.462e-06 | 1.564e-06 | 1.9219e-07 | 4.4873e-07
2 | 1.5 | 8.4189e-05 | 0.00026367 | 0.00011601 | 0.00023493 | 9.1029e-05 | 0.0028709 | 0.0035821 | 0.019178 | 0.036881 | 0.083918 | 0.011232 | 0.011849 | 0.043236 | 0.21101 | 0.1034 | 0.0071982 | 0.0094148 | 0.0016688 | 0.00070374 | 0.00015717 | 0.0001157 | 4.7248e-05 | 8.2588e-05 | 1.8432e-05 | 6.714e-06 | 1.6699e-05 | 1.2172e-05 | 1.5179e-06 | 1.2067e-06 | 3.1917e-06 | 2.4698e-06 | 5.5237e-07 | 1.3414e-07 | 1.1015e-06
2 | 1.55 | 0.00011311 | 0.00017532 | 0.00020142 | 0.00042063 | 0.00010067 | 0.0010808 | 0.006287 | 0.013701 | 0.03127 | 0.076989 | 0.0091587 | 0.0087256 | 0.034019 | 0.18043 | 0.15472 | 0.0037052 | 0.011836 | 0.0022634 | 0.00044013 | 0.00012194 | 0.00015375 | 8.1192e-05 | 7.3949e-05 | 3.788e-06 | 1.7597e-05 | 2.4412e-05 | 1.235e-05 | 1.1225e-06 | 1.8089e-06 | 4.8511e-06 | 3.4216e-06 | 3.4786e-07 | 5.9427e-07 | 1.2496e-06
2 | 1.6 | 0.00011473 | 7.9692e-05 | 0.00028401 | 0.00052557 | 6.098e-05 | 0.00022848 | 0.0084156 | 0.0080589 | 0.029539 | 0.066679 | 0.0088301 | 0.0081239 | 0.025679 | 0.14121 | 0.20526 | 0.0046746 | 0.014044 | 0.0026709 | 0.00021369 | 0.00010102 | 0.00020379 | 0.00010081 | 5.4138e-05 | 6.9948e-06 | 2.2181e-05 | 2.0425e-05 | 6.5099e-06 | 7.9161e-07 | 4.6305e-06 | 5.4011e-06 | 1.4404e-06 | 4.1846e-08 | 9.8857e-07 | 1.0122e-06
2 | 1.65 | 8.2571e-05 | 3.3181e-05 | 0.00030732 | 0.00056204 | 2.7526e-05 | 0.00037153 | 0.0090315 | 0.0037969 | 0.029505 | 0.054283 | 0.010606 | 0.0087474 | 0.017823 | 0.10082 | 0.24536 | 0.014468 | 0.015133 | 0.0029748 | 7.8111e-05 | 8.2282e-05 | 0.00023977 | 8.2758e-05 | 2.2708e-05 | 2.5943e-05 | 2.0585e-05 | 1.0495e-05 | 1.2127e-06 | 1.7428e-06 | 5.4525e-06 | 2.6339e-06 | 3.8888e-07 | 6.0094e-07 | 1.1909e-06 | 1.1499e-06
2 | 1.7 | 4.1525e-05 | 3.3737e-05 | 0.00029029 | 0.00058438 | 7.5682e-05 | 0.0011739 | 0.0078697 | 0.0020352 | 0.028967 | 0.042052 | 0.013967 | 0.009228 | 0.010738 | 0.065555 | 0.26642 | 0.036711 | 0.014429 | 0.0034989 | 1.9848e-05 | 0.00010218 | 0.00022957 | 5.4042e-05 | 4.7257e-06 | 3.764e-05 | 2.1402e-05 | 7.4148e-06 | 1.6952e-06 | 4.9358e-06 | 5.4805e-06 | 2.082e-06 | 4.6035e-07 | 8.672e-07 | 1.3152e-06 | 4.3506e-07
2 | 1.75 | 1.4174e-05 | 5.7087e-05 | 0.00028317 | 0.00057858 | 0.0002778 | 0.002166 | 0.0054265 | 0.0030129 | 0.026418 | 0.032281 | 0.017602 | 0.0086335 | 0.0051855 | 0.039105 | 0.26353 | 0.072819 | 0.011936 | 0.0046331 | 3.5811e-06 | 0.00017974 | 0.00016447 | 4.5933e-05 | 8.8776e-06 | 4.4739e-05 | 2.035e-05 | 4.2143e-06 | 1.8388e-06 | 5.2965e-06 | 5.7973e-06 | 9.5613e-07 | 2.9799e-07 | 1.5396e-06 | 8.5741e-07 | 2.1002e-07
2 | 1.8 | 4.4836e-06 | 8.3649e-05 | 0.00027999 | 0.00048067 | 0.0006628 | 0.0029478 | 0.0027096 | 0.0059411 | 0.021554 | 0.026303 | 0.020001 | 0.0068589 | 0.0019586 | 0.022073 | 0.23739 | 0.12058 | 0.008722 | 0.0065786 | 8.9818e-06 | 0.00023911 | 7.711e-05 | 5.0745e-05 | 1.6849e-05 | 4.6727e-05 | 1.0322e-05 | 8.0311e-08 | 5.4965e-06 | 4.7686e-06 | 2.6281e-06 | 4.4703e-08 | 2.1569e-06 | 2.0222e-06 | 6.1087e-07 | 9.9968e-09
2 | 1.85 | 1.2723e-05 | 9.4259e-05 | 0.00025074 | 0.00029591 | 0.0011397 | 0.0032859 | 0.00080718 | 0.0092875 | 0.015225 | 0.024016 | 0.020189 | 0.0045322 | 0.0013369 | 0.012669 | 0.19398 | 0.17378 | 0.0072283 | 0.0090276 | 6.4809e-05 | 0.00018213 | 2.9527e-05 | 4.9331e-05 | 1.6537e-05 | 3.2142e-05 | 8.5273e-07 | 2.4793e-06 | 1.0436e-05 | 4.8927e-06 | 1.998e-07 | 9.2829e-07 | 1.3355e-06 | 9.3589e-07 | 2.4135e-07 | 1.6185e-07
2 | 1.9 | 3.4507e-05 | 8.1151e-05 | 0.00019115 | 0.00011849 | 0.0014855 | 0.0031413 | 0.00038821 | 0.011384 | 0.0090068 | 0.024131 | 0.018149 | 0.002582 | 0.0028704 | 0.0080976 | 0.14242 | 0.22339 | 0.010962 | 0.011141 | 0.0002888 | 4.6655e-05 | 4.4762e-05 | 4.1904e-05 | 1.4603e-05 | 1.1238e-05 | 1.9057e-06 | 6.6242e-06 | 8.5378e-06 | 3.2208e-06 | 9.9542e-08 | 9.6313e-07 | 1.7239e-06 | 9.0527e-07 | 3.2144e-10 | 3.6829e-07
2 | 1.95 | 4.9478e-05 | 5.6866e-05 | 0.00011937 | 2.3527e-05 | 0.0015139 | 0.0026402 | 0.001426 | 0.011202 | 0.0046085 | 0.024747 | 0.014803 | 0.0017339 | 0.0054607 | 0.0057438 | 0.092195 | 0.25964 | 0.023633 | 0.011952 | 0.00087534 | 1.3501e-05 | 8.3951e-05 | 4.0954e-05 | 1.7576e-05 | 6.5037e-07 | 8.8554e-06 | 8.7932e-06 | 4.1721e-06 | 5.4227e-07 | 1.834e-07 | 2.8637e-06 | 3.5066e-06 | 5.5359e-07 | 1.77e-07 | 7.8361e-07
2 | 2 | 4.2719e-05 | 3.3964e-05 | 7.3406e-05 | 2.5841e-06 | 0.0012473 | 0.0019968 | 0.0032924 | 0.008803 | 0.0031087 | 0.024106 | 0.011574 | 0.002102 | 0.0077162 | 0.0039357 | 0.050742 | 0.27471 | 0.047958 | 0.01092 | 0.0019766 | 0.00026136 | 0.00010322 | 5.1596e-05 | 2.2454e-05 | 2.8689e-06 | 1.8239e-05 | 1.2631e-05 | 3.0586e-06 | 6.4583e-08 | 1.4572e-06 | 3.6226e-06 | 1.2496e-06 | 9.5006e-08 | 6.9596e-07 | 8.8564e-07
2 | 2.05 | 2.3304e-05 | 1.4572e-05 | 7.7501e-05 | 3.967e-06 | 0.00087514 | 0.0014013 | 0.0051182 | 0.0052259 | 0.004448 | 0.021251 | 0.0097485 | 0.0031522 | 0.0085315 | 0.0021513 | 0.02199 | 0.2652 | 0.08428 | 0.0083885 | 0.0035451 | 0.00083392 | 9.2464e-05 | 6.4184e-05 | 1.7094e-05 | 1.1213e-05 | 3.4914e-05 | 1.8113e-05 | 1.9e-06 | 1.1625e-06 | 4.2132e-06 | 2.0099e-06 | 1.7106e-07 | 1.805e-07 | 1.2554e-06 | 6.9809e-07
2 | 2.1 | 8.281e-06 | 2.6249e-06 | 0.00011041 | 9.3519e-06 | 0.00056555 | 0.00096376 | 0.0061951 | 0.0019478 | 0.0074809 | 0.016366 | 0.0099316 | 0.0040508 | 0.0075808 | 0.00073414 | 0.0061211 | 0.23327 | 0.1295 | 0.0058569 | 0.0052442 | 0.0016165 | 6.1966e-05 | 5.999e-05 | 2.2777e-06 | 2.439e-05 | 4.3244e-05 | 1.4533e-05 | 2.6451e-06 | 4.8077e-06 | 5.5792e-06 | 1.6826e-06 | 3.4487e-07 | 1.0373e-06 | 1.4485e-06 | 7.5428e-07
2 | 2.15 | 2.3874e-06 | 8.391e-06 | 0.00014503 | 2.9883e-05 | 0.00034859 | 0.00071001 | 0.0062359 | 0.00025215 | 0.010524 | 0.010604 | 0.011796 | 0.004137 | 0.0053697 | 0.00026568 | 0.00039814 | 0.1859 | 0.17713 | 0.0059581 | 0.0064799 | 0.0024101 | 2.7009e-05 | 4.9103e-05 | 6.2324e-06 | 4.0696e-05 | 2.8484e-05 | 6.2885e-06 | 5.4058e-06 | 9.5623e-06 | 5.3175e-06 | 1.7285e-06 | 1.4758e-06 | 2.697e-06 | 1.555e-06 | 3.7279e-07
2 | 2.2 | 2.3108e-06 | 2.8821e-05 | 0.00016825 | 4.4135e-05 | 0.00019417 | 0.00058364 | 0.005407 | 0.00072445 | 0.012013 | 0.0055238 | 0.014262 | 0.0032408 | 0.0028682 | 0.0010021 | 0.00071984 | 0.13267 | 0.21881 | 0.011806 | 0.006652 | 0.0030464 | 8.143e-06 | 7.7574e-05 | 3.4548e-05 | 4.4084e-05 | 1.0304e-05 | 3.0585e-06 | 4.93e-06 | 1.102e-05 | 4.5679e-06 | 9.8202e-07 | 2.1181e-06 | 2.1318e-06 | 1.3054e-06 | 1.4813e-07
2 | 2.25 | 7.2212e-06 | 4.6627e-05 | 0.00015557 | 3.6102e-05 | 0.00014491 | 0.00046752 | 0.0041609 | 0.0030026 | 0.011085 | 0.0025062 | 0.015973 | 0.0017648 | 0.0010511 | 0.0026552 | 0.0031616 | 0.08299 | 0.24643 | 0.025994 | 0.0055545 | 0.0034487 | 4.0447e-05 | 0.00016733 | 5.5543e-05 | 3.1829e-05 | 3.0119e-06 | 4.2219e-06 | 6.1659e-06 | 1.0346e-05 | 3.5447e-06 | 1.4503e-06 | 1.9038e-06 | 2.4265e-06 | 8.812e-07 | 3.1108e-07
2 | 2.3 | 1.9266e-05 | 5.7271e-05 | 9.8686e-05 | 5.3252e-05 | 0.00027515 | 0.00028463 | 0.0029533 | 0.0059864 | 0.0080127 | 0.0022449 | 0.015887 | 0.00050616 | 0.00047969 | 0.0044671 | 0.0050083 | 0.043852 | 0.25407 | 0.049736 | 0.0036564 | 0.0035819 | 0.00018759 | 0.00030417 | 5.7147e-05 | 2.4055e-05 | 3.844e-06 | 1.3148e-05 | 1.7254e-05 | 9.8955e-06 | 3.0881e-06 | 3.0441e-06 | 5.2091e-06 | 3.5713e-06 | 7.2733e-07 | 7.52e-07
2 | 2.35 | 3.3424e-05 | 6.2941e-05 | 3.8969e-05 | 0.00013697 | 0.00053361 | 9.933e-05 | 0.002097 | 0.008405 | 0.0041095 | 0.0044189 | 0.013728 | 0.00020861 | 0.0010442 | 0.0055646 | 0.0051553 | 0.018419 | 0.23998 | 0.082022 | 0.0021981 | 0.0033896 | 0.00049302 | 0.00046323 | 4.8619e-05 | 2.8221e-05 | 1.4185e-05 | 3.2759e-05 | 3.0334e-05 | 8.0159e-06 | 3.1788e-06 | 5.6952e-06 | 6.9411e-06 | 2.1254e-06 | 7.6033e-07 | 1.1599e-06
2 | 2.4 | 3.4499e-05 | 5.3662e-05 | 1.2122e-05 | 0.00024901 | 0.00073237 | 9.1311e-05 | 0.0017482 | 0.0093897 | 0.0011195 | 0.0077867 | 0.010031 | 0.0011552 | 0.0021088 | 0.0054082 | 0.0038309 | 0.0060089 | 0.20735 | 0.11921 | 0.0030251 | 0.0028461 | 0.00085682 | 0.00060756 | 3.9937e-05 | 3.2059e-05 | 3.7723e-05 | 4.4901e-05 | 2.6833e-05 | 6.5997e-06 | 4.2391e-06 | 7.5057e-06 | 3.3499e-06 | 7.4603e-07 | 1.0324e-06 | 1.7344e-06
2 | 2.45 | 2.4712e-05 | 2.6542e-05 | 9.9959e-06 | 0.00032136 | 0.00074206 | 0.00037776 | 0.0018936 | 0.0088855 | 0.00036204 | 0.010651 | 0.0058917 | 0.0030504 | 0.0028997 | 0.0040387 | 0.0019799 | 0.0033726 | 0.16297 | 0.15579 | 0.0080183 | 0.0020696 | 0.0010531 | 0.00071347 | 3.9233e-05 | 2.853e-05 | 6.7869e-05 | 3.7219e-05 | 1.3804e-05 | 4.9279e-06 | 7.8302e-06 | 7.588e-06 | 2.641e-06 | 1.2791e-06 | 2.0867e-06 | 2.4737e-06
2 | 2.5 | 1.6734e-05 | 3.3765e-06 | 1.931e-05 | 0.00032181 | 0.00059568 | 0.00084953 | 0.0023983 | 0.0075751 | 0.0020618 | 0.011597 | 0.0025791 | 0.0051446 | 0.0029113 | 0.0021001 | 0.00065388 | 0.0062018 | 0.11524 | 0.18555 | 0.018421 | 0.001441 | 0.00093587 | 0.00076233 | 3.4976e-05 | 2.8742e-05 | 9.0203e-05 | 2.4393e-05 | 7.0105e-06 | 5.2088e-06 | 1.3394e-05 | 7.5949e-06 | 3.8009e-06 | 3.0211e-06 | 3.3524e-06 | 2.0383e-06
2 | 2.55 | 8.7337e-06 | 1.9258e-06 | 4.5494e-05 | 0.0002661 | 0.00039845 | 0.0012343 | 0.0030667 | 0.0063943 | 0.0053686 | 0.010156 | 0.0010548 | 0.0065786 | 0.0021588 | 0.00052741 | 0.00047365 | 0.010474 | 0.072178 | 0.20289 | 0.034412 | 0.0016628 | 0.00057337 | 0.00070925 | 2.1253e-05 | 5.5342e-05 | 9.3536e-05 | 1.7467e-05 | 5.7722e-06 | 1.1165e-05 | 1.5772e-05 | 7.6594e-06 | 3.2659e-06 | 3.4434e-06 | 3.4215e-06 | 1.6204e-06
2 | 2.6 | 1.2484e-06 | 1.2834e-05 | 9.4614e-05 | 0.00018989 | 0.00022748 | 0.0013332 | 0.0036411 | 0.0060999 | 0.0088775 | 0.0069589 | 0.0016065 | 0.0067772 | 0.0010894 | 1.7748e-05 | 0.0013649 | 0.013432 | 0.039328 | 0.20428 | 0.055016 | 0.0036375 | 0.00021498 | 0.00054684 | 3.0074e-05 | 0.00011425 | 7.6207e-05 | 1.3806e-05 | 1.242e-05 | 2.005e-05 | 1.3478e-05 | 6.1736e-06 | 1.7104e-06 | 3.051e-06 | 3.4628e-06 | 1.4876e-06
2 | 2.65 | 1.4617e-06 | 2.2287e-05 | 0.00014162 | 0.00010779 | 0.00011832 | 0.0011884 | 0.003852 | 0.0070153 | 0.011198 | 0.0033553 | 0.0037557 | 0.005664 | 0.00026846 | 0.00068841 | 0.0026882 | 0.013865 | 0.01869 | 0.18944 | 0.07827 | 0.0081807 | 0.00016506 | 0.00035006 | 7.0461e-05 | 0.00016804 | 5.1555e-05 | 1.5205e-05 | 2.5448e-05 | 2.1209e-05 | 1.1102e-05 | 3.619e-06 | 1.9789e-06 | 5.5611e-06 | 3.3892e-06 | 9.8991e-07
2 | 2.7 | 8.953e-06 | 2.7632e-05 | 0.00014316 | 3.3668e-05 | 8.1507e-05 | 0.001001 | 0.0035446 | 0.0088943 | 0.011471 | 0.00079258 | 0.006458 | 0.003679 | 0.00010286 | 0.0021079 | 0.0036478 | 0.011879 | 0.0090649 | 0.16141 | 0.10158 | 0.015653 | 0.00063912 | 0.00019333 | 0.00010085 | 0.0001722 | 4.478e-05 | 1.9948e-05 | 2.537e-05 | 1.6981e-05 | 9.3596e-06 | 2.5038e-06 | 5.6381e-06 | 5.9004e-06 | 2.2179e-06 | 7.4625e-07
2 | 2.75 | 1.1519e-05 | 3.3176e-05 | 0.00010015 | 1.0159e-05 | 9.7662e-05 | 0.00088377 | 0.0027516 | 0.011122 | 0.0097702 | 0.00023298 | 0.0085101 | 0.0016342 | 0.00067743 | 0.0035642 | 0.0037181 | 0.0084598 | 0.0072986 | 0.12555 | 0.12215 | 0.025713 | 0.0017481 | 8.4858e-05 | 0.00010433 | 0.00012691 | 5.8315e-05 | 2.3602e-05 | 1.9403e-05 | 1.7374e-05 | 6.9495e-06 | 4.43e-06 | 7.7711e-06 | 3.2222e-06 | 1.5347e-06 | 1.2103e-06
2 | 2.8 | 1.0936e-05 | 3.7207e-05 | 5.4463e-05 | 4.9988e-05 | 0.00012027 | 0.00076618 | 0.0017029 | 0.01313 | 0.0071574 | 0.0017658 | 0.0090107 | 0.00039674 | 0.0017089 | 0.0043826 | 0.002878 | 0.0049297 | 0.0096365 | 0.088055 | 0.13726 | 0.03738 | 0.0036548 | 1.3656e-05 | 9.5067e-05 | 6.7015e-05 | 6.2326e-05 | 3.2995e-05 | 2.3193e-05 | 1.9258e-05 | 6.8378e-06 | 7.8946e-06 | 5.5788e-06 | 3.1078e-06 | 1.6255e-06 | 2.0896e-06
2 | 2.85 | 1.9329e-05 | 2.818e-05 | 2.2171e-05 | 0.0001035 | 0.00011628 | 0.00054833 | 0.00074746 | 0.014689 | 0.0051883 | 0.0045798 | 0.0077461 | 0.00049939 | 0.0026709 | 0.0042287 | 0.0015947 | 0.0023891 | 0.012824 | 0.054637 | 0.14465 | 0.049325 | 0.0066753 | 3.5995e-05 | 7.5032e-05 | 3.095e-05 | 4.4798e-05 | 5.0892e-05 | 3.0699e-05 | 1.2584e-05 | 1.0279e-05 | 8.1349e-06 | 5.2455e-06 | 3.2476e-06 | 2.0027e-06 | 2.1716e-06
2 | 2.9 | 2.3411e-05 | 1.0952e-05 | 2.7218e-06 | 0.00012668 | 8.1838e-05 | 0.00026378 | 0.0002163 | 0.015771 | 0.0051601 | 0.0074094 | 0.0052539 | 0.001906 | 0.0030903 | 0.003249 | 0.00053221 | 0.001328 | 0.014837 | 0.029324 | 0.14299 | 0.060254 | 0.011098 | 0.00030734 | 8.8438e-05 | 3.3158e-05 | 3.1989e-05 | 6.1359e-05 | 2.9248e-05 | 7.526e-06 | 1.154e-05 | 7.0241e-06 | 6.4198e-06 | 2.27e-06 | 2.1467e-06 | 2.3824e-06
2 | 2.95 | 1.3128e-05 | 4.3478e-06 | 5.1298e-06 | 0.00012657 | 4.0705e-05 | 4.993e-05 | 0.0002143 | 0.016299 | 0.0075301 | 0.0091309 | 0.0025592 | 0.0040739 | 0.0027691 | 0.0019019 | 0.00017963 | 0.0015927 | 0.014973 | 0.013565 | 0.1326 | 0.069182 | 0.016898 | 0.0010088 | 0.00023023 | 4.8486e-05 | 4.7877e-05 | 4.9429e-05 | 2.4626e-05 | 8.5668e-06 | 1.065e-05 | 8.1569e-06 | 5.4888e-06 | 1.4605e-06 | 2.5891e-06 | 3.0763e-06
2 | 3 | 9.7864e-06 | 7.4683e-06 | 2.8932e-05 | 0.00013401 | 2.5863e-05 | 6.1636e-06 | 0.00049571 | 0.016171 | 0.011555 | 0.0092787 | 0.00073581 | 0.0061672 | 0.0018396 | 0.00071563 | 0.00063435 | 0.0025555 | 0.013464 | 0.0064624 | 0.11524 | 0.07565 | 0.023596 | 0.0021914 | 0.00053354 | 5.6486e-05 | 9.0845e-05 | 3.6982e-05 | 2.0764e-05 | 1.0843e-05 | 1.2648e-05 | 1.0502e-05 | 4.3119e-06 | 3.2158e-06 | 4.0827e-06 | 2.7529e-06
2 | 3.05 | 1.4925e-05 | 8.5754e-06 | 5.2379e-05 | 0.00014821 | 4.2649e-05 | 0.00011358 | 0.00066534 | 0.015299 | 0.015645 | 0.0082339 | 0.00041312 | 0.0073845 | 0.0007526 | 9.4893e-05 | 0.0015878 | 0.0034391 | 0.011107 | 0.0056011 | 0.093364 | 0.079765 | 0.030293 | 0.0037204 | 0.00096271 | 7.0087e-05 | 0.00014181 | 6.2164e-05 | 2.1874e-05 | 2.1773e-05 | 1.659e-05 | 1.2062e-05 | 6.1468e-06 | 7.5316e-06 | 4.6492e-06 | 2.7625e-06
2 | 3.1 | 1.4075e-05 | 8.3323e-06 | 5.5349e-05 | 0.00012653 | 0.00010199 | 0.00024931 | 0.00052271 | 0.013908 | 0.018297 | 0.0068787 | 0.0015218 | 0.0072755 | 8.3912e-05 | 0.00016023 | 0.0025309 | 0.0036957 | 0.0087699 | 0.007892 | 0.06976 | 0.081946 | 0.035926 | 0.0054559 | 0.0014896 | 9.9181e-05 | 0.00018054 | 0.00013497 | 3.8967e-05 | 3.9705e-05 | 1.738e-05 | 1.7782e-05 | 1.1191e-05 | 7.7392e-06 | 4.1842e-06 | 3.7386e-06
2 | 3.15 | 1.6549e-05 | 2.3309e-05 | 3.9912e-05 | 6.2296e-05 | 0.00024533 | 0.00027955 | 0.00020991 | 0.012707 | 0.018896 | 0.0060936 | 0.0034088 | 0.0058867 | 0.00025643 | 0.0007446 | 0.0030416 | 0.0032005 | 0.0070249 | 0.010562 | 0.04719 | 0.082653 | 0.039685 | 0.0074045 | 0.0021286 | 0.00014956 | 0.00021271 | 0.00022621 | 7.6192e-05 | 4.5116e-05 | 1.6445e-05 | 2.4848e-05 | 1.4855e-05 | 6.4332e-06 | 5.1336e-06 | 4.2194e-06
2 | 3.2 | 3.1194e-05 | 4.4083e-05 | 2.6164e-05 | 3.0597e-05 | 0.00044468 | 0.00018776 | 1.1913e-05 | 0.012457 | 0.018263 | 0.0064333 | 0.0052058 | 0.0037608 | 0.0013684 | 0.0015125 | 0.0029544 | 0.0022304 | 0.0061061 | 0.011905 | 0.028068 | 0.082098 | 0.04124 | 0.0096756 | 0.0029696 | 0.00022485 | 0.00028162 | 0.00029182 | 0.00011519 | 3.7329e-05 | 1.9941e-05 | 2.9588e-05 | 1.7207e-05 | 1.0781e-05 | 6.8199e-06 | 5.3873e-06
2 | 3.25 | 3.8661e-05 | 3.6215e-05 | 2.2794e-05 | 8.1989e-05 | 0.00058091 | 9.0856e-05 | 4.8166e-05 | 0.013412 | 0.018493 | 0.0079202 | 0.0062257 | 0.0017196 | 0.0031057 | 0.0020886 | 0.002368 | 0.0012464 | 0.0058908 | 0.011396 | 0.014034 | 0.08011 | 0.040752 | 0.012337 | 0.0041002 | 0.00030721 | 0.00042838 | 0.00031574 | 0.00012989 | 3.5737e-05 | 3.0084e-05 | 3.5351e-05 | 2.2028e-05 | 1.3848e-05 | 7.1183e-06 | 8.1906e-06
2 | 3.3 | 3.4821e-05 | 1.8155e-05 | 1.999e-05 | 0.00016324 | 0.0005819 | 9.6965e-05 | 0.00017745 | 0.015085 | 0.021586 | 0.010066 | 0.0062091 | 0.00045 | 0.0048222 | 0.0022122 | 0.0015515 | 0.00059716 | 0.005961 | 0.0094473 | 0.0056538 | 0.076243 | 0.038872 | 0.015219 | 0.0054122 | 0.00041155 | 0.0006293 | 0.00032131 | 0.00012178 | 5.1741e-05 | 4.5029e-05 | 4.0683e-05 | 2.6657e-05 | 1.1367e-05 | 8.0411e-06 | 9.2373e-06
2 | 3.35 | 3.6536e-05 | 2.2809e-05 | 1.3926e-05 | 0.00020114 | 0.00048615 | 0.00020828 | 0.00019726 | 0.016315 | 0.027883 | 0.012228 | 0.005345 | 0.00020758 | 0.0058618 | 0.001871 | 0.00080838 | 0.00037044 | 0.0058809 | 0.0069889 | 0.0023402 | 0.07006 | 0.036588 | 0.017809 | 0.0065519 | 0.00059497 | 0.00079137 | 0.00033167 | 0.00010759 | 7.619e-05 | 5.9063e-05 | 3.8388e-05 | 2.5366e-05 | 1.1333e-05 | 1.1731e-05 | 8.7492e-06
2 | 3.4 | 3.9765e-05 | 2.9656e-05 | 1.7146e-05 | 0.00020316 | 0.00037749 | 0.00034966 | 0.00015786 | 0.015873 | 0.035511 | 0.014005 | 0.004092 | 0.00079261 | 0.0058835 | 0.0012929 | 0.00034849 | 0.0004347 | 0.005429 | 0.0049168 | 0.0025576 | 0.061404 | 0.034896 | 0.019467 | 0.0071348 | 0.00083355 | 0.00084939 | 0.00034196 | 9.1434e-05 | 8.4567e-05 | 6.6877e-05 | 3.4386e-05 | 2.4441e-05 | 1.6219e-05 | 1.3963e-05 | 9.6212e-06
2.25 | -0.5 | 3.9137e-05 | 5.3242e-05 | 0.00046603 | 0.0036807 | 0.00043161 | 0.051383 | 0.053358 | 0.13782 | 0.30111 | 0.1271 | 0.009074 | 0.0045936 | 0.00081039 | 0.00092279 | 0.0005308 | 1.8634e-05 | 4.3398e-05 | 2.2736e-05 | 5.0293e-06 | 1.4248e-07 | 3.5926e-07 | 6.4923e-07 | 6.0203e-07 | 6.5609e-07 | 2.5955e-09 | 2.2759e-07 | 4.202e-07 | 2.8073e-08 | 1.1552e-10 | 9.0782e-08 | 9.0461e-08 | 1.502e-08 | 5.0986e-10 | 2.1187e-08
2.25 | -0.45 | 3.9742e-05 | 6.0173e-05 | 0.00069309 | 0.0031092 | 0.001285 | 0.04284 | 0.056119 | 0.13752 | 0.30718 | 0.12734 | 0.010758 | 0.0038372 | 0.00053714 | 0.00085558 | 0.00046815 | 4.3422e-06 | 8.5765e-05 | 1.4238e-05 | 1.2732e-06 | 5.4458e-07 | 1.1625e-06 | 1.2662e-06 | 7.9138e-07 | 1.4974e-07 | 1.0216e-07 | 1.7482e-07 | 1.468e-07 | 1.0509e-07 | 2.1158e-08 | 6.2013e-08 | 7.1576e-08 | 1.9468e-08 | 5.848e-09 | 2.8203e-08
2.25 | -0.4 | 3.4835e-05 | 0.00013105 | 0.0011475 | 0.002058 | 0.003261 | 0.033501 | 0.058686 | 0.13716 | 0.31448 | 0.12591 | 0.013024 | 0.0024838 | 0.00071792 | 0.00073536 | 0.0003255 | 3.3602e-07 | 0.00012753 | 5.5135e-06 | 1.4998e-07 | 4.6304e-07 | 1.8117e-06 | 1.7243e-06 | 9.037e-07 | 1.6715e-07 | 3.9005e-07 | 4.4047e-07 | 9.2893e-08 | 4.3765e-09 | 9.2175e-08 | 9.2999e-08 | 1.9024e-08 | 8.9078e-10 | 2.9991e-08 | 2.5451e-08
2.25 | -0.35 | 2.7905e-05 | 0.00029425 | 0.0015522 | 0.0010342 | 0.0056566 | 0.02408 | 0.060286 | 0.1369 | 0.32252 | 0.12407 | 0.015001 | 0.0010803 | 0.0011852 | 0.00060817 | 0.00017997 | 1.5607e-07 | 0.00015426 | 3.7888e-07 | 1.101e-06 | 9.479e-07 | 2.1547e-06 | 1.6212e-06 | 1.5803e-07 | 7.6398e-07 | 7.0867e-07 | 3.603e-07 | 4.7051e-08 | 1.923e-07 | 1.3289e-07 | 7.6635e-08 | 5.3468e-09 | 5.2776e-08 | 3.3454e-08 | 1.9368e-08
2.25 | -0.3 | 2.2898e-05 | 0.00053824 | 0.0017225 | 0.00049714 | 0.0076222 | 0.0156 | 0.060132 | 0.13689 | 0.3307 | 0.12296 | 0.016007 | 0.00022583 | 0.0016565 | 0.00055731 | 9.0199e-05 | 3.1905e-06 | 0.00015273 | 2.1385e-06 | 3.3816e-06 | 3.9159e-06 | 1.8212e-06 | 1.2392e-06 | 5.0145e-07 | 4.9003e-07 | 6.4846e-07 | 4.3678e-08 | 4.7489e-08 | 1.236e-07 | 1.4666e-07 | 5.95e-09 | 2.644e-08 | 2.1014e-08 | 5.7518e-08 | 6.8813e-09
2.25 | -0.25 | 2.3605e-05 | 0.00078947 | 0.0016142 | 0.00068184 | 0.0084668 | 0.0090439 | 0.05761 | 0.13712 | 0.33863 | 0.12316 | 0.015843 | 0.00031592 | 0.0018509 | 0.00068785 | 6.5819e-05 | 1.4768e-05 | 0.00012237 | 1.1051e-05 | 7.2525e-06 | 6.8649e-06 | 1.1716e-06 | 8.1136e-07 | 1.3164e-06 | 6.927e-07 | 4.6031e-07 | 8.497e-08 | 2.7369e-07 | 2.1631e-07 | 1.403e-07 | 2.5305e-08 | 6.6543e-08 | 1.0293e-07 | 2.9673e-08 | 3.2009e-09
2.25 | -0.2 | 2.9701e-05 | 0.00093611 | 0.0013026 | 0.0015115 | 0.0079127 | 0.0049955 | 0.052541 | 0.13748 | 0.34596 | 0.12476 | 0.014895 | 0.0013768 | 0.0016192 | 0.0010887 | 8.4045e-05 | 3.3408e-05 | 7.7131e-05 | 2.2444e-05 | 1.3583e-05 | 5.6237e-06 | 5.094e-07 | 1.3324e-07 | 1.1833e-06 | 1.5238e-06 | 1.7174e-07 | 1.7498e-08 | 2.6555e-07 | 4.3431e-07 | 2.8013e-08 | 1.3618e-08 | 6.137e-08 | 6.998e-08 | 8.0168e-09 | 1.5639e-08
2.25 | -0.15 | 3.4411e-05 | 0.0009043 | 0.00092144 | 0.0026557 | 0.0062043 | 0.0034283 | 0.04532 | 0.13779 | 0.35227 | 0.12743 | 0.014017 | 0.0030371 | 0.0010223 | 0.0017822 | 0.00011768 | 5.1753e-05 | 3.4728e-05 | 3.4116e-05 | 1.998e-05 | 1.9569e-06 | 9.8844e-08 | 1.049e-06 | 1.4453e-06 | 9.5276e-07 | 2.8627e-09 | 3.7495e-07 | 4.2941e-07 | 1.3373e-07 | 1.0365e-08 | 1.4067e-07 | 1.917e-07 | 4.425e-08 | 2.0555e-09 | 2.016e-08
2.25 | -0.1 | 3.1382e-05 | 0.00071557 | 0.00059355 | 0.0036854 | 0.0039582 | 0.0036998 | 0.036863 | 0.13783 | 0.35709 | 0.13059 | 0.014266 | 0.0046692 | 0.00035739 | 0.00268 | 0.00015277 | 7.5669e-05 | 8.5248e-06 | 4.5695e-05 | 1.8714e-05 | 3.6094e-07 | 7.1734e-07 | 3.4081e-06 | 2.7043e-06 | 8.6475e-08 | 1.609e-07 | 8.4702e-07 | 6.5014e-07 | 6.8283e-08 | 5.6735e-09 | 9.0879e-08 | 1.0179e-07 | 4.5673e-08 | 1.3951e-08 | 5.5325e-08
2.25 | -0.05 | 2.084e-05 | 0.00046783 | 0.0003759 | 0.004242 | 0.0018852 | 0.0047814 | 0.028441 | 0.1373 | 0.36008 | 0.13359 | 0.016562 | 0.0056554 | 6.1395e-05 | 0.0035716 | 0.00019268 | 0.00013284 | 1.5781e-06 | 5.1997e-05 | 8.0065e-06 | 3.5786e-07 | 1.8207e-06 | 5.0164e-06 | 2.6462e-06 | 1.9905e-09 | 3.1206e-07 | 5.588e-07 | 3.6774e-07 | 4.3961e-08 | 1.467e-07 | 2.6129e-07 | 1.0095e-07 | 1.8933e-09 | 2.6363e-08 | 6.2541e-08
2.25 | 0 | 8.3723e-06 | 0.00025931 | 0.00025582 | 0.0041748 | 0.00052047 | 0.0056511 | 0.021365 | 0.13591 | 0.36109 | 0.13591 | 0.021365 | 0.0056511 | 0.00052047 | 0.0041748 | 0.00025582 | 0.00025931 | 8.3723e-06 | 4.73e-05 | 4.0286e-08 | 4.9903e-07 | 2.7e-06 | 4.5366e-06 | 6.3095e-07 | 1.4649e-07 | 9.8209e-07 | 7.99e-07 | 2.0327e-07 | 1.2585e-07 | 2.8976e-07 | 3.1896e-07 | 8.8031e-08 | 1.2106e-09 | 9.0901e-08 | 8.1516e-08
2.25 | 0.05 | 1.5781e-06 | 0.00013284 | 0.00019268 | 0.0035716 | 6.1395e-05 | 0.0056554 | 0.016562 | 0.13359 | 0.36008 | 0.1373 | 0.028441 | 0.0047814 | 0.0018852 | 0.004242 | 0.0003759 | 0.00046783 | 2.084e-05 | 3.4426e-05 | 7.7927e-06 | 1.6129e-06 | 3.964e-06 | 3.5993e-06 | 3.3275e-08 | 9.243e-07 | 1.8492e-06 | 1.2581e-06 | 1.9324e-07 | 2.2643e-07 | 3.3225e-07 | 1.6542e-07 | 1.1047e-08 | 6.3313e-08 | 1.1371e-07 | 8.7606e-08
2.25 | 0.1 | 8.5248e-06 | 7.5669e-05 | 0.00015277 | 0.00268 | 0.00035739 | 0.0046692 | 0.014266 | 0.13059 | 0.35709 | 0.13783 | 0.036863 | 0.0036998 | 0.0039582 | 0.0036854 | 0.00059355 | 0.00071557 | 3.1382e-05 | 2.4804e-05 | 2.739e-05 | 4.811e-06 | 4.7107e-06 | 2.4623e-06 | 2.9275e-07 | 1.9023e-06 | 1.559e-06 | 6.3152e-07 | 1.9295e-07 | 2.0048e-07 | 5.1713e-07 | 2.4802e-07 | 3.0205e-08 | 1.0032e-07 | 1.159e-07 | 4.2213e-08
2.25 | 0.15 | 3.4728e-05 | 5.1753e-05 | 0.00011768 | 0.0017822 | 0.0010223 | 0.0030371 | 0.014017 | 0.12743 | 0.35227 | 0.13779 | 0.04532 | 0.0034283 | 0.0062043 | 0.0026557 | 0.00092144 | 0.0009043 | 3.4411e-05 | 3.3147e-05 | 4.3123e-05 | 9.968e-06 | 3.5882e-06 | 1.4326e-06 | 7.1303e-07 | 2.0819e-06 | 9.4093e-07 | 1.0777e-07 | 2.3675e-07 | 5.5834e-07 | 3.6934e-07 | 1.4161e-07 | 1.1487e-07 | 1.0142e-07 | 1.3269e-07 | 4.891e-08
2.25 | 0.2 | 7.7131e-05 | 3.3408e-05 | 8.4045e-05 | 0.0010887 | 0.0016192 | 0.0013768 | 0.014895 | 0.12476 | 0.34596 | 0.13748 | 0.052541 | 0.0049955 | 0.0079127 | 0.0015115 | 0.0013026 | 0.00093611 | 2.9701e-05 | 7.0185e-05 | 4.6328e-05 | 1.4129e-05 | 2.664e-06 | 1.6655e-06 | 1.4977e-06 | 1.5181e-06 | 9.3004e-07 | 1.6391e-07 | 2.3143e-07 | 6.4716e-07 | 2.1528e-07 | 3.6598e-08 | 8.5022e-08 | 1.9981e-07 | 6.5057e-08 | 2.3912e-08
2.25 | 0.25 | 0.00012237 | 1.4768e-05 | 6.5819e-05 | 0.00068785 | 0.0018509 | 0.00031592 | 0.015843 | 0.12316 | 0.33863 | 0.13712 | 0.05761 | 0.0090439 | 0.0084668 | 0.00068184 | 0.0016142 | 0.00078947 | 2.3605e-05 | 0.00013154 | 4.028e-05 | 1.4053e-05 | 3.4159e-06 | 2.4297e-06 | 2.4186e-06 | 1.4486e-06 | 8.8881e-07 | 6.6239e-07 | 7.5769e-07 | 3.6293e-07 | 2.6844e-07 | 1.2654e-07 | 1.5973e-07 | 1.1551e-07 | 8.6216e-08 | 4.0678e-08
2.25 | 0.3 | 0.00015273 | 3.1905e-06 | 9.0199e-05 | 0.00055731 | 0.0016565 | 0.00022583 | 0.016007 | 0.12296 | 0.3307 | 0.13689 | 0.060132 | 0.0156 | 0.0076222 | 0.00049714 | 0.0017225 | 0.00053824 | 2.2898e-05 | 0.00019256 | 3.2257e-05 | 9.7869e-06 | 5.3507e-06 | 2.4362e-06 | 2.3987e-06 | 1.0557e-06 | 4.6067e-07 | 1.0335e-06 | 9.1867e-07 | 3.6663e-07 | 1.9872e-07 | 2.2e-07 | 2.3499e-07 | 1.4184e-07 | 5.7657e-08 | 5.1438e-08
2.25 | 0.35 | 0.00015426 | 1.5607e-07 | 0.00017997 | 0.00060817 | 0.0011852 | 0.0010803 | 0.015001 | 0.12407 | 0.32252 | 0.1369 | 0.060286 | 0.02408 | 0.0056566 | 0.0010342 | 0.0015522 | 0.00029425 | 2.7905e-05 | 0.00022092 | 2.7978e-05 | 4.9105e-06 | 8.9963e-06 | 2.3302e-06 | 2.0802e-06 | 8.2436e-07 | 3.0218e-07 | 6.0443e-07 | 3.5301e-07 | 4.2667e-07 | 1.4456e-07 | 1.2233e-07 | 7.7103e-08 | 1.3313e-07 | 5.0883e-08 | 4.6361e-08
2.25 | 0.4 | 0.00012753 | 3.3602e-07 | 0.0003255 | 0.00073536 | 0.00071792 | 0.0024838 | 0.013024 | 0.12591 | 0.31448 | 0.13716 | 0.058686 | 0.033501 | 0.003261 | 0.002058 | 0.0011475 | 0.00013105 | 3.4835e-05 | 0.0002053 | 2.9342e-05 | 2.0846e-06 | 1.2413e-05 | 3.6239e-06 | 2.0129e-06 | 1.2496e-06 | 8.5787e-07 | 7.9774e-07 | 3.7134e-07 | 2.6842e-07 | 3.4003e-07 | 2.9617e-07 | 1.8309e-07 | 5.9837e-08 | 1.2721e-07 | 9.8067e-08
2.25 | 0.45 | 8.5765e-05 | 4.3422e-06 | 0.00046815 | 0.00085558 | 0.00053714 | 0.0038372 | 0.010758 | 0.12734 | 0.30718 | 0.13752 | 0.056119 | 0.04284 | 0.001285 | 0.0031092 | 0.00069309 | 6.0173e-05 | 3.9742e-05 | 0.00015968 | 3.3778e-05 | 3.0403e-06 | 1.0727e-05 | 3.4216e-06 | 1.7199e-06 | 1.4301e-06 | 1.7633e-06 | 1.0084e-06 | 5.1427e-07 | 2.6437e-07 | 4.1999e-07 | 2.1857e-07 | 1.2928e-07 | 1.2921e-07 | 8.2875e-08 | 2.8164e-08
2.25 | 0.5 | 4.3398e-05 | 1.8634e-05 | 0.0005308 | 0.00092279 | 0.00081039 | 0.0045936 | 0.009074 | 0.1271 | 0.30111 | 0.13782 | 0.053358 | 0.051383 | 0.00043161 | 0.0036807 | 0.00046603 | 5.3242e-05 | 3.9137e-05 | 0.00010563 | 3.7657e-05 | 9.1516e-06 | 5.0923e-06 | 8.7197e-07 | 1.8346e-06 | 1.4884e-06 | 1.3132e-06 | 3.0327e-07 | 3.1822e-07 | 4.8795e-07 | 2.2019e-07 | 2.6603e-08 | 9.149e-09 | 1.0528e-07 | 9.2072e-08 | 3.6799e-08
2.25 | 0.55 | 1.4168e-05 | 4.5029e-05 | 0.00047629 | 0.00092463 | 0.0015335 | 0.0044596 | 0.0086819 | 0.12407 | 0.29658 | 0.13781 | 0.051012 | 0.058891 | 0.00099903 | 0.0034695 | 0.00071718 | 7.3323e-05 | 3.3898e-05 | 5.9831e-05 | 3.9456e-05 | 1.5714e-05 | 1.1755e-06 | 1.2916e-07 | 1.745e-06 | 1.8704e-06 | 4.2193e-07 | 9.4238e-09 | 1.1272e-07 | 4.2661e-07 | 2.3001e-07 | 5.8467e-08 | 7.5247e-08 | 9.8762e-08 | 6.8452e-08 | 6.028e-09
2.25 | 0.6 | 6.0772e-06 | 7.6917e-05 | 0.00033644 | 0.00086045 | 0.0025283 | 0.0034956 | 0.0098327 | 0.11762 | 0.29371 | 0.1372 | 0.049499 | 0.06557 | 0.0028379 | 0.0025467 | 0.0015239 | 9.766e-05 | 3.7798e-05 | 2.8413e-05 | 3.9201e-05 | 1.5412e-05 | 1.2563e-07 | 7.2679e-07 | 1.7391e-06 | 2.1223e-06 | 1.6587e-07 | 2.9029e-08 | 2.7836e-07 | 2.9398e-07 | 1.4463e-07 | 2.7126e-08 | 2.2203e-07 | 1.5365e-07 | 2.1704e-08 | 1.7123e-09
2.25 | 0.65 | 1.3149e-05 | 0.00010731 | 0.00018047 | 0.000734 | 0.0035162 | 0.0020927 | 0.012197 | 0.10801 | 0.29199 | 0.1357 | 0.049054 | 0.071942 | 0.0055065 | 0.0013359 | 0.0027059 | 0.00014009 | 8.5166e-05 | 1.1898e-05 | 3.666e-05 | 9.1471e-06 | 7.204e-08 | 1.1114e-06 | 2.9613e-06 | 1.4173e-06 | 5.3072e-08 | 4.7936e-07 | 9.8043e-07 | 3.4388e-07 | 5.2756e-08 | 1.5098e-07 | 9.0962e-08 | 4.3156e-08 | 1.1223e-08 | 3.9847e-08
2.25 | 0.7 | 2.148e-05 | 0.00013178 | 6.4814e-05 | 0.00056791 | 0.0042254 | 0.00080994 | 0.014994 | 0.096379 | 0.2901 | 0.13329 | 0.049742 | 0.078596 | 0.0085553 | 0.00044402 | 0.0038543 | 0.00028077 | 0.00021277 | 8.9926e-06 | 2.9448e-05 | 7.4858e-06 | 1.1963e-06 | 3.8546e-06 | 4.8541e-06 | 8.655e-07 | 5.9232e-07 | 1.8558e-06 | 8.3493e-07 | 1.4448e-07 | 2.0373e-07 | 1.3712e-07 | 1.8947e-07 | 7.0499e-08 | 2.5946e-08 | 8.3897e-08
2.25 | 0.75 | 2.5513e-05 | 0.00014451 | 1.0378e-05 | 0.0004019 | 0.004472 | 0.0001559 | 0.017281 | 0.084334 | 0.28622 | 0.13025 | 0.051461 | 0.085841 | 0.011893 | 0.00039916 | 0.00448 | 0.00066952 | 0.00041357 | 1.3372e-05 | 1.5496e-05 | 2.0867e-05 | 5.6726e-06 | 6.6316e-06 | 3.4663e-06 | 1.114e-06 | 1.8747e-06 | 1.4552e-06 | 1.5529e-07 | 1.9436e-07 | 2.5722e-07 | 4.2142e-07 | 2.1245e-07 | 2.0491e-08 | 1.0391e-07 | 7.0015e-08
2.25 | 0.8 | 2.9396e-05 | 0.00014383 | 5.1503e-06 | 0.00026773 | 0.0041985 | 0.00041842 | 0.018259 | 0.073419 | 0.27868 | 0.12711 | 0.053938 | 0.093419 | 0.016093 | 0.0013595 | 0.0042462 | 0.0014626 | 0.00061132 | 1.4524e-05 | 2.6094e-06 | 4.9523e-05 | 1.394e-05 | 4.2138e-06 | 5.0359e-07 | 2.1784e-06 | 2.6601e-06 | 6.5049e-07 | 7.0269e-07 | 4.8038e-07 | 5.8115e-07 | 3.7336e-07 | 3.3176e-08 | 1.3556e-07 | 1.3082e-07 | 1.1738e-07
2.25 | 0.85 | 3.3887e-05 | 0.00014037 | 2.1589e-05 | 0.00017534 | 0.0034781 | 0.0015885 | 0.017503 | 0.064753 | 0.26642 | 0.12453 | 0.056717 | 0.10049 | 0.022414 | 0.0029455 | 0.0031863 | 0.0027107 | 0.00069677 | 8.7337e-06 | 1.3047e-05 | 8.2444e-05 | 1.9845e-05 | 1.0695e-06 | 3.2488e-06 | 3.6772e-06 | 2.5767e-06 | 1.2747e-06 | 4.2048e-07 | 6.4364e-07 | 9.0439e-07 | 1.9593e-07 | 1.8383e-07 | 1.9171e-07 | 2.4887e-07 | 5.6085e-08
2.25 | 0.9 | 3.2476e-05 | 0.00015049 | 4.0527e-05 | 0.00012271 | 0.0024909 | 0.0033742 | 0.015101 | 0.058846 | 0.24918 | 0.12307 | 0.059143 | 0.10593 | 0.032442 | 0.0043487 | 0.001769 | 0.0042772 | 0.00060789 | 1.1991e-05 | 6.6805e-05 | 0.00010532 | 1.7701e-05 | 3.2396e-06 | 8.8939e-06 | 4.6063e-06 | 3.3504e-06 | 1.1705e-06 | 5.781e-07 | 1.6457e-06 | 7.9208e-07 | 3.0769e-07 | 7.9496e-08 | 3.747e-07 | 2.4362e-07 | 6.9969e-08
2.25 | 0.95 | 2.2797e-05 | 0.00018276 | 6.0408e-05 | 0.00011214 | 0.001475 | 0.0052868 | 0.011639 | 0.055513 | 0.2275 | 0.12302 | 0.060428 | 0.10867 | 0.04752 | 0.0047279 | 0.00076245 | 0.0058431 | 0.00038629 | 5.1388e-05 | 0.00015534 | 0.00010805 | 1.1285e-05 | 5.6243e-06 | 1.021e-05 | 5.3788e-06 | 3.9744e-06 | 4.9614e-07 | 2.1781e-06 | 2.2767e-06 | 7.2814e-07 | 1.1401e-07 | 5.3234e-07 | 6.0285e-07 | 2.0745e-07 | 3.0526e-08
2.25 | 1 | 1.3218e-05 | 0.00023319 | 8.1961e-05 | 0.00015598 | 0.00064897 | 0.0067781 | 0.0080316 | 0.053913 | 0.20266 | 0.12426 | 0.059804 | 0.10813 | 0.068139 | 0.0037323 | 0.00092283 | 0.0070042 | 0.00015095 | 0.00013122 | 0.00024341 | 8.9204e-05 | 7.0504e-06 | 4.7045e-06 | 1.1816e-05 | 8.0197e-06 | 2.8138e-06 | 1.3065e-06 | 2.0664e-06 | 2.0857e-06 | 6.7388e-07 | 2.5515e-07 | 4.6218e-07 | 5.4553e-07 | 1.8301e-07 | 5.7887e-08
2.25 | 1.05 | 1.6502e-05 | 0.00028654 | 9.6339e-05 | 0.00026161 | 0.00014561 | 0.0074144 | 0.0052487 | 0.052729 | 0.17667 | 0.12611 | 0.056729 | 0.10442 | 0.093422 | 0.0019177 | 0.0026403 | 0.0074148 | 1.568e-05 | 0.00022311 | 0.00030781 | 5.7747e-05 | 5.3133e-06 | 7.1674e-06 | 2.0295e-05 | 1.0972e-05 | 1.2135e-06 | 1.7501e-06 | 3.297e-06 | 2.8306e-06 | 4.0464e-07 | 2.8324e-07 | 1.0287e-06 | 8.9402e-07 | 1.2824e-07 | 6.2266e-08
2.25 | 1.1 | 4.2978e-05 | 0.00031693 | 0.00010018 | 0.00041149 | 1.4424e-06 | 0.0070062 | 0.0039976 | 0.050607 | 0.15174 | 0.12742 | 0.051144 | 0.098328 | 0.12107 | 0.00091788 | 0.0056946 | 0.0069483 | 3.9406e-05 | 0.00029795 | 0.00035164 | 2.6691e-05 | 6.2319e-06 | 1.8104e-05 | 2.5837e-05 | 9.7523e-06 | 7.0042e-07 | 3.0415e-06 | 6.474e-06 | 2.5031e-06 | 2.429e-07 | 6.8608e-07 | 1.5562e-06 | 5.5123e-07 | 6.0993e-08 | 2.2547e-07
2.25 | 1.15 | 8.9903e-05 | 0.00030259 | 0.00010823 | 0.00055911 | 0.0001573 | 0.005666 | 0.0045038 | 0.046604 | 0.12976 | 0.12693 | 0.043565 | 0.090975 | 0.14772 | 0.0032289 | 0.0092121 | 0.0058365 | 0.00021894 | 0.00035047 | 0.00037931 | 5.9998e-06 | 1.6042e-05 | 3.2159e-05 | 1.9209e-05 | 6.0366e-06 | 1.2331e-06 | 5.9377e-06 | 5.5018e-06 | 1.3643e-06 | 2.7173e-07 | 1.3404e-06 | 1.0181e-06 | 5.3472e-07 | 6.0152e-08 | 2.7871e-07
2.25 | 1.2 | 0.00013427 | 0.00025315 | 0.00013538 | 0.00065132 | 0.00048475 | 0.0037922 | 0.0064371 | 0.040469 | 0.11195 | 0.12355 | 0.035002 | 0.083438 | 0.16959 | 0.011641 | 0.01194 | 0.0046608 | 0.00050484 | 0.00039213 | 0.00037815 | 1.9035e-07 | 3.9776e-05 | 4.0038e-05 | 1.1761e-05 | 4.0964e-06 | 2.9454e-06 | 7.1356e-06 | 4.0479e-06 | 1.5048e-06 | 4.74e-07 | 1.5084e-06 | 1.8046e-06 | 4.5409e-07 | 1.1598e-07 | 4.9267e-07
2.25 | 1.25 | 0.00015022 | 0.00020356 | 0.00017627 | 0.00066954 | 0.00083318 | 0.001935 | 0.0090137 | 0.032759 | 0.098503 | 0.11674 | 0.026767 | 0.076388 | 0.18324 | 0.028488 | 0.012721 | 0.0041714 | 0.00081539 | 0.00042257 | 0.0003282 | 1.2333e-05 | 7.292e-05 | 4.1154e-05 | 1.1864e-05 | 3.1384e-06 | 6.9782e-06 | 7.0391e-06 | 5.1489e-06 | 8.4887e-07 | 1.1024e-06 | 2.1658e-06 | 1.3673e-06 | 1.3808e-07 | 2.868e-07 | 6.199e-07
2.25 | 1.3 | 0.00013408 | 0.00017443 | 0.00021758 | 0.000638 | 0.0010744 | 0.00059558 | 0.011281 | 0.024642 | 0.088616 | 0.10684 | 0.020123 | 0.069881 | 0.18641 | 0.054831 | 0.010998 | 0.0050142 | 0.0010446 | 0.00041852 | 0.00023083 | 4.9927e-05 | 0.00010096 | 4.1178e-05 | 1.1394e-05 | 2.9891e-06 | 1.2021e-05 | 7.7835e-06 | 2.9906e-06 | 5.8137e-07 | 1.9706e-06 | 2.3408e-06 | 8.1152e-07 | 2.9146e-07 | 4.9519e-07 | 6.598e-07
2.25 | 1.35 | 0.00010206 | 0.0001594 | 0.00025549 | 0.00058938 | 0.0011431 | 8.042e-05 | 0.01244 | 0.017454 | 0.080864 | 0.095092 | 0.015865 | 0.063478 | 0.17857 | 0.089775 | 0.0072768 | 0.0074398 | 0.0011046 | 0.00035688 | 0.00012361 | 0.00011934 | 0.00010665 | 3.9057e-05 | 5.7288e-06 | 8.8111e-06 | 1.3655e-05 | 7.6982e-06 | 1.045e-06 | 2.1257e-06 | 2.5746e-06 | 1.761e-06 | 8.9543e-07 | 2.0713e-07 | 6.9639e-07 | 6.1828e-07
2.25 | 1.4 | 7.1435e-05 | 0.00014715 | 0.00029047 | 0.00053833 | 0.0010534 | 0.00044551 | 0.012049 | 0.012284 | 0.073767 | 0.083102 | 0.014067 | 0.056579 | 0.16103 | 0.13025 | 0.003371 | 0.011083 | 0.0010076 | 0.00024338 | 6.0579e-05 | 0.00020539 | 8.5076e-05 | 2.9864e-05 | 3.0469e-06 | 1.7675e-05 | 1.1717e-05 | 5.6702e-06 | 2.367e-06 | 2.0926e-06 | 2.9105e-06 | 1.7558e-06 | 2.2736e-07 | 6.9415e-07 | 8.0308e-07 | 4.0109e-07
2.25 | 1.45 | 5.0793e-05 | 0.00013745 | 0.00032019 | 0.00048125 | 0.00087558 | 0.0014974 | 0.010116 | 0.009701 | 0.066145 | 0.072383 | 0.014146 | 0.048743 | 0.13665 | 0.17143 | 0.0022035 | 0.014962 | 0.00092072 | 0.0001205 | 6.5249e-05 | 0.00026532 | 5.2536e-05 | 1.887e-05 | 7.899e-06 | 1.8569e-05 | 1.0411e-05 | 4.5538e-06 | 2.1269e-06 | 2.3807e-06 | 3.013e-06 | 1.3415e-06 | 5.492e-07 | 5.8223e-07 | 7.4153e-07 | 3.8437e-07
2.25 | 1.5 | 4.1164e-05 | 0.00013798 | 0.00033902 | 0.00040908 | 0.00069707 | 0.0028486 | 0.0071146 | 0.0096359 | 0.057317 | 0.063998 | 0.015126 | 0.039896 | 0.10911 | 0.20772 | 0.0071146 | 0.017787 | 0.0011346 | 4.325e-05 | 0.00010069 | 0.00026542 | 3.0603e-05 | 1.5866e-05 | 1.1303e-05 | 1.3656e-05 | 1.1256e-05 | 4.0932e-06 | 1.3657e-06 | 4.0852e-06 | 2.5908e-06 | 7.0631e-07 | 4.2698e-07 | 8.1969e-07 | 7.308e-07 | 2.0098e-07
2.25 | 1.55 | 4.0297e-05 | 0.00015266 | 0.00033596 | 0.00032353 | 0.00059143 | 0.0040476 | 0.0038681 | 0.011371 | 0.047264 | 0.058385 | 0.015966 | 0.030436 | 0.082126 | 0.2338 | 0.020955 | 0.018457 | 0.0019469 | 4.061e-05 | 0.00010782 | 0.00021645 | 2.4322e-05 | 1.9973e-05 | 8.7117e-06 | 1.2454e-05 | 1.1683e-05 | 2.2456e-06 | 4.1132e-06 | 3.756e-06 | 1.9138e-06 | 6.7491e-07 | 5.2541e-07 | 1.0601e-06 | 5.0421e-07 | 1.5631e-07
2.25 | 1.6 | 4.5614e-05 | 0.000173 | 0.00029934 | 0.00024226 | 0.00059212 | 0.0047405 | 0.001284 | 0.013726 | 0.036676 | 0.055286 | 0.015893 | 0.021203 | 0.058644 | 0.24562 | 0.045241 | 0.016535 | 0.0035229 | 0.00010472 | 7.3444e-05 | 0.00015416 | 2.6327e-05 | 2.4452e-05 | 8.787e-06 | 1.391e-05 | 8.9141e-06 | 1.2165e-06 | 4.8913e-06 | 2.9987e-06 | 1.3455e-06 | 3.9784e-07 | 1.0038e-06 | 7.0288e-07 | 3.0658e-07 | 9.119e-08
2.25 | 1.65 | 5.3126e-05 | 0.00018066 | 0.0002331 | 0.00018257 | 0.00067829 | 0.0047688 | 5.4817e-05 | 0.015407 | 0.026748 | 0.053797 | 0.014645 | 0.013249 | 0.040385 | 0.24126 | 0.079564 | 0.012547 | 0.0057967 | 0.00021454 | 3.9755e-05 | 0.00010019 | 3.1929e-05 | 2.7835e-05 | 1.8286e-05 | 1.0983e-05 | 4.4881e-06 | 2.8385e-06 | 3.4792e-06 | 3.3849e-06 | 6.9926e-07 | 5.8705e-07 | 7.4415e-07 | 9.2653e-07 | 1.6196e-07 | 1.8119e-07
2.25 | 1.7 | 5.5611e-05 | 0.00016058 | 0.00016567 | 0.00014452 | 0.00078272 | 0.0041832 | 0.00043307 | 0.01543 | 0.01876 | 0.052574 | 0.01254 | 0.0074624 | 0.027597 | 0.22144 | 0.12138 | 0.0080714 | 0.0084293 | 0.00036675 | 4.4151e-05 | 5.5942e-05 | 4.2887e-05 | 3.3658e-05 | 2.6063e-05 | 4.816e-06 | 2.4183e-06 | 4.7818e-06 | 4.22e-06 | 1.791e-06 | 4.4563e-07 | 1.2412e-06 | 1.1806e-06 | 3.8332e-07 | 1.1147e-07 | 2.89e-07
2.25 | 1.75 | 4.6775e-05 | 0.00011373 | 0.00012447 | 0.00011301 | 0.00082573 | 0.0032078 | 0.0021469 | 0.013475 | 0.013638 | 0.05029 | 0.010325 | 0.004244 | 0.01935 | 0.18931 | 0.16624 | 0.0055468 | 0.010845 | 0.0005833 | 7.6949e-05 | 2.2173e-05 | 6.1913e-05 | 4.0361e-05 | 1.8918e-05 | 2.6099e-06 | 3.3398e-06 | 5.5631e-06 | 4.2171e-06 | 2.8499e-07 | 7.7951e-07 | 1.245e-06 | 1.0572e-06 | 1.2949e-07 | 1.833e-07 | 3.4891e-07
2.25 | 1.8 | 2.9644e-05 | 5.8333e-05 | 0.00010977 | 7.8629e-05 | 0.0007621 | 0.0021365 | 0.0045239 | 0.0099654 | 0.011618 | 0.046064 | 0.0088668 | 0.0033599 | 0.014124 | 0.14971 | 0.20847 | 0.0078109 | 0.012394 | 0.00089464 | 0.00011235 | 7.7175e-06 | 8.6968e-05 | 3.8769e-05 | 5.9663e-06 | 3.877e-06 | 6.2068e-06 | 6.5672e-06 | 1.8999e-06 | 5.6456e-07 | 1.2611e-06 | 1.569e-06 | 4.0642e-07 | 1.1588e-07 | 2.8765e-07 | 4.9329e-07
2.25 | 1.85 | 1.4961e-05 | 1.8288e-05 | 0.00010676 | 4.8252e-05 | 0.00060482 | 0.0012123 | 0.006755 | 0.0058766 | 0.012121 | 0.039728 | 0.0087983 | 0.0040095 | 0.010413 | 0.10824 | 0.24217 | 0.017484 | 0.012556 | 0.0013169 | 0.00016221 | 2.3683e-05 | 0.00010662 | 2.3681e-05 | 6.9794e-07 | 3.865e-06 | 1.0579e-05 | 7.0005e-06 | 4.712e-07 | 2.8944e-07 | 2.0012e-06 | 1.6949e-06 | 3.1264e-07 | 1.0197e-07 | 5.7298e-07 | 3.7123e-07
2.25 | 1.9 | 7.4584e-06 | 5.9272e-06 | 0.00010739 | 3.0112e-05 | 0.00040771 | 0.0005543 | 0.0081901 | 0.002355 | 0.013947 | 0.031917 | 0.01025 | 0.0051223 | 0.0072268 | 0.07022 | 0.26223 | 0.03629 | 0.011162 | 0.0018255 | 0.00029433 | 7.319e-05 | 0.00010296 | 5.0229e-06 | 1.1216e-06 | 4.4944e-06 | 1.3532e-05 | 3.7865e-06 | 1.9047e-07 | 9.9864e-07 | 2.5224e-06 | 9.7684e-07 | 3.2298e-08 | 5.0795e-07 | 6.2375e-07 | 2.7449e-07
2.25 | 1.95 | 4.2417e-06 | 1.6647e-05 | 0.00011137 | 2.2372e-05 | 0.00022668 | 0.00016982 | 0.0085245 | 0.00031693 | 0.015704 | 0.023837 | 0.012779 | 0.0057631 | 0.0043009 | 0.039622 | 0.26543 | 0.064426 | 0.0085794 | 0.00234 | 0.00059881 | 0.00013839 | 6.9467e-05 | 1.2846e-06 | 2.9365e-06 | 1.1194e-05 | 1.1107e-05 | 4.5859e-07 | 2.1293e-07 | 2.8671e-06 | 2.1501e-06 | 4.7907e-07 | 1.8964e-07 | 4.5326e-07 | 6.5184e-07 | 1.1831e-07
2.25 | 2 | 2.4851e-06 | 3.5719e-05 | 0.00011615 | 1.914e-05 | 9.3243e-05 | 1.4182e-05 | 0.0078286 | 0.0001951 | 0.016239 | 0.016817 | 0.015545 | 0.0054416 | 0.0019247 | 0.018368 | 0.25127 | 0.10019 | 0.0058252 | 0.0027461 | 0.0011147 | 0.00018102 | 2.8319e-05 | 1.7136e-05 | 9.91e-06 | 1.9046e-05 | 5.4011e-06 | 8.769e-08 | 2.1662e-06 | 3.079e-06 | 1.4881e-06 | 1.2265e-07 | 3.6105e-07 | 1.0999e-06 | 5.502e-07 | 1.828e-08
2.25 | 2.05 | 3.3486e-06 | 4.8734e-05 | 0.00011304 | 2.4814e-05 | 1.902e-05 | 2.2471e-05 | 0.0064629 | 0.0018307 | 0.014917 | 0.011897 | 0.017614 | 0.0041967 | 0.00058495 | 0.0062457 | 0.22203 | 0.1401 | 0.0044903 | 0.0029393 | 0.0017636 | 0.00017409 | 1.6315e-05 | 3.612e-05 | 2.2895e-05 | 1.857e-05 | 1.5022e-06 | 4.7133e-07 | 4.5878e-06 | 3.0335e-06 | 9.9343e-07 | 1.5768e-07 | 8.6723e-07 | 1.2793e-06 | 2.8855e-07 | 1.8749e-08
2.25 | 2.1 | 8.6744e-06 | 5.0254e-05 | 9.4042e-05 | 6.1027e-05 | 8.9145e-06 | 0.00010134 | 0.0049142 | 0.0045177 | 0.011786 | 0.0095874 | 0.01825 | 0.0024838 | 0.0006266 | 0.0014175 | 0.18225 | 0.17944 | 0.0064394 | 0.0028542 | 0.0023676 | 0.00012986 | 5.2469e-05 | 4.4283e-05 | 3.4599e-05 | 1.3091e-05 | 2.575e-07 | 2.0162e-06 | 5.8481e-06 | 4.4867e-06 | 4.8232e-07 | 6.0449e-07 | 1.9762e-06 | 8.2991e-07 | 1.7253e-07 | 1.6775e-07
2.25 | 2.15 | 1.5232e-05 | 4.4325e-05 | 6.207e-05 | 0.00014723 | 5.5472e-05 | 0.00014439 | 0.0036024 | 0.0072625 | 0.0075949 | 0.0097486 | 0.017128 | 0.00095314 | 0.0020185 | 0.0012097 | 0.13766 | 0.21311 | 0.013401 | 0.0024912 | 0.0027605 | 8.1909e-05 | 0.00013283 | 4.5339e-05 | 4.0487e-05 | 1.034e-05 | 6.0085e-07 | 7.5307e-06 | 7.9752e-06 | 3.8774e-06 | 2.2953e-07 | 1.3527e-06 | 2.1238e-06 | 1.1617e-06 | 9.8894e-08 | 3.5788e-07
2.25 | 2.2 | 2.1757e-05 | 3.5899e-05 | 3.2677e-05 | 0.00027143 | 0.00013243 | 9.9345e-05 | 0.0027545 | 0.0091774 | 0.0035329 | 0.011605 | 0.014446 | 0.000176 | 0.0042722 | 0.0029068 | 0.094151 | 0.23639 | 0.026594 | 0.0019654 | 0.0028825 | 5.1724e-05 | 0.00024888 | 4.8946e-05 | 4.1624e-05 | 9.4425e-06 | 3.4726e-06 | 1.665e-05 | 9.9937e-06 | 1.5474e-06 | 7.3251e-07 | 2.8958e-06 | 2.2677e-06 | 8.4337e-07 | 1.7162e-07 | 6.9672e-07
2.25 | 2.25 | 3.3415e-05 | 2.6071e-05 | 2.4923e-05 | 0.00038313 | 0.00020145 | 2.3323e-05 | 0.0024021 | 0.0097684 | 0.00076669 | 0.013949 | 0.010874 | 0.00040437 | 0.0065851 | 0.0044213 | 0.056701 | 0.24593 | 0.046385 | 0.0015533 | 0.0027797 | 4.8525e-05 | 0.00038985 | 6.0708e-05 | 3.8373e-05 | 7.6329e-06 | 1.0425e-05 | 2.2744e-05 | 8.6208e-06 | 5.0387e-07 | 2.0997e-06 | 3.8264e-06 | 2.6953e-06 | 2.7523e-07 | 4.2108e-07 | 9.4447e-07
2.25 | 2.3 | 4.4618e-05 | 1.4861e-05 | 4.8179e-05 | 0.00042344 | 0.00022935 | 5.5346e-05 | 0.0024313 | 0.00907 | 3.0247e-05 | 0.015498 | 0.0073641 | 0.0014867 | 0.0081422 | 0.0046933 | 0.028599 | 0.24034 | 0.072014 | 0.0017215 | 0.0025371 | 8.6879e-05 | 0.00053237 | 7.6367e-05 | 2.7427e-05 | 8.9685e-06 | 1.953e-05 | 2.3442e-05 | 5.7991e-06 | 7.2862e-07 | 4.0447e-06 | 3.9794e-06 | 1.9525e-06 | 2.784e-07 | 9.5249e-07 | 1.0884e-06
2.25 | 2.35 | 4.1124e-05 | 5.1611e-06 | 9.7767e-05 | 0.0003819 | 0.00021181 | 0.00030065 | 0.0026509 | 0.0076166 | 0.0013656 | 0.015324 | 0.0048528 | 0.0029405 | 0.0084011 | 0.0036867 | 0.011029 | 0.22044 | 0.10157 | 0.0031324 | 0.0022273 | 0.00017818 | 0.0006451 | 8.0705e-05 | 1.0219e-05 | 1.6347e-05 | 2.7728e-05 | 2.1789e-05 | 3.715e-06 | 2.2192e-06 | 5.7416e-06 | 4.6479e-06 | 1.0072e-06 | 5.7632e-07 | 1.3386e-06 | 1.3139e-06
2.25 | 2.4 | 2.4142e-05 | 1.5596e-06 | 0.00015748 | 0.00029628 | 0.0001647 | 0.00072218 | 0.0028819 | 0.0061562 | 0.00413 | 0.013184 | 0.0039612 | 0.0041567 | 0.007306 | 0.0020737 | 0.0031272 | 0.1891 | 0.13208 | 0.0065826 | 0.0019251 | 0.00029927 | 0.00069457 | 6.2729e-05 | 2.3055e-06 | 2.4081e-05 | 3.3473e-05 | 1.8261e-05 | 2.0591e-06 | 4.6025e-06 | 6.3093e-06 | 4.2492e-06 | 7.3846e-07 | 8.5926e-07 | 1.4713e-06 | 1.0066e-06
2.25 | 2.45 | 9.2205e-06 | 3.6542e-06 | 0.00019926 | 0.00020573 | 0.00010548 | 0.0011588 | 0.0030129 | 0.0053423 | 0.0072945 | 0.0095674 | 0.0048021 | 0.004652 | 0.0052868 | 0.00073883 | 0.0024469 | 0.15077 | 0.15988 | 0.012881 | 0.0017591 | 0.00038651 | 0.00065612 | 3.1542e-05 | 1.5412e-05 | 2.8569e-05 | 3.5794e-05 | 1.1439e-05 | 1.5173e-06 | 5.679e-06 | 6.5045e-06 | 2.4459e-06 | 6.4055e-07 | 1.1174e-06 | 1.9224e-06 | 7.3359e-07
2.25 | 2.5 | 2.4201e-06 | 7.3404e-06 | 0.00019645 | 0.0001266 | 4.9716e-05 | 0.0014507 | 0.0029997 | 0.0055121 | 0.0098309 | 0.0054857 | 0.0069388 | 0.0042374 | 0.0030335 | 0.00029595 | 0.005725 | 0.11054 | 0.18132 | 0.022667 | 0.0019585 | 0.00037326 | 0.00053412 | 7.8913e-06 | 3.8121e-05 | 3.5256e-05 | 3.3741e-05 | 4.652e-06 | 4.9803e-06 | 6.6977e-06 | 6.8325e-06 | 1.4129e-06 | 6.4247e-07 | 2.1214e-06 | 1.7556e-06 | 5.7574e-07
2.25 | 2.55 | 1.2922e-07 | 1.4737e-05 | 0.00014845 | 6.0173e-05 | 1.2032e-05 | 0.0015559 | 0.0028193 | 0.0066101 | 0.011039 | 0.0020772 | 0.0095275 | 0.003085 | 0.0012103 | 0.00083476 | 0.0097918 | 0.073288 | 0.19339 | 0.036207 | 0.0028381 | 0.00024526 | 0.00036377 | 3.3271e-06 | 4.9273e-05 | 4.8534e-05 | 2.6255e-05 | 2.332e-06 | 8.4103e-06 | 9.3469e-06 | 5.6292e-06 | 1.0311e-06 | 1.1329e-06 | 2.2285e-06 | 1.1681e-06 | 3.1057e-07
2.25 | 2.6 | 2.5926e-06 | 3.0273e-05 | 8.4134e-05 | 1.342e-05 | 1.5394e-06 | 0.0015507 | 0.0024363 | 0.0082939 | 0.010721 | 0.0002181 | 0.011625 | 0.0016589 | 0.00022105 | 0.0019706 | 0.012377 | 0.042893 | 0.19435 | 0.053207 | 0.0046935 | 9.1435e-05 | 0.00019471 | 1.4906e-05 | 4.231e-05 | 5.9682e-05 | 1.5615e-05 | 4.3452e-06 | 8.6171e-06 | 1.0442e-05 | 3.1014e-06 | 9.6523e-07 | 2.3927e-06 | 1.6325e-06 | 9.683e-07 | 2.3392e-07
2.25 | 2.65 | 9.0947e-06 | 4.3132e-05 | 3.449e-05 | 7.5543e-07 | 8.8446e-06 | 0.00153 | 0.001846 | 0.010133 | 0.0092159 | 0.00028528 | 0.012494 | 0.00052393 | 0.00011106 | 0.0030987 | 0.012504 | 0.02156 | 0.18405 | 0.072695 | 0.0076957 | 0.000121 | 7.116e-05 | 3.1329e-05 | 2.6823e-05 | 5.3842e-05 | 7.7202e-06 | 8.344e-06 | 9.2954e-06 | 7.6032e-06 | 1.5746e-06 | 1.3749e-06 | 2.8546e-06 | 1.8961e-06 | 6.295e-07 | 4.2628e-07
2.25 | 2.7 | 1.3568e-05 | 3.7128e-05 | 9.2451e-06 | 2.7154e-05 | 1.1089e-05 | 0.0015121 | 0.0011482 | 0.011801 | 0.0072646 | 0.0020615 | 0.011779 | 0.0001333 | 0.0006137 | 0.0036821 | 0.010385 | 0.0095742 | 0.164 | 0.093065 | 0.01189 | 0.00059974 | 1.9321e-05 | 4.0554e-05 | 1.5094e-05 | 3.2406e-05 | 4.9607e-06 | 1.1317e-05 | 1.1823e-05 | 4.314e-06 | 1.4947e-06 | 1.931e-06 | 2.3919e-06 | 1.703e-06 | 3.4138e-07 | 6.443e-07
2.25 | 2.75 | 1.3933e-05 | 2.1984e-05 | 9.0165e-07 | 7.3184e-05 | 2.2346e-06 | 0.0014292 | 0.00053382 | 0.013149 | 0.0057037 | 0.0047984 | 0.0095832 | 0.00068719 | 0.0012985 | 0.0034688 | 0.007012 | 0.0055646 | 0.13703 | 0.11231 | 0.017258 | 0.0017227 | 4.5941e-05 | 4.3332e-05 | 1.4763e-05 | 1.2662e-05 | 5.595e-06 | 1.2479e-05 | 1.2291e-05 | 3.1644e-06 | 2.4719e-06 | 3.325e-06 | 2.5506e-06 | 8.9703e-07 | 5.0879e-07 | 7.8222e-07
2.25 | 2.8 | 1.3203e-05 | 1.773e-05 | 1.3095e-06 | 0.00010345 | 4.3754e-06 | 0.0011977 | 0.00015915 | 0.014138 | 0.0051442 | 0.0074964 | 0.0064625 | 0.0020852 | 0.0017674 | 0.0025919 | 0.0036568 | 0.0070867 | 0.10672 | 0.12827 | 0.02375 | 0.0035444 | 0.00014597 | 6.0204e-05 | 2.2902e-05 | 6.868e-06 | 9.5858e-06 | 1.2701e-05 | 8.2931e-06 | 4.2738e-06 | 4.1207e-06 | 4.5549e-06 | 2.5928e-06 | 7.8244e-07 | 1.1244e-06 | 1.181e-06
2.25 | 2.85 | 1.0185e-05 | 1.9794e-05 | 1.0227e-05 | 9.7946e-05 | 3.9724e-05 | 0.00082111 | 3.3925e-05 | 0.014719 | 0.0058315 | 0.009297 | 0.0032798 | 0.0039649 | 0.001818 | 0.0014907 | 0.0013794 | 0.011301 | 0.076781 | 0.13893 | 0.031271 | 0.0060333 | 0.00031489 | 0.0001204 | 2.8549e-05 | 1.8392e-05 | 2.0119e-05 | 1.3008e-05 | 5.5825e-06 | 6.9526e-06 | 5.834e-06 | 4.2019e-06 | 2.1509e-06 | 1.2461e-06 | 1.5258e-06 | 1.3101e-06
2.25 | 2.9 | 4.4533e-06 | 1.7227e-05 | 3.0857e-05 | 7.0913e-05 | 0.00010495 | 0.0004347 | 3.8886e-05 | 0.014817 | 0.0076363 | 0.0097534 | 0.0009205 | 0.0058042 | 0.0014828 | 0.00067376 | 0.00065338 | 0.015615 | 0.050339 | 0.14284 | 0.039654 | 0.0091592 | 0.00056783 | 0.00024632 | 3.2893e-05 | 4.9486e-05 | 3.913e-05 | 1.3701e-05 | 9.1967e-06 | 8.7328e-06 | 8.3158e-06 | 4.0005e-06 | 2.12e-06 | 1.9222e-06 | 1.9196e-06 | 1.3213e-06
2.25 | 2.95 | 2.1877e-06 | 1.8328e-05 | 5.4634e-05 | 4.5339e-05 | 0.00017684 | 0.00020667 | 4.2814e-05 | 0.014373 | 0.010096 | 0.0089533 | 3.6351e-06 | 0.0070733 | 0.00097651 | 0.00049946 | 0.0012969 | 0.01819 | 0.029487 | 0.13946 | 0.048567 | 0.012887 | 0.00095631 | 0.00044419 | 5.1152e-05 | 9.1691e-05 | 6.0145e-05 | 1.696e-05 | 1.8283e-05 | 1.1308e-05 | 1.1397e-05 | 5.3353e-06 | 3.2978e-06 | 2.9804e-06 | 2.972e-06 | 1.6839e-06
2.25 | 3 | 7.396e-06 | 3.345e-05 | 6.2939e-05 | 2.5034e-05 | 0.00024437 | 0.00019883 | 1.1631e-05 | 0.013408 | 0.012616 | 0.0074662 | 0.00067883 | 0.0074031 | 0.00059687 | 0.0010445 | 0.0026557 | 0.018216 | 0.015181 | 0.12926 | 0.057466 | 0.017076 | 0.0015512 | 0.00070909 | 9.4218e-05 | 0.00011977 | 7.1316e-05 | 2.4461e-05 | 2.7532e-05 | 1.8219e-05 | 1.2561e-05 | 6.5429e-06 | 5.5431e-06 | 4.7107e-06 | 3.3221e-06 | 1.7155e-06
2.25 | 3.05 | 1.6511e-05 | 5.2951e-05 | 5.6743e-05 | 1.5891e-05 | 0.00032043 | 0.00033066 | 1.6249e-05 | 0.012081 | 0.014695 | 0.0060423 | 0.0025813 | 0.0066917 | 0.00058893 | 0.0020857 | 0.0039257 | 0.015891 | 0.0072303 | 0.11362 | 0.065693 | 0.021415 | 0.0023943 | 0.0010332 | 0.00016254 | 0.0001208 | 7.1101e-05 | 3.4177e-05 | 3.5258e-05 | 2.6672e-05 | 1.213e-05 | 6.9817e-06 | 6.9243e-06 | 6.2235e-06 | 3.1855e-06 | 1.8671e-06
2.25 | 3.1 | 2.4627e-05 | 5.9815e-05 | 5.4335e-05 | 3.4474e-05 | 0.00041323 | 0.00044043 | 0.00013885 | 0.010689 | 0.016112 | 0.005313 | 0.0049902 | 0.0051425 | 0.0010543 | 0.0032228 | 0.0045004 | 0.012174 | 0.0045381 | 0.094556 | 0.072581 | 0.02542 | 0.003447 | 0.0014107 | 0.00025002 | 0.00011148 | 6.8921e-05 | 4.7133e-05 | 4.3272e-05 | 2.8263e-05 | 1.282e-05 | 9.1147e-06 | 8.5792e-06 | 6.6977e-06 | 3.7624e-06 | 2.8116e-06
2.25 | 3.15 | 3.2389e-05 | 5.5523e-05 | 5.5353e-05 | 7.7936e-05 | 0.00050818 | 0.00041969 | 0.00037252 | 0.0095958 | 0.017065 | 0.0055782 | 0.0071076 | 0.003217 | 0.001915 | 0.0040435 | 0.004179 | 0.0083515 | 0.0054416 | 0.074206 | 0.077546 | 0.028559 | 0.0045826 | 0.0018331 | 0.00034373 | 0.00011713 | 7.1618e-05 | 6.8058e-05 | 5.3263e-05 | 2.4282e-05 | 1.4854e-05 | 1.4149e-05 | 1.2909e-05 | 7.0795e-06 | 4.2279e-06 | 3.5437e-06
2.25 | 3.2 | 3.8123e-05 | 5.1473e-05 | 4.3888e-05 | 0.00012433 | 0.00057161 | 0.00030771 | 0.00060478 | 0.0091382 | 0.018049 | 0.0067487 | 0.0083421 | 0.0014693 | 0.0029409 | 0.004285 | 0.0031766 | 0.0055285 | 0.008074 | 0.0546 | 0.080143 | 0.030447 | 0.0056537 | 0.0022683 | 0.00042126 | 0.00015038 | 8.5238e-05 | 9.4406e-05 | 6.0885e-05 | 2.3447e-05 | 1.5961e-05 | 1.7833e-05 | 1.4783e-05 | 7.1725e-06 | 4.4572e-06 | 4.1313e-06
2.25 | 3.25 | 3.7476e-05 | 4.867e-05 | 2.8065e-05 | 0.00016074 | 0.00056547 | 0.00025393 | 0.00072216 | 0.0094948 | 0.019573 | 0.0084646 | 0.0084635 | 0.00035206 | 0.003845 | 0.0039223 | 0.0019519 | 0.0042506 | 0.010775 | 0.03738 | 0.080123 | 0.03104 | 0.0065912 | 0.0026534 | 0.00046352 | 0.00021033 | 0.00011571 | 0.0001153 | 5.9059e-05 | 2.756e-05 | 1.7518e-05 | 1.8341e-05 | 1.2394e-05 | 6.4849e-06 | 5.3884e-06 | 5.5363e-06
2.25 | 3.3 | 3.2323e-05 | 3.9182e-05 | 3.5601e-05 | 0.00018577 | 0.00047918 | 0.00036527 | 0.00075834 | 0.010519 | 0.021843 | 0.010298 | 0.007607 | 0.00010003 | 0.0043847 | 0.0031382 | 0.00096623 | 0.0044222 | 0.01242 | 0.023567 | 0.077488 | 0.030637 | 0.0074435 | 0.0029254 | 0.00047484 | 0.00028748 | 0.00015765 | 0.00012711 | 5.1817e-05 | 3.1757e-05 | 2.3267e-05 | 2.1415e-05 | 1.268e-05 | 6.5093e-06 | 6.7325e-06 | 6.1075e-06
2.25 | 3.35 | 2.9408e-05 | 2.4393e-05 | 6.3681e-05 | 0.0001984 | 0.00035324 | 0.00058625 | 0.00090745 | 0.011686 | 0.024659 | 0.011937 | 0.0061705 | 0.00069405 | 0.0044244 | 0.0022123 | 0.00049676 | 0.0054808 | 0.012531 | 0.013504 | 0.072491 | 0.0297 | 0.0083126 | 0.0030654 | 0.00048491 | 0.00036691 | 0.000204 | 0.00014165 | 5.0223e-05 | 3.4039e-05 | 3.3824e-05 | 2.776e-05 | 1.5007e-05 | 7.8672e-06 | 7.662e-06 | 6.3313e-06
2.25 | 3.4 | 2.8124e-05 | 1.6767e-05 | 7.6529e-05 | 0.00019932 | 0.00024719 | 0.00075765 | 0.0013389 | 0.012303 | 0.027547 | 0.013251 | 0.0046412 | 0.0018764 | 0.0039597 | 0.0013995 | 0.0005613 | 0.0066792 | 0.0112 | 0.0069595 | 0.065579 | 0.028653 | 0.0092148 | 0.0031067 | 0.00053202 | 0.00043566 | 0.00025575 | 0.00017016 | 5.9963e-05 | 3.8992e-05 | 4.1989e-05 | 2.9513e-05 | 1.3919e-05 | 8.8634e-06 | 8.5301e-06 | 7.3688e-06
2.5 | -0.5 | 0.00015904 | 0.00015399 | 0.0006456 | 0.0047501 | 0.0002529 | 0.030249 | 0.065305 | 0.13451 | 0.32702 | 0.10796 | 0.012014 | 0.0031171 | 0.0020721 | 4.6649e-05 | 0.0003261 | 2.9636e-05 | 3.089e-06 | 2.3863e-05 | 9.6417e-06 | 1.9449e-06 | 1.2834e-06 | 2.3e-06 | 2.694e-06 | 7.2093e-07 | 2.3366e-07 | 5.4121e-07 | 7.204e-07 | 2.2434e-07 | 7.2759e-08 | 1.1623e-07 | 9.6851e-08 | 4.8648e-08 | 1.7108e-08 | 3.5591e-08
2.5 | -0.45 | 0.00015247 | 7.9376e-05 | 0.00038608 | 0.0045444 | 0.0005705 | 0.024425 | 0.064879 | 0.12928 | 0.33624 | 0.11004 | 0.014391 | 0.0015741 | 0.0029258 | 3.6457e-05 | 0.00028074 | 3.7384e-05 | 1.2832e-06 | 2.1399e-05 | 6.4343e-06 | 4.8552e-08 | 1.1439e-06 | 3.0832e-06 | 9.9576e-07 | 8.1509e-08 | 2.0244e-07 | 6.6254e-07 | 2.8986e-07 | 4.4513e-08 | 4.2861e-08 | 1.3804e-07 | 1.2265e-07 | 1.5156e-08 | 2.1428e-08 | 4.8229e-08
2.5 | -0.4 | 0.00014185 | 2.7245e-05 | 0.00029835 | 0.0038677 | 0.0016372 | 0.018377 | 0.064447 | 0.12608 | 0.34165 | 0.11404 | 0.015702 | 0.0004149 | 0.0036766 | 2.0319e-05 | 0.00023458 | 6.026e-05 | 1.172e-06 | 1.656e-05 | 2.0692e-06 | 5.2196e-07 | 1.113e-06 | 2.8233e-06 | 3.0869e-07 | 3.5019e-08 | 3.216e-07 | 4.0466e-07 | 1.2929e-07 | 7.5484e-09 | 5.6528e-08 | 1.3843e-07 | 4.2229e-08 | 2.3407e-09 | 1.5213e-08 | 2.4687e-08
2.5 | -0.35 | 0.00013473 | 8.7664e-06 | 0.00028507 | 0.0029764 | 0.0030766 | 0.012445 | 0.063518 | 0.12525 | 0.34312 | 0.12041 | 0.015519 | 1.5325e-05 | 0.0041121 | 2.3329e-05 | 0.00022541 | 9.4654e-05 | 4.6275e-07 | 1.5876e-05 | 2.5463e-06 | 1.3178e-06 | 1.4505e-06 | 2.5852e-06 | 7.7579e-07 | 2.0457e-08 | 4.2226e-07 | 3.925e-07 | 2.3175e-07 | 5.3684e-09 | 6.1537e-08 | 7.065e-08 | 7.7584e-08 | 4.4928e-09 | 2.9229e-08 | 3.4475e-08
2.5 | -0.3 | 0.00013354 | 1.5123e-05 | 0.00027815 | 0.0021342 | 0.0044156 | 0.0072211 | 0.061475 | 0.12687 | 0.34113 | 0.12885 | 0.013917 | 0.00053016 | 0.0040968 | 8.791e-05 | 0.00027565 | 0.00012742 | 2.6633e-06 | 2.2602e-05 | 6.7416e-06 | 1.207e-06 | 1.7968e-06 | 3.0743e-06 | 5.2898e-07 | 1.2014e-07 | 3.0657e-07 | 4.2624e-07 | 4.2953e-08 | 6.4363e-08 | 4.8794e-08 | 1.0266e-07 | 2.92e-08 | 8.3238e-09 | 1.6514e-08 | 1.2198e-08
2.5 | -0.25 | 0.00013704 | 2.8601e-05 | 0.00024885 | 0.0015307 | 0.0052498 | 0.0033123 | 0.057756 | 0.13078 | 0.33657 | 0.13841 | 0.011479 | 0.0018304 | 0.0036249 | 0.00025424 | 0.00037205 | 0.00014026 | 1.6183e-05 | 3.3413e-05 | 8.6908e-06 | 5.4768e-07 | 1.6907e-06 | 2.7398e-06 | 5.9354e-07 | 3.9965e-07 | 1.4647e-07 | 2.3093e-07 | 4.0683e-07 | 1.1873e-07 | 4.0732e-08 | 5.0122e-08 | 8.7103e-08 | 3.0656e-08 | 7.3779e-09 | 3.0049e-08
2.5 | -0.2 | 0.00014482 | 3.54e-05 | 0.00020079 | 0.0012349 | 0.0053702 | 0.001106 | 0.052078 | 0.13655 | 0.33059 | 0.14782 | 0.0091723 | 0.0035253 | 0.0028421 | 0.00053144 | 0.00046642 | 0.0001237 | 4.6242e-05 | 4.2452e-05 | 7.2275e-06 | 2.3549e-07 | 1.2881e-06 | 2.1435e-06 | 2.1975e-06 | 3.5229e-07 | 1.7229e-07 | 5.5563e-07 | 4.8102e-07 | 4.2899e-08 | 2.756e-08 | 1.5579e-07 | 1.1611e-07 | 1.7224e-08 | 6.8509e-09 | 2.3519e-08
2.5 | -0.15 | 0.00015672 | 3.221e-05 | 0.00015445 | 0.001204 | 0.0048072 | 0.00062691 | 0.044592 | 0.14349 | 0.32436 | 0.15568 | 0.0080921 | 0.0050725 | 0.0020076 | 0.00088044 | 0.00050439 | 8.5931e-05 | 8.8811e-05 | 4.6791e-05 | 6.4598e-06 | 2.3392e-07 | 1.4726e-06 | 2.8463e-06 | 2.5225e-06 | 8.8362e-08 | 2.6933e-07 | 8.1701e-07 | 2.6112e-07 | 7.1512e-08 | 3.7298e-08 | 1.4554e-07 | 1.0005e-07 | 2.0258e-08 | 1.0641e-08 | 5.7119e-08
2.5 | -0.1 | 0.00017078 | 2.3442e-05 | 0.00013463 | 0.0013306 | 0.0037911 | 0.0015206 | 0.035906 | 0.15066 | 0.31901 | 0.16087 | 0.0091444 | 0.0059545 | 0.0014146 | 0.0012228 | 0.00046224 | 4.645e-05 | 0.00013281 | 4.7359e-05 | 6.6736e-06 | 2.8356e-08 | 2.5879e-06 | 4.7341e-06 | 1.2064e-06 | 2.8765e-08 | 4.1045e-07 | 7.7248e-07 | 6.7101e-07 | 6.7201e-08 | 8.893e-08 | 2.2544e-07 | 1.9224e-07 | 1.6877e-08 | 2.2171e-08 | 5.0946e-08
2.5 | -0.05 | 0.00018176 | 1.5066e-05 | 0.00016265 | 0.0014868 | 0.0026564 | 0.0031563 | 0.026989 | 0.15695 | 0.31545 | 0.16274 | 0.012796 | 0.0058614 | 0.0012963 | 0.0014682 | 0.00035957 | 2.0874e-05 | 0.00016623 | 4.5609e-05 | 4.2064e-06 | 2.9499e-07 | 3.8797e-06 | 6.1673e-06 | 7.1361e-07 | 2.2471e-08 | 6.8669e-07 | 1.094e-06 | 6.0636e-07 | 1.7669e-08 | 1.5926e-07 | 3.1871e-07 | 8.4649e-08 | 1.7927e-09 | 4.2648e-08 | 8.6634e-08
2.5 | 0 | 0.00018221 | 1.2227e-05 | 0.00024453 | 0.0015558 | 0.0017411 | 0.0048098 | 0.018953 | 0.16127 | 0.3142 | 0.16127 | 0.018953 | 0.0048098 | 0.0017411 | 0.0015558 | 0.00024453 | 1.2227e-05 | 0.00018221 | 4.2552e-05 | 1.2591e-06 | 1.2304e-06 | 4.9068e-06 | 6.1873e-06 | 1.0998e-06 | 2.5134e-07 | 9.5928e-07 | 1.2586e-06 | 2.1637e-07 | 4.1996e-09 | 2.5148e-07 | 2.6331e-07 | 1.6536e-07 | 1.1102e-08 | 7.6026e-08 | 7.1873e-08
2.5 | 0.05 | 0.00016623 | 2.0874e-05 | 0.00035957 | 0.0014682 | 0.0012963 | 0.0058614 | 0.012796 | 0.16274 | 0.31545 | 0.15695 | 0.026989 | 0.0031563 | 0.0026564 | 0.0014868 | 0.00016265 | 1.5066e-05 | 0.00018176 | 3.8866e-05 | 3.071e-06 | 1.8212e-06 | 6.1425e-06 | 5.5696e-06 | 1.5091e-06 | 7.1108e-07 | 1.1784e-06 | 9.3435e-07 | 3.0406e-07 | 8.0334e-08 | 3.2742e-07 | 3.3283e-07 | 1.0557e-07 | 3.8007e-08 | 8.434e-08 | 8.9215e-08
2.5 | 0.1 | 0.00013281 | 4.645e-05 | 0.00046224 | 0.0012228 | 0.0014146 | 0.0059545 | 0.0091444 | 0.16087 | 0.31901 | 0.15066 | 0.035906 | 0.0015206 | 0.0037911 | 0.0013306 | 0.00013463 | 2.3442e-05 | 0.00017078 | 3.4322e-05 | 7.8279e-06 | 1.6926e-06 | 7.756e-06 | 4.7423e-06 | 1.0071e-06 | 7.4406e-07 | 1.3839e-06 | 7.8478e-07 | 3.1259e-07 | 2.3626e-07 | 3.4199e-07 | 2.4159e-07 | 1.7059e-08 | 2.5497e-08 | 9.7002e-08 | 5.6464e-08
2.5 | 0.15 | 8.8811e-05 | 8.5931e-05 | 0.00050439 | 0.00088044 | 0.0020076 | 0.0050725 | 0.0080921 | 0.15568 | 0.32436 | 0.14349 | 0.044592 | 0.00062691 | 0.0048072 | 0.001204 | 0.00015445 | 3.221e-05 | 0.00015672 | 2.8369e-05 | 1.0036e-05 | 1.6837e-06 | 8.6458e-06 | 3.583e-06 | 3.5903e-07 | 6.8863e-07 | 1.474e-06 | 8.6433e-07 | 1.804e-07 | 1.7824e-07 | 3.4097e-07 | 1.667e-07 | 8.7367e-08 | 8.2155e-08 | 9.4603e-08 | 5.9307e-08
2.5 | 0.2 | 4.6242e-05 | 0.0001237 | 0.00046642 | 0.00053144 | 0.0028421 | 0.0035253 | 0.0091723 | 0.14782 | 0.33059 | 0.13655 | 0.052078 | 0.001106 | 0.0053702 | 0.0012349 | 0.00020079 | 3.54e-05 | 0.00014482 | 2.0985e-05 | 9.5132e-06 | 2.8114e-06 | 7.3115e-06 | 2.5549e-06 | 3.7655e-07 | 1.1933e-06 | 1.2816e-06 | 6.74e-07 | 1.008e-07 | 2.6107e-07 | 3.1637e-07 | 1.9207e-07 | 9.0874e-08 | 8.6267e-08 | 8.8629e-08 | 4.4445e-08
2.5 | 0.25 | 1.6183e-05 | 0.00014026 | 0.00037205 | 0.00025424 | 0.0036249 | 0.0018304 | 0.011479 | 0.13841 | 0.33657 | 0.13078 | 0.057756 | 0.0033123 | 0.0052498 | 0.0015307 | 0.00024885 | 2.8601e-05 | 0.00013704 | 1.4281e-05 | 8.498e-06 | 3.8945e-06 | 4.5279e-06 | 2.014e-06 | 1.1923e-06 | 1.4452e-06 | 9.1739e-07 | 4.0199e-07 | 3.2059e-07 | 3.8094e-07 | 2.515e-07 | 1.4032e-07 | 3.4259e-08 | 6.0768e-08 | 6.8599e-08 | 3.2669e-08
2.5 | 0.3 | 2.6633e-06 | 0.00012742 | 0.00027565 | 8.791e-05 | 0.0040968 | 0.00053016 | 0.013917 | 0.12885 | 0.34113 | 0.12687 | 0.061475 | 0.0072211 | 0.0044156 | 0.0021342 | 0.00027815 | 1.5123e-05 | 0.00013354 | 1.1289e-05 | 6.208e-06 | 2.6818e-06 | 2.5186e-06 | 1.6986e-06 | 1.9587e-06 | 1.0103e-06 | 6.0163e-07 | 4.3124e-07 | 4.4496e-07 | 1.8597e-07 | 1.709e-07 | 1.0656e-07 | 1.1937e-07 | 7.9662e-08 | 5.2446e-08 | 4.7222e-08
2.5 | 0.35 | 4.6275e-07 | 9.4654e-05 | 0.00022541 | 2.3329e-05 | 0.0041121 | 1.5325e-05 | 0.015519 | 0.12041 | 0.34312 | 0.12525 | 0.063518 | 0.012445 | 0.0030766 | 0.0029764 | 0.00028507 | 8.7664e-06 | 0.00013473 | 1.1722e-05 | 2.2903e-06 | 5.7121e-07 | 1.9049e-06 | 1.8822e-06 | 1.2212e-06 | 4.4158e-07 | 5.0218e-07 | 7.6296e-07 | 1.8691e-07 | 8.5705e-08 | 1.4936e-07 | 1.8539e-07 | 5.9891e-08 | 9.5333e-09 | 5.7266e-08 | 3.0914e-08
2.5 | 0.4 | 1.172e-06 | 6.026e-05 | 0.00023458 | 2.0319e-05 | 0.0036766 | 0.0004149 | 0.015702 | 0.11404 | 0.34165 | 0.12608 | 0.064447 | 0.018377 | 0.0016372 | 0.0038677 | 0.00029835 | 2.7245e-05 | 0.00014185 | 1.117e-05 | 8.2933e-07 | 1.1041e-06 | 2.0039e-06 | 2.3728e-06 | 4.2843e-07 | 2.5294e-07 | 6.7903e-07 | 8.2073e-07 | 1.6455e-07 | 1.2093e-07 | 1.9938e-07 | 1.7783e-07 | 3.158e-08 | 1.3559e-08 | 5.6638e-08 | 5.1819e-08
2.5 | 0.45 | 1.2832e-06 | 3.7384e-05 | 0.00028074 | 3.6457e-05 | 0.0029258 | 0.0015741 | 0.014391 | 0.11004 | 0.33624 | 0.12928 | 0.064879 | 0.024425 | 0.0005705 | 0.0045444 | 0.00038608 | 7.9376e-05 | 0.00015247 | 6.7606e-06 | 7.1486e-06 | 4.0045e-06 | 2.2055e-06 | 2.3114e-06 | 4.1446e-07 | 3.7903e-07 | 9.5823e-07 | 4.509e-07 | 9.6465e-08 | 1.752e-07 | 2.3817e-07 | 1.098e-07 | 3.5202e-08 | 4.8454e-08 | 6.597e-08 | 3.6116e-08
2.5 | 0.5 | 3.089e-06 | 2.9636e-05 | 0.0003261 | 4.6649e-05 | 0.0020721 | 0.0031171 | 0.012014 | 0.10796 | 0.32702 | 0.13451 | 0.065305 | 0.030249 | 0.0002529 | 0.0047501 | 0.0006456 | 0.00015399 | 0.00015904 | 2.3874e-06 | 2.1922e-05 | 7.113e-06 | 2.2554e-06 | 1.6513e-06 | 2.4603e-07 | 1.38e-06 | 1.1216e-06 | 3.1926e-07 | 2.0972e-08 | 2.1888e-07 | 2.7132e-07 | 1.3215e-07 | 7.878e-09 | 4.8992e-08 | 7.3217e-08 | 2.5729e-08
2.5 | 0.55 | 9.0529e-06 | 3.5996e-05 | 0.00034686 | 4.9415e-05 | 0.0013261 | 0.0045744 | 0.009331 | 0.10681 | 0.31465 | 0.14117 | 0.065966 | 0.035938 | 0.0008162 | 0.0043389 | 0.0011673 | 0.0002212 | 0.00015372 | 7.0402e-06 | 3.957e-05 | 1.1682e-05 | 2.1674e-06 | 1.1741e-06 | 7.5146e-07 | 2.3902e-06 | 1.1587e-06 | 2.9536e-07 | 2.7215e-07 | 2.8502e-07 | 3.0868e-07 | 4.7859e-08 | 3.8801e-08 | 9.2049e-08 | 8.0042e-08 | 1.3172e-08
2.5 | 0.6 | 1.8244e-05 | 5.6561e-05 | 0.00034513 | 6.0132e-05 | 0.00083454 | 0.0055206 | 0.0071844 | 0.10528 | 0.30031 | 0.14838 | 0.0668 | 0.042055 | 0.0020689 | 0.0033542 | 0.0019863 | 0.00024568 | 0.00013248 | 3.0876e-05 | 5.3244e-05 | 1.8425e-05 | 1.9873e-06 | 1.4647e-06 | 2.8381e-06 | 2.1924e-06 | 9.5017e-07 | 1.1709e-07 | 3.8422e-07 | 7.6618e-07 | 2.4798e-07 | 3.0665e-08 | 9.1672e-08 | 2.1226e-07 | 6.5353e-08 | 6.4351e-09
2.5 | 0.65 | 2.8018e-05 | 9.3232e-05 | 0.0003332 | 0.00010342 | 0.00066131 | 0.0056833 | 0.0062474 | 0.10213 | 0.28547 | 0.15508 | 0.067553 | 0.049449 | 0.0035468 | 0.0020558 | 0.0030424 | 0.00020737 | 9.8685e-05 | 8.1985e-05 | 5.9422e-05 | 2.1879e-05 | 1.9397e-06 | 2.3856e-06 | 5.0569e-06 | 2.2258e-06 | 5.2873e-07 | 4.5022e-07 | 9.0433e-07 | 8.3359e-07 | 1.5405e-07 | 7.4366e-08 | 3.034e-07 | 1.4491e-07 | 4.0774e-08 | 1.3674e-08
2.5 | 0.7 | 3.6439e-05 | 0.00014403 | 0.00031658 | 0.00020704 | 0.00078758 | 0.0050107 | 0.0068446 | 0.096479 | 0.27151 | 0.16014 | 0.067956 | 0.058927 | 0.0047131 | 0.0008677 | 0.0041747 | 0.00012259 | 6.4198e-05 | 0.00015944 | 5.8026e-05 | 1.7104e-05 | 2.5965e-06 | 4.7276e-06 | 6.0665e-06 | 2.5254e-06 | 2.9861e-07 | 9.0243e-07 | 1.7112e-06 | 5.7961e-07 | 1.0575e-07 | 2.0213e-07 | 2.7984e-07 | 2.3673e-07 | 2.1401e-08 | 6.9689e-08
2.5 | 0.75 | 4.4128e-05 | 0.00019635 | 0.00029638 | 0.00038904 | 0.0011182 | 0.0036953 | 0.0088692 | 0.088101 | 0.25933 | 0.16262 | 0.067867 | 0.070961 | 0.0052237 | 0.00024789 | 0.005166 | 4.4628e-05 | 4.3628e-05 | 0.00024741 | 5.0677e-05 | 9.049e-06 | 4.3851e-06 | 9.6648e-06 | 6.8461e-06 | 1.8263e-06 | 5.1128e-07 | 1.3091e-06 | 1.7393e-06 | 7.7708e-07 | 8.2016e-08 | 4.8124e-07 | 4.8619e-07 | 1.6617e-07 | 1.6003e-08 | 1.1686e-07
2.5 | 0.8 | 5.4062e-05 | 0.00022798 | 0.00028352 | 0.00063849 | 0.0015142 | 0.0021244 | 0.011815 | 0.077489 | 0.24906 | 0.16185 | 0.067317 | 0.085468 | 0.0051741 | 0.00053317 | 0.0058156 | 3.737e-05 | 4.7358e-05 | 0.00031948 | 3.9129e-05 | 6.4472e-06 | 7.1911e-06 | 1.5928e-05 | 7.8736e-06 | 7.5102e-07 | 1.2141e-06 | 2.4678e-06 | 1.6804e-06 | 4.6561e-07 | 2.014e-07 | 5.4232e-07 | 5.4334e-07 | 9.4285e-08 | 5.0098e-08 | 1.5323e-07
2.5 | 0.85 | 6.8881e-05 | 0.00022087 | 0.00030052 | 0.00090202 | 0.0018383 | 0.00076997 | 0.014901 | 0.065697 | 0.24008 | 0.1577 | 0.066502 | 0.1017 | 0.0052607 | 0.0018004 | 0.0060094 | 0.00014353 | 7.7373e-05 | 0.00035328 | 2.521e-05 | 1.0786e-05 | 1.0684e-05 | 2.0901e-05 | 7.412e-06 | 7.8073e-07 | 2.1904e-06 | 3.6621e-06 | 1.8746e-06 | 1.2551e-07 | 4.3741e-07 | 8.1064e-07 | 3.8036e-07 | 8.8292e-08 | 1.024e-07 | 2.4577e-07
2.5 | 0.9 | 8.7661e-05 | 0.00017736 | 0.00035942 | 0.0010967 | 0.002001 | 5.0379e-05 | 0.017264 | 0.054097 | 0.23124 | 0.1506 | 0.065706 | 0.11823 | 0.0067842 | 0.0037839 | 0.005762 | 0.00037207 | 0.0001282 | 0.00034238 | 1.099e-05 | 1.782e-05 | 1.5234e-05 | 2.2467e-05 | 4.5936e-06 | 1.3591e-06 | 3.3871e-06 | 3.6904e-06 | 1.3374e-06 | 2.8212e-07 | 7.5997e-07 | 1.0531e-06 | 4.3068e-07 | 2.3536e-08 | 2.2124e-07 | 2.5031e-07
2.5 | 0.95 | 0.00010262 | 0.00011991 | 0.00044166 | 0.0011516 | 0.0019845 | 0.00020738 | 0.0182 | 0.044076 | 0.22115 | 0.14156 | 0.065135 | 0.13315 | 0.011465 | 0.0058926 | 0.0052362 | 0.00070883 | 0.00019175 | 0.00029517 | 1.0714e-06 | 2.6393e-05 | 2.2024e-05 | 2.0724e-05 | 2.0167e-06 | 1.8262e-06 | 5.3078e-06 | 3.7166e-06 | 6.9896e-07 | 2.4734e-07 | 1.2705e-06 | 9.6946e-07 | 2.2309e-07 | 1.1755e-07 | 3.2769e-07 | 3.2541e-07
2.5 | 1 | 0.00010195 | 7.6423e-05 | 0.00051048 | 0.0010543 | 0.0018331 | 0.0012446 | 0.017375 | 0.036714 | 0.20847 | 0.13189 | 0.06475 | 0.14447 | 0.021083 | 0.0073645 | 0.0047499 | 0.0011245 | 0.00026006 | 0.00022633 | 5.434e-06 | 4.0883e-05 | 3.0037e-05 | 1.6883e-05 | 1.4326e-06 | 4.4948e-06 | 7.6006e-06 | 3.9464e-06 | 5.3098e-07 | 8.7721e-07 | 1.7087e-06 | 1.0254e-06 | 1.2396e-07 | 1.428e-07 | 4.7365e-07 | 2.5536e-07
2.5 | 1.05 | 8.0604e-05 | 6.3375e-05 | 0.00053937 | 0.00085241 | 0.0016228 | 0.0029349 | 0.014914 | 0.032472 | 0.1924 | 0.12297 | 0.06421 | 0.15054 | 0.03702 | 0.007532 | 0.0047279 | 0.0015645 | 0.00031926 | 0.00014892 | 3.5051e-05 | 6.1231e-05 | 3.3074e-05 | 1.0754e-05 | 1.6099e-06 | 8.5826e-06 | 8.5312e-06 | 2.8451e-06 | 2.5334e-07 | 1.7077e-06 | 1.8588e-06 | 7.1586e-07 | 4.9678e-08 | 4.4063e-07 | 4.8607e-07 | 2.0482e-07
2.5 | 1.1 | 4.7388e-05 | 7.676e-05 | 0.00052652 | 0.00061408 | 0.0014195 | 0.0048955 | 0.011331 | 0.031085 | 0.1729 | 0.11586 | 0.062962 | 0.15046 | 0.059763 | 0.0061307 | 0.0055613 | 0.0019468 | 0.00034634 | 7.4686e-05 | 9.0869e-05 | 7.5291e-05 | 2.7227e-05 | 4.4377e-06 | 2.2238e-06 | 1.0155e-05 | 7.7735e-06 | 1.4525e-06 | 5.6692e-07 | 1.7996e-06 | 1.9259e-06 | 3.8762e-07 | 1.1405e-07 | 4.6512e-07 | 5.0392e-07 | 1.2621e-07
2.5 | 1.15 | 2.0236e-05 | 9.8098e-05 | 0.00048953 | 0.00039465 | 0.0012598 | 0.006696 | 0.0073977 | 0.031686 | 0.1508 | 0.1111 | 0.060386 | 0.14424 | 0.088572 | 0.00358 | 0.0074431 | 0.0021891 | 0.00032139 | 2.0823e-05 | 0.00015947 | 7.105e-05 | 1.7934e-05 | 2.3599e-06 | 4.7426e-06 | 1.0102e-05 | 6.595e-06 | 9.8743e-07 | 1.3968e-06 | 2.6503e-06 | 1.6667e-06 | 2.7395e-07 | 3.1956e-07 | 7.1683e-07 | 4.7306e-07 | 6.2266e-08
2.5 | 1.2 | 1.0239e-05 | 0.00011051 | 0.00044633 | 0.00021946 | 0.0011527 | 0.0079721 | 0.0039405 | 0.033061 | 0.1276 | 0.10848 | 0.055993 | 0.13281 | 0.12138 | 0.0011187 | 0.010239 | 0.002255 | 0.00024371 | 9.245e-06 | 0.00021985 | 5.0927e-05 | 1.1516e-05 | 5.126e-06 | 9.2495e-06 | 1.1172e-05 | 4.5083e-06 | 4.9444e-07 | 1.9701e-06 | 3.1967e-06 | 1.0525e-06 | 8.3099e-08 | 4.5159e-07 | 8.2909e-07 | 3.0324e-07 | 2.8686e-08
2.5 | 1.25 | 1.5607e-05 | 0.00010963 | 0.00039967 | 9.1471e-05 | 0.0010839 | 0.0085083 | 0.0016394 | 0.033971 | 0.10521 | 0.10716 | 0.049642 | 0.11782 | 0.15494 | 0.00072695 | 0.013438 | 0.0022057 | 0.00013965 | 5.5753e-05 | 0.00025137 | 2.7718e-05 | 7.7847e-06 | 9.013e-06 | 1.3324e-05 | 1.1165e-05 | 1.9535e-06 | 7.9321e-07 | 3.0284e-06 | 2.3367e-06 | 6.7387e-07 | 2.5186e-07 | 8.3648e-07 | 6.1187e-07 | 2.1303e-07 | 5.501e-08
2.5 | 1.3 | 2.9809e-05 | 0.00010168 | 0.00034031 | 1.5968e-05 | 0.0010215 | 0.0082542 | 0.00088255 | 0.033427 | 0.08542 | 0.10591 | 0.041647 | 0.10128 | 0.18534 | 0.0048176 | 0.016239 | 0.0022204 | 5.7938e-05 | 0.00015393 | 0.00023935 | 1.1591e-05 | 4.631e-06 | 1.1554e-05 | 1.588e-05 | 8.3765e-06 | 9.6138e-07 | 2.4742e-06 | 4.0054e-06 | 1.9725e-06 | 3.6047e-07 | 3.9224e-07 | 8.9716e-07 | 6.7922e-07 | 8.6648e-08 | 1.0605e-07
2.5 | 1.35 | 4.4092e-05 | 9.4078e-05 | 0.00026414 | 4.4901e-06 | 0.00093034 | 0.007303 | 0.0016898 | 0.030899 | 0.069488 | 0.10341 | 0.032759 | 0.085078 | 0.20879 | 0.015709 | 0.017773 | 0.0025598 | 4.2701e-05 | 0.00026615 | 0.00018358 | 4.2689e-06 | 3.7199e-06 | 1.4472e-05 | 1.6906e-05 | 5.0313e-06 | 1.1161e-06 | 3.3849e-06 | 3.4085e-06 | 1.637e-06 | 1.8183e-07 | 6.9927e-07 | 9.1518e-07 | 3.5594e-07 | 6.3996e-08 | 2.0292e-07
2.5 | 1.4 | 5.0196e-05 | 8.8653e-05 | 0.00018715 | 5.4387e-05 | 0.00078891 | 0.0058689 | 0.0037177 | 0.026436 | 0.057936 | 0.09863 | 0.024026 | 0.070629 | 0.2223 | 0.035024 | 0.017395 | 0.0034805 | 0.0001073 | 0.0003435 | 0.00010577 | 3.5524e-06 | 8.6408e-06 | 1.8246e-05 | 1.4839e-05 | 3.0736e-06 | 1.4479e-06 | 3.7864e-06 | 2.7721e-06 | 7.1335e-07 | 4.5514e-07 | 1.1867e-06 | 9.0136e-07 | 2.4365e-07 | 8.3183e-08 | 2.921e-07
2.5 | 1.45 | 4.6634e-05 | 8.1658e-05 | 0.0001412 | 0.00013443 | 0.00059853 | 0.0042407 | 0.0063545 | 0.020614 | 0.050512 | 0.091123 | 0.016549 | 0.058663 | 0.22412 | 0.063199 | 0.014983 | 0.0051266 | 0.00023661 | 0.00036141 | 3.9106e-05 | 8.6856e-06 | 1.8374e-05 | 1.9603e-05 | 9.7464e-06 | 2.1498e-06 | 3.006e-06 | 5.0603e-06 | 2.7026e-06 | 4.9806e-07 | 6.7704e-07 | 1.1093e-06 | 5.1848e-07 | 1.4526e-07 | 1.9527e-07 | 3.3065e-07
2.5 | 1.5 | 3.794e-05 | 6.8517e-05 | 0.00014759 | 0.00019607 | 0.00038595 | 0.0027034 | 0.0088801 | 0.014356 | 0.046313 | 0.08115 | 0.011221 | 0.049246 | 0.21402 | 0.099162 | 0.011137 | 0.0074495 | 0.00040631 | 0.00033369 | 5.9758e-06 | 2.152e-05 | 2.6475e-05 | 1.6865e-05 | 4.3582e-06 | 2.1568e-06 | 5.4704e-06 | 5.2169e-06 | 1.6776e-06 | 5.134e-07 | 1.145e-06 | 1.2115e-06 | 4.5619e-07 | 8.6076e-08 | 3.0156e-07 | 3.5624e-07
2.5 | 1.55 | 2.9428e-05 | 5.0002e-05 | 0.00019534 | 0.0002057 | 0.00019934 | 0.0014717 | 0.010646 | 0.0087001 | 0.044046 | 0.069606 | 0.0084956 | 0.041896 | 0.19331 | 0.14031 | 0.0072458 | 0.010182 | 0.00059866 | 0.00029672 | 9.9859e-06 | 4.3754e-05 | 2.7454e-05 | 1.2742e-05 | 1.982e-06 | 4.3664e-06 | 6.3824e-06 | 3.5055e-06 | 6.8828e-07 | 5.8719e-07 | 1.6476e-06 | 1.1615e-06 | 2.7191e-07 | 2.0511e-07 | 3.7805e-07 | 2.6998e-07
2.5 | 1.6 | 2.2768e-05 | 3.4273e-05 | 0.00024925 | 0.00016806 | 8.6686e-05 | 0.00064413 | 0.011241 | 0.0045573 | 0.042286 | 0.057788 | 0.008265 | 0.035801 | 0.16464 | 0.1828 | 0.0053484 | 0.012871 | 0.00081124 | 0.00028347 | 4.5277e-05 | 7.1976e-05 | 2.2509e-05 | 1.0468e-05 | 3.094e-06 | 7.6569e-06 | 6.1766e-06 | 2.4989e-06 | 6.505e-07 | 1.3746e-06 | 1.5679e-06 | 6.5806e-07 | 9.3271e-08 | 2.4755e-07 | 4.9627e-07 | 2.3652e-07
2.5 | 1.65 | 1.6732e-05 | 3.2238e-05 | 0.00027595 | 0.00011523 | 6.5198e-05 | 0.00020491 | 0.010585 | 0.0024735 | 0.03976 | 0.047111 | 0.0098895 | 0.030116 | 0.13162 | 0.22206 | 0.0078123 | 0.014946 | 0.0010604 | 0.00031174 | 0.00010775 | 9.5192e-05 | 1.4941e-05 | 7.8871e-06 | 5.9976e-06 | 9.3064e-06 | 6.2881e-06 | 1.71e-06 | 6.118e-07 | 2.1452e-06 | 1.5986e-06 | 4.3258e-07 | 1.6438e-07 | 5.786e-07 | 4.1341e-07 | 9.7974e-08
2.5 | 1.7 | 1.1312e-05 | 4.7367e-05 | 0.00026037 | 7.6971e-05 | 0.00011239 | 6.418e-05 | 0.0089199 | 0.0024778 | 0.035669 | 0.038793 | 0.012365 | 0.024288 | 0.098201 | 0.2534 | 0.016876 | 0.015829 | 0.0013717 | 0.00040008 | 0.00019754 | 9.8878e-05 | 5.7768e-06 | 2.9937e-06 | 1.1718e-05 | 9.2514e-06 | 5.0494e-06 | 3.0453e-07 | 1.6392e-06 | 2.4259e-06 | 1.3928e-06 | 1.13e-07 | 3.0537e-07 | 6.6079e-07 | 3.7862e-07 | 3.1149e-08
2.5 | 1.75 | 9.3762e-06 | 6.9192e-05 | 0.00020832 | 6.7037e-05 | 0.00019 | 0.00011236 | 0.0067003 | 0.004116 | 0.029899 | 0.033524 | 0.014606 | 0.018239 | 0.067911 | 0.27277 | 0.034139 | 0.015131 | 0.0017629 | 0.00059129 | 0.00031206 | 7.6388e-05 | 2.1606e-07 | 1.7128e-06 | 2.0048e-05 | 8.8873e-06 | 2.1662e-06 | 6.8253e-07 | 3.7168e-06 | 2.5755e-06 | 6.6579e-07 | 1.0677e-07 | 8.348e-07 | 7.3207e-07 | 2.139e-07 | 1.3922e-08
2.5 | 1.8 | 1.2801e-05 | 8.1937e-05 | 0.00014148 | 8.7174e-05 | 0.00026755 | 0.00025606 | 0.0044502 | 0.0066182 | 0.022962 | 0.031271 | 0.015758 | 0.012319 | 0.0432 | 0.27758 | 0.060067 | 0.012895 | 0.0022283 | 0.00093635 | 0.00043221 | 3.9083e-05 | 5.0963e-06 | 9.2719e-06 | 2.6028e-05 | 8.2202e-06 | 7.4137e-07 | 2.4471e-06 | 4.0882e-06 | 2.2934e-06 | 2.7861e-07 | 3.6974e-07 | 9.6869e-07 | 7.5345e-07 | 6.1267e-08 | 9.5073e-08
2.5 | 1.85 | 1.9097e-05 | 8.0862e-05 | 8.5021e-05 | 0.0001335 | 0.00032947 | 0.00042479 | 0.00263 | 0.0091087 | 0.015783 | 0.031341 | 0.015405 | 0.0071206 | 0.025205 | 0.26722 | 0.093695 | 0.0097358 | 0.0027284 | 0.0014439 | 0.00051985 | 1.2322e-05 | 1.8846e-05 | 2.1955e-05 | 2.5582e-05 | 6.2646e-06 | 8.0461e-07 | 3.5583e-06 | 4.14e-06 | 1.6882e-06 | 3.5865e-08 | 7.1692e-07 | 1.2632e-06 | 5.0574e-07 | 1.1345e-08 | 1.9841e-07
2.5 | 1.9 | 2.6344e-05 | 7.2743e-05 | 5.2316e-05 | 0.00020135 | 0.00037016 | 0.00056828 | 0.0015401 | 0.010832 | 0.009428 | 0.032603 | 0.013658 | 0.0032474 | 0.013788 | 0.24306 | 0.13259 | 0.006857 | 0.0031774 | 0.0020425 | 0.00053784 | 1.935e-05 | 3.5125e-05 | 3.2843e-05 | 2.0494e-05 | 3.1958e-06 | 1.4077e-06 | 6.1643e-06 | 5.6613e-06 | 1.0674e-06 | 1.885e-07 | 1.7061e-06 | 1.6744e-06 | 3.597e-07 | 3.845e-08 | 4.2002e-07
2.5 | 1.95 | 3.3238e-05 | 6.0957e-05 | 4.0811e-05 | 0.00028382 | 0.0003837 | 0.00065049 | 0.0012811 | 0.011324 | 0.0048062 | 0.033793 | 0.01108 | 0.0010794 | 0.0077889 | 0.20828 | 0.17307 | 0.0059064 | 0.0034505 | 0.0025827 | 0.00047868 | 6.7886e-05 | 5.1045e-05 | 4.0289e-05 | 1.6281e-05 | 7.7148e-07 | 3.8474e-06 | 1.0251e-05 | 5.7547e-06 | 3.9442e-07 | 8.5951e-07 | 2.1186e-06 | 1.211e-06 | 1.6458e-07 | 1.6332e-07 | 5.5482e-07
2.5 | 2 | 3.6144e-05 | 4.3834e-05 | 4.2282e-05 | 0.00036497 | 0.00036402 | 0.00065353 | 0.0017768 | 0.010499 | 0.0024522 | 0.033813 | 0.008492 | 0.00063307 | 0.0054986 | 0.16728 | 0.21077 | 0.008677 | 0.0034282 | 0.002901 | 0.00037859 | 0.00014555 | 6.7961e-05 | 4.6988e-05 | 1.3682e-05 | 5.0572e-07 | 8.548e-06 | 1.1293e-05 | 3.4241e-06 | 1.066e-07 | 1.4598e-06 | 2.2454e-06 | 1.0416e-06 | 2.6491e-08 | 3.445e-07 | 6.7585e-07
2.5 | 2.05 | 3.3512e-05 | 2.3654e-05 | 5.3273e-05 | 0.0004199 | 0.00031328 | 0.00059495 | 0.0028068 | 0.008637 | 0.002414 | 0.031964 | 0.0067011 | 0.0015475 | 0.0051368 | 0.12479 | 0.24135 | 0.016741 | 0.0030628 | 0.0029102 | 0.00029411 | 0.0002263 | 8.7899e-05 | 5.0979e-05 | 9.4676e-06 | 2.8687e-06 | 1.4549e-05 | 9.5284e-06 | 1.8856e-06 | 2.784e-07 | 2.4982e-06 | 2.9247e-06 | 9.4854e-07 | 4.2891e-08 | 6.7673e-07 | 7.7089e-07
2.5 | 2.1 | 2.6932e-05 | 7.3786e-06 | 7.5702e-05 | 0.00042535 | 0.00024145 | 0.00052697 | 0.0040498 | 0.0062833 | 0.0042482 | 0.028101 | 0.0062755 | 0.0031892 | 0.0052481 | 0.085171 | 0.2612 | 0.031089 | 0.0024521 | 0.0026285 | 0.00025736 | 0.00028671 | 0.00010909 | 4.5857e-05 | 4.0062e-06 | 6.9091e-06 | 1.9849e-05 | 8.6241e-06 | 1.3212e-06 | 7.8522e-07 | 3.5678e-06 | 2.5946e-06 | 3.4994e-07 | 2.2967e-07 | 8.4094e-07 | 6.5841e-07
2.5 | 2.15 | 1.8407e-05 | 8.262e-07 | 0.00011022 | 0.00037548 | 0.00016369 | 0.00050383 | 0.0051655 | 0.0041007 | 0.0071517 | 0.022642 | 0.007395 | 0.0048356 | 0.0049452 | 0.051858 | 0.26792 | 0.05185 | 0.001886 | 0.0021532 | 0.00026374 | 0.00032102 | 0.00012489 | 3.2449e-05 | 5.5141e-07 | 1.1937e-05 | 2.2722e-05 | 8.0818e-06 | 5.4646e-07 | 2.1043e-06 | 3.7069e-06 | 1.8872e-06 | 1.2671e-07 | 4.2415e-07 | 1.1393e-06 | 6.8272e-07
2.5 | 2.2 | 9.7973e-06 | 3.7026e-06 | 0.00014986 | 0.00028683 | 9.9506e-05 | 0.00054351 | 0.0058902 | 0.0027019 | 0.010166 | 0.016416 | 0.0098073 | 0.0058717 | 0.0039599 | 0.026904 | 0.2607 | 0.07817 | 0.0018528 | 0.0016145 | 0.00029528 | 0.0003387 | 0.00012671 | 1.9662e-05 | 9.1108e-07 | 1.7744e-05 | 2.2067e-05 | 5.9775e-06 | 6.7571e-07 | 3.754e-06 | 3.7248e-06 | 1.6393e-06 | 1.8052e-07 | 7.1981e-07 | 1.1674e-06 | 4.3457e-07
2.5 | 2.25 | 3.4374e-06 | 1.2854e-05 | 0.00017868 | 0.00018642 | 6.7295e-05 | 0.00061761 | 0.006096 | 0.0024923 | 0.012399 | 0.01045 | 0.012896 | 0.0059475 | 0.0025254 | 0.010806 | 0.24041 | 0.10824 | 0.003017 | 0.001135 | 0.00033968 | 0.00034973 | 0.00010952 | 1.3632e-05 | 3.8033e-06 | 2.3111e-05 | 1.8015e-05 | 3.0988e-06 | 1.2278e-06 | 4.4844e-06 | 3.9308e-06 | 9.8758e-07 | 3.9098e-07 | 1.2238e-06 | 9.3149e-07 | 2.4169e-07
2.5 | 2.3 | 1.4698e-06 | 2.8036e-05 | 0.00017991 | 9.8633e-05 | 7.313e-05 | 0.00067918 | 0.0057985 | 0.003565 | 0.013239 | 0.0057237 | 0.015828 | 0.0050524 | 0.0011465 | 0.002646 | 0.20951 | 0.13951 | 0.0061588 | 0.00081248 | 0.00038675 | 0.00035413 | 7.658e-05 | 1.3224e-05 | 1.0214e-05 | 2.6589e-05 | 1.2876e-05 | 1.2714e-06 | 2.1073e-06 | 5.215e-06 | 3.4249e-06 | 4.0535e-07 | 5.1674e-07 | 1.3201e-06 | 9.3713e-07 | 1.8999e-07
2.5 | 2.35 | 3.6205e-06 | 4.7136e-05 | 0.00014866 | 3.8527e-05 | 0.0001057 | 0.00070049 | 0.0051095 | 0.0056946 | 0.012509 | 0.0029263 | 0.017769 | 0.0034999 | 0.00033541 | 0.00048183 | 0.17165 | 0.16891 | 0.012076 | 0.00073722 | 0.0004151 | 0.00034003 | 3.8806e-05 | 1.4155e-05 | 2.3226e-05 | 2.6028e-05 | 8.5749e-06 | 9.0649e-07 | 4.5723e-06 | 6.0042e-06 | 2.1764e-06 | 2.7329e-07 | 9.1899e-07 | 1.3713e-06 | 6.6589e-07 | 9.2501e-08
2.5 | 2.4 | 7.9134e-06 | 6.0053e-05 | 9.8562e-05 | 1.1619e-05 | 0.00014267 | 0.0006842 | 0.0041776 | 0.0084305 | 0.010482 | 0.0022648 | 0.018121 | 0.0018084 | 0.00037988 | 0.0018939 | 0.13116 | 0.19331 | 0.021415 | 0.0010267 | 0.00039298 | 0.00029314 | 1.0499e-05 | 1.2081e-05 | 3.715e-05 | 2.0493e-05 | 5.2813e-06 | 2.4754e-06 | 6.7244e-06 | 4.9579e-06 | 1.2165e-06 | 4.6252e-07 | 1.5385e-06 | 1.3518e-06 | 3.4318e-07 | 9.0366e-08
2.5 | 2.45 | 1.2318e-05 | 5.6611e-05 | 5.1937e-05 | 1.1887e-05 | 0.00016109 | 0.00065027 | 0.0031495 | 0.011241 | 0.0077505 | 0.003432 | 0.016708 | 0.00051778 | 0.0012446 | 0.0045802 | 0.092413 | 0.20991 | 0.034468 | 0.0018265 | 0.00031057 | 0.00021594 | 1.2963e-07 | 6.6383e-06 | 4.0155e-05 | 1.223e-05 | 2.7268e-06 | 4.6754e-06 | 6.0412e-06 | 2.8528e-06 | 7.7768e-07 | 8.6405e-07 | 1.3298e-06 | 8.3128e-07 | 1.9867e-07 | 2.0425e-07
2.5 | 2.5 | 1.5138e-05 | 3.9949e-05 | 2.213e-05 | 2.4291e-05 | 0.00014814 | 0.00061866 | 0.0021663 | 0.013657 | 0.0050332 | 0.0057417 | 0.013797 | 1.4717e-05 | 0.0026161 | 0.0068111 | 0.059034 | 0.21676 | 0.051037 | 0.0032774 | 0.00022357 | 0.00014012 | 3.82e-06 | 2.9928e-06 | 3.01e-05 | 5.1176e-06 | 1.193e-06 | 5.123e-06 | 4.6583e-06 | 1.8243e-06 | 5.7886e-07 | 1.1048e-06 | 1.2196e-06 | 5.3475e-07 | 1.0452e-07 | 2.5057e-07
2.5 | 2.55 | 1.4622e-05 | 2.2738e-05 | 7.7228e-06 | 3.5049e-05 | 0.00010616 | 0.00059156 | 0.001364 | 0.01536 | 0.0029859 | 0.0083298 | 0.010005 | 0.00042419 | 0.0040348 | 0.0076504 | 0.033407 | 0.21304 | 0.0704 | 0.0054961 | 0.00026404 | 0.00011006 | 1.0961e-05 | 4.5069e-06 | 1.6707e-05 | 1.4607e-06 | 1.5431e-06 | 4.6321e-06 | 4.6077e-06 | 1.4422e-06 | 6.8086e-07 | 1.4263e-06 | 1.3821e-06 | 3.9918e-07 | 1.4938e-07 | 3.3173e-07
2.5 | 2.6 | 1.021e-05 | 1.1686e-05 | 3.4771e-06 | 3.8513e-05 | 5.1461e-05 | 0.00054679 | 0.00085226 | 0.016216 | 0.0020624 | 0.010377 | 0.006146 | 0.0015887 | 0.0050594 | 0.0069531 | 0.016446 | 0.19921 | 0.091353 | 0.0085731 | 0.00060311 | 0.00014956 | 1.534e-05 | 8.6531e-06 | 7.8914e-06 | 2.8963e-07 | 4.166e-06 | 4.5425e-06 | 3.5591e-06 | 1.035e-06 | 1.1872e-06 | 1.5773e-06 | 7.5151e-07 | 2.1303e-07 | 3.0995e-07 | 4.5769e-07
2.5 | 2.65 | 4.9013e-06 | 4.9998e-06 | 1.0998e-05 | 3.5076e-05 | 9.8183e-06 | 0.00045596 | 0.00067495 | 0.016254 | 0.002434 | 0.011311 | 0.0030153 | 0.0031317 | 0.0054116 | 0.0051647 | 0.007637 | 0.17689 | 0.11234 | 0.012566 | 0.0013786 | 0.0002474 | 1.8609e-05 | 1.1411e-05 | 5.074e-06 | 2.2601e-06 | 7.4936e-06 | 4.9362e-06 | 1.8167e-06 | 1.2511e-06 | 1.7289e-06 | 1.2522e-06 | 2.6196e-07 | 2.0289e-07 | 4.8364e-07 | 3.5432e-07
2.5 | 2.7 | 2.5075e-06 | 1.0191e-06 | 3.1599e-05 | 2.6975e-05 | 2.3204e-06 | 0.0003161 | 0.0007681 | 0.015618 | 0.0039956 | 0.010915 | 0.0012062 | 0.0045848 | 0.0050476 | 0.0030195 | 0.005354 | 0.14868 | 0.13164 | 0.017512 | 0.0026292 | 0.00037329 | 2.6332e-05 | 1.2135e-05 | 1.0828e-05 | 9.8231e-06 | 1.0098e-05 | 4.7243e-06 | 1.5396e-06 | 1.9762e-06 | 2.1896e-06 | 9.6361e-07 | 3.8646e-07 | 5.6017e-07 | 6.5753e-07 | 3.4669e-07
2.5 | 2.75 | 3.478e-06 | 1.9848e-06 | 5.3092e-05 | 1.683e-05 | 3.4281e-05 | 0.00016301 | 0.00095837 | 0.014547 | 0.0064236 | 0.0093507 | 0.00098816 | 0.0055248 | 0.0041425 | 0.0012421 | 0.0073494 | 0.11765 | 0.14754 | 0.023434 | 0.0042904 | 0.00050928 | 4.4034e-05 | 1.4065e-05 | 2.6549e-05 | 2.078e-05 | 1.2659e-05 | 3.7618e-06 | 2.2611e-06 | 3.6091e-06 | 2.7722e-06 | 1.0325e-06 | 9.3923e-07 | 1.2176e-06 | 8.3803e-07 | 3.8268e-07
2.5 | 2.8 | 5.9576e-06 | 1.0845e-05 | 5.8547e-05 | 7.5238e-06 | 0.00010108 | 5.1023e-05 | 0.0010436 | 0.013358 | 0.0092445 | 0.0070914 | 0.0022547 | 0.0056819 | 0.0030086 | 0.00031556 | 0.011265 | 0.086931 | 0.15858 | 0.030318 | 0.0062444 | 0.00066865 | 7.645e-05 | 2.3382e-05 | 4.4483e-05 | 3.0498e-05 | 1.5919e-05 | 4.103e-06 | 4.5426e-06 | 6.5452e-06 | 3.299e-06 | 1.4092e-06 | 1.4851e-06 | 1.4839e-06 | 9.5372e-07 | 3.3102e-07
2.5 | 2.85 | 9.1131e-06 | 2.5227e-05 | 4.8674e-05 | 3.0548e-06 | 0.00019998 | 9.9847e-06 | 0.00090897 | 0.012355 | 0.011929 | 0.004777 | 0.0045598 | 0.0050059 | 0.0019914 | 0.00037795 | 0.01508 | 0.059264 | 0.16375 | 0.038074 | 0.0083806 | 0.00089112 | 0.0001282 | 4.8375e-05 | 5.6149e-05 | 3.8148e-05 | 1.8762e-05 | 7.3966e-06 | 8.9794e-06 | 8.5225e-06 | 3.3941e-06 | 1.9742e-06 | 2.1674e-06 | 2.0354e-06 | 1.0229e-06 | 4.5148e-07
2.5 | 2.9 | 1.455e-05 | 3.7282e-05 | 3.872e-05 | 9.7505e-06 | 0.00032923 | 2.0191e-05 | 0.00059105 | 0.011741 | 0.014037 | 0.0030553 | 0.0072377 | 0.00369 | 0.0013782 | 0.0012469 | 0.017436 | 0.036702 | 0.1626 | 0.046474 | 0.010631 | 0.0012261 | 0.0002038 | 9.6757e-05 | 6.4525e-05 | 4.6214e-05 | 2.0094e-05 | 1.4152e-05 | 1.4627e-05 | 8.4667e-06 | 3.4032e-06 | 2.7505e-06 | 4.023e-06 | 2.9223e-06 | 1.1063e-06 | 7.946e-07
2.5 | 2.95 | 2.2887e-05 | 4.2692e-05 | 3.3761e-05 | 3.6595e-05 | 0.00047431 | 3.5389e-05 | 0.0002433 | 0.011577 | 0.015357 | 0.0024163 | 0.0095736 | 0.0021208 | 0.0013167 | 0.0025263 | 0.017755 | 0.020395 | 0.15523 | 0.055129 | 0.012959 | 0.0017157 | 0.00030818 | 0.00017154 | 8.0489e-05 | 5.5193e-05 | 2.2011e-05 | 2.3466e-05 | 1.9535e-05 | 9.0447e-06 | 4.0729e-06 | 4.3012e-06 | 5.2546e-06 | 2.849e-06 | 1.2097e-06 | 1.079e-06
2.5 | 3 | 3.1109e-05 | 4.4715e-05 | 2.5576e-05 | 8.9524e-05 | 0.00060248 | 2.9825e-05 | 3.1153e-05 | 0.011806 | 0.015982 | 0.0030651 | 0.010983 | 0.00076871 | 0.0017759 | 0.0037545 | 0.016178 | 0.010503 | 0.1423 | 0.063508 | 0.015324 | 0.002375 | 0.00044923 | 0.00026762 | 0.00011406 | 6.1896e-05 | 2.8453e-05 | 3.2979e-05 | 2.4398e-05 | 1.1459e-05 | 5.4831e-06 | 6.6747e-06 | 5.3879e-06 | 2.8227e-06 | 1.4495e-06 | 1.6325e-06
2.5 | 3.05 | 3.752e-05 | 4.5109e-05 | 1.2901e-05 | 0.00016266 | 0.00067589 | 2.1526e-05 | 2.6053e-05 | 0.012297 | 0.016267 | 0.0048778 | 0.011159 | 5.0407e-05 | 0.0025621 | 0.0045551 | 0.013357 | 0.0062746 | 0.12499 | 0.071007 | 0.017645 | 0.0031748 | 0.00063523 | 0.00036974 | 0.00016695 | 6.6124e-05 | 3.9991e-05 | 4.1373e-05 | 2.93e-05 | 1.3147e-05 | 7.2743e-06 | 8.7377e-06 | 6.7026e-06 | 3.4462e-06 | 1.944e-06 | 2.3635e-06
2.5 | 3.1 | 4.3918e-05 | 3.9719e-05 | 8.0144e-06 | 0.00023475 | 0.00067179 | 5.7624e-05 | 0.00017775 | 0.012899 | 0.016699 | 0.0074658 | 0.010134 | 0.00020653 | 0.0033924 | 0.0047439 | 0.010163 | 0.0062793 | 0.10489 | 0.077072 | 0.019791 | 0.0040417 | 0.00086233 | 0.00045835 | 0.00022563 | 7.3258e-05 | 5.3786e-05 | 5.0761e-05 | 3.091e-05 | 1.2341e-05 | 9.571e-06 | 1.0473e-05 | 7.9559e-06 | 3.3828e-06 | 2.5557e-06 | 2.7594e-06
2.5 | 3.15 | 5.043e-05 | 2.6477e-05 | 1.9542e-05 | 0.00028177 | 0.00059872 | 0.00017678 | 0.00038225 | 0.013453 | 0.017728 | 0.010308 | 0.0082329 | 0.0012407 | 0.0039879 | 0.0043501 | 0.0073875 | 0.0087556 | 0.083732 | 0.081303 | 0.021633 | 0.0048833 | 0.0011052 | 0.00052422 | 0.00026816 | 8.6786e-05 | 6.9503e-05 | 6.4215e-05 | 3.0266e-05 | 1.1795e-05 | 1.2971e-05 | 1.2894e-05 | 7.191e-06 | 3.1398e-06 | 3.2473e-06 | 3.3434e-06
2.5 | 3.2 | 5.1599e-05 | 1.341e-05 | 4.0323e-05 | 0.00029619 | 0.00049251 | 0.00037295 | 0.00059717 | 0.013796 | 0.019625 | 0.012901 | 0.0059486 | 0.0029271 | 0.0041596 | 0.0035684 | 0.0055314 | 0.011979 | 0.063197 | 0.083469 | 0.023089 | 0.0056264 | 0.001327 | 0.00057378 | 0.00028486 | 0.00010688 | 9.0071e-05 | 7.9625e-05 | 3.1404e-05 | 1.5126e-05 | 1.738e-05 | 1.493e-05 | 6.9216e-06 | 4.1279e-06 | 4.1787e-06 | 3.9276e-06
2.5 | 3.25 | 4.343e-05 | 1.1153e-05 | 5.5131e-05 | 0.00028656 | 0.00039559 | 0.0005883 | 0.00089893 | 0.013735 | 0.022436 | 0.01487 | 0.0037957 | 0.0048846 | 0.0038639 | 0.0026678 | 0.0047201 | 0.014589 | 0.044731 | 0.083451 | 0.024159 | 0.0062373 | 0.0015025 | 0.00061911 | 0.00028608 | 0.00013395 | 0.00011507 | 8.873e-05 | 3.6039e-05 | 2.1876e-05 | 2.1067e-05 | 1.5244e-05 | 8.1119e-06 | 5.1995e-06 | 4.9956e-06 | 3.9738e-06
2.5 | 3.3 | 3.2373e-05 | 1.7724e-05 | 5.988e-05 | 0.00026428 | 0.00033751 | 0.00074441 | 0.0014183 | 0.013111 | 0.025996 | 0.016017 | 0.00219 | 0.0066845 | 0.0031975 | 0.0018932 | 0.0047556 | 0.01579 | 0.029376 | 0.08125 | 0.024916 | 0.006719 | 0.0016344 | 0.00067125 | 0.00028777 | 0.00016393 | 0.00013775 | 8.7202e-05 | 4.0818e-05 | 2.6356e-05 | 2.2926e-05 | 1.5094e-05 | 8.2898e-06 | 5.2887e-06 | 5.5124e-06 | 4.0534e-06
2.5 | 3.35 | 2.6189e-05 | 2.2522e-05 | 6.8126e-05 | 0.00023148 | 0.00031699 | 0.00079968 | 0.0021941 | 0.011897 | 0.029997 | 0.016324 | 0.001367 | 0.0079636 | 0.0023544 | 0.0013946 | 0.0052458 | 0.015371 | 0.017662 | 0.076989 | 0.025485 | 0.0071028 | 0.0017457 | 0.00074136 | 0.00029852 | 0.00018603 | 0.0001505 | 8.0864e-05 | 4.1346e-05 | 2.649e-05 | 2.3873e-05 | 1.5626e-05 | 7.803e-06 | 6.4105e-06 | 6.0598e-06 | 4.1668e-06
2.5 | 3.4 | 2.4014e-05 | 2.2388e-05 | 8.9386e-05 | 0.00018801 | 0.00030752 | 0.00078114 | 0.0030626 | 0.010286 | 0.034104 | 0.015897 | 0.001366 | 0.0085059 | 0.0015534 | 0.0011986 | 0.0057686 | 0.013611 | 0.0096053 | 0.0709 | 0.025984 | 0.0074127 | 0.0018579 | 0.0008365 | 0.00031647 | 0.00019286 | 0.00015166 | 7.7004e-05 | 3.8832e-05 | 2.7676e-05 | 2.4472e-05 | 1.5599e-05 | 8.7516e-06 | 7.7727e-06 | 6.2125e-06 | 3.9245e-06
2.75 | -0.5 | 8.606e-05 | 8.8461e-05 | 0.00048411 | 0.0052596 | 0.00010318 | 0.017387 | 0.068582 | 0.13167 | 0.34328 | 0.0934 | 0.017432 | 0.0014429 | 0.0035934 | 0.00015594 | 0.00013389 | 3.9994e-05 | 1.07e-05 | 9.9304e-06 | 3.3574e-06 | 4.1758e-07 | 1.5406e-06 | 2.4792e-06 | 9.9722e-07 | 1.2812e-07 | 3.9312e-07 | 6.8339e-07 | 3.0967e-07 | 5.8662e-08 | 9.4116e-08 | 1.7855e-07 | 1.2165e-07 | 1.8666e-08 | 2.9242e-08 | 6.1945e-08
2.75 | -0.45 | 9.281e-05 | 5.2921e-05 | 0.00026758 | 0.0050389 | 0.00020565 | 0.014557 | 0.063744 | 0.12827 | 0.34824 | 0.10189 | 0.017531 | 0.00035005 | 0.004104 | 9.9056e-05 | 0.00012872 | 4.7775e-05 | 1.1868e-05 | 6.9287e-06 | 2.1913e-06 | 2.121e-07 | 1.919e-06 | 2.2655e-06 | 5.6135e-07 | 1.1102e-07 | 5.5937e-07 | 6.6782e-07 | 2.3048e-07 | 3.088e-08 | 1.3201e-07 | 1.6349e-07 | 5.9247e-08 | 5.5708e-09 | 4.0009e-08 | 4.6316e-08
2.75 | -0.4 | 8.9647e-05 | 4.449e-05 | 0.0001362 | 0.0044361 | 0.0010264 | 0.011418 | 0.059722 | 0.12694 | 0.34813 | 0.11291 | 0.016059 | 0.00013087 | 0.0043112 | 4.7685e-05 | 0.000142 | 4.7127e-05 | 1.2969e-05 | 3.937e-06 | 1.2192e-06 | 4.963e-07 | 2.3979e-06 | 1.8058e-06 | 3.0941e-07 | 1.9886e-07 | 6.0304e-07 | 4.1538e-07 | 8.1414e-08 | 2.8847e-08 | 1.6703e-07 | 1.3488e-07 | 3.7171e-08 | 1.4209e-08 | 5.0907e-08 | 4.2725e-08
2.75 | -0.35 | 7.5654e-05 | 6.1702e-05 | 6.6904e-05 | 0.003577 | 0.0023349 | 0.0080775 | 0.056269 | 0.12775 | 0.3437 | 0.12568 | 0.013373 | 0.00075948 | 0.0042012 | 2.3395e-05 | 0.00016745 | 3.8745e-05 | 1.3876e-05 | 2.1025e-06 | 4.0779e-07 | 1.4683e-06 | 2.5158e-06 | 9.5866e-07 | 1.0332e-07 | 3.0616e-07 | 6.2476e-07 | 2.8029e-07 | 1.5077e-08 | 8.7069e-08 | 1.703e-07 | 7.2788e-08 | 1.9022e-08 | 3.2139e-08 | 4.9418e-08 | 2.3369e-08
2.75 | -0.3 | 5.3147e-05 | 9.6331e-05 | 3.4719e-05 | 0.0026257 | 0.003795 | 0.0048784 | 0.052916 | 0.13066 | 0.33607 | 0.13901 | 0.010141 | 0.0020083 | 0.003839 | 3.4518e-05 | 0.00019611 | 2.6663e-05 | 1.3443e-05 | 2.4182e-06 | 2.721e-07 | 2.7688e-06 | 2.0424e-06 | 2.9441e-07 | 1.0896e-07 | 4.9997e-07 | 5.3841e-07 | 1.8268e-07 | 1.528e-08 | 1.5418e-07 | 1.3072e-07 | 5.0182e-08 | 6.4164e-09 | 2.4413e-08 | 3.7995e-08 | 1.3053e-08
2.75 | -0.25 | 2.8592e-05 | 0.00013279 | 2.0773e-05 | 0.0017412 | 0.0050591 | 0.0022515 | 0.049123 | 0.1355 | 0.3266 | 0.15158 | 0.0072082 | 0.0035025 | 0.0033573 | 7.5972e-05 | 0.00022032 | 1.5765e-05 | 1.0904e-05 | 3.9552e-06 | 6.3474e-07 | 3.4483e-06 | 1.3317e-06 | 7.3467e-08 | 1.9973e-07 | 5.9837e-07 | 3.1966e-07 | 6.0353e-08 | 6.414e-08 | 1.0972e-07 | 9.5931e-08 | 2.0685e-08 | 7.2439e-09 | 4.7875e-08 | 3.0214e-08 | 6.0561e-09
2.75 | -0.2 | 1.0148e-05 | 0.00015363 | 1.7117e-05 | 0.0010414 | 0.0058523 | 0.00056512 | 0.044448 | 0.14193 | 0.31663 | 0.16212 | 0.0054107 | 0.0048152 | 0.0029232 | 0.00013392 | 0.00023474 | 9.7754e-06 | 6.933e-06 | 5.2454e-06 | 9.477e-07 | 3.0646e-06 | 8.0863e-07 | 8.8165e-08 | 3.5879e-07 | 5.0449e-07 | 1.7906e-07 | 1.388e-08 | 1.0603e-07 | 1.2837e-07 | 6.6594e-08 | 4.8982e-09 | 3.3079e-08 | 3.4341e-08 | 1.8253e-08 | 1.2604e-09
2.75 | -0.15 | 1.8426e-06 | 0.00014943 | 2.5275e-05 | 0.00058006 | 0.0060383 | 7.6613e-06 | 0.038681 | 0.14947 | 0.30742 | 0.16962 | 0.0054033 | 0.0055783 | 0.0026964 | 0.00019151 | 0.00023492 | 1.0471e-05 | 3.1558e-06 | 5.6954e-06 | 1.4215e-06 | 2.1318e-06 | 4.5529e-07 | 2.5737e-07 | 6.173e-07 | 3.677e-07 | 1.1368e-07 | 2.8561e-08 | 9.3074e-08 | 1.3867e-07 | 2.816e-08 | 8.3202e-09 | 2.7256e-08 | 3.0453e-08 | 8.53e-09 | 2.9918e-09
2.75 | -0.1 | 8.3534e-07 | 0.00012416 | 4.911e-05 | 0.00033996 | 0.0056562 | 0.00051975 | 0.03195 | 0.15739 | 0.30003 | 0.17352 | 0.0075337 | 0.0055688 | 0.0027928 | 0.00023297 | 0.00021742 | 1.8314e-05 | 9.4224e-07 | 5.5703e-06 | 1.9313e-06 | 1.2471e-06 | 3.0964e-07 | 4.8741e-07 | 6.5707e-07 | 2.029e-07 | 3.972e-08 | 9.5149e-08 | 1.2417e-07 | 4.5414e-08 | 5.3714e-09 | 2.1685e-08 | 3.0114e-08 | 2.2926e-08 | 2.4392e-09 | 4.1505e-09
2.75 | -0.05 | 1.7468e-06 | 8.9947e-05 | 8.8263e-05 | 0.00025437 | 0.0048947 | 0.0017976 | 0.024727 | 0.16475 | 0.29526 | 0.1737 | 0.011777 | 0.0047663 | 0.0032532 | 0.00024854 | 0.00018257 | 3.3889e-05 | 7.5926e-07 | 5.1168e-06 | 1.4735e-06 | 5.707e-07 | 5.6608e-07 | 5.2625e-07 | 3.4058e-07 | 3.1043e-08 | 3.4044e-08 | 1.1628e-07 | 1.0038e-07 | 1.5466e-08 | 3.4636e-09 | 1.5602e-08 | 2.6074e-08 | 2.7414e-09 | 7.3683e-10 | 4.7547e-09
2.75 | 0 | 1.6144e-06 | 5.8023e-05 | 0.0001362 | 0.00024456 | 0.0040118 | 0.0033773 | 0.017735 | 0.17052 | 0.29361 | 0.17052 | 0.017735 | 0.0033773 | 0.0040118 | 0.00024456 | 0.0001362 | 5.8023e-05 | 1.6144e-06 | 4.0782e-06 | 3.0014e-07 | 3.3008e-07 | 9.7625e-07 | 2.8566e-07 | 5.6256e-08 | 1.5507e-08 | 5.071e-08 | 5.8962e-08 | 2.107e-08 | 6.0244e-09 | 1.5931e-08 | 2.079e-08 | 6.5469e-09 | 3.0136e-09 | 3.9207e-09 | 6.2346e-09
2.75 | 0.05 | 7.5926e-07 | 3.3889e-05 | 0.00018257 | 0.00024854 | 0.0032532 | 0.0047663 | 0.011777 | 0.1737 | 0.29526 | 0.16475 | 0.024727 | 0.0017976 | 0.0048947 | 0.00025437 | 8.8263e-05 | 8.9947e-05 | 1.7468e-06 | 2.4e-06 | 1.9811e-07 | 1.051e-06 | 9.7573e-07 | 1.7962e-07 | 6.1532e-08 | 8.9949e-08 | 9.1148e-08 | 6.8009e-08 | 7.0956e-09 | 2.2541e-08 | 2.7612e-08 | 2.0887e-08 | 3.5627e-09 | 6.0987e-09 | 8.0086e-09 | 2.5029e-09
2.75 | 0.1 | 9.4224e-07 | 1.8314e-05 | 0.00021742 | 0.00023297 | 0.0027928 | 0.0055688 | 0.0075337 | 0.17352 | 0.30003 | 0.15739 | 0.03195 | 0.00051975 | 0.0056562 | 0.00033996 | 4.911e-05 | 0.00012416 | 8.3534e-07 | 1.1196e-06 | 2.0135e-06 | 2.4445e-06 | 5.5964e-07 | 1.6007e-07 | 4.7474e-08 | 1.5487e-07 | 1.63e-07 | 3.7256e-08 | 4.3701e-09 | 4.7739e-08 | 2.9928e-08 | 1.8201e-09 | 4.8308e-09 | 1.1494e-08 | 7.5327e-09 | 1.5253e-09
2.75 | 0.15 | 3.1558e-06 | 1.0471e-05 | 0.00023492 | 0.00019151 | 0.0026964 | 0.0055783 | 0.0054033 | 0.16962 | 0.30742 | 0.14947 | 0.038681 | 7.6613e-06 | 0.0060383 | 0.00058006 | 2.5275e-05 | 0.00014943 | 1.8426e-06 | 2.2055e-06 | 4.2837e-06 | 3.0103e-06 | 1.7658e-07 | 3.1378e-08 | 2.7695e-07 | 2.7014e-07 | 1.0577e-07 | 5.3387e-09 | 8.4903e-08 | 6.2846e-08 | 3.0658e-08 | 4.6812e-10 | 1.8771e-08 | 1.9254e-08 | 7.9398e-09 | 4.7167e-10
2.75 | 0.2 | 6.933e-06 | 9.7754e-06 | 0.00023474 | 0.00013392 | 0.0029232 | 0.0048152 | 0.0054107 | 0.16212 | 0.31663 | 0.14193 | 0.044448 | 0.00056512 | 0.0058523 | 0.0010414 | 1.7117e-05 | 0.00015363 | 1.0148e-05 | 6.4338e-06 | 5.078e-06 | 2.1159e-06 | 3.3053e-08 | 2.9331e-07 | 7.5216e-07 | 3.8816e-07 | 1.7029e-08 | 6.2958e-08 | 1.3711e-07 | 1.0471e-07 | 1.1326e-08 | 7.3987e-09 | 2.4957e-08 | 3.105e-08 | 2.9147e-09 | 2.0763e-09
2.75 | 0.25 | 1.0904e-05 | 1.5765e-05 | 0.00022032 | 7.5972e-05 | 0.0033573 | 0.0035025 | 0.0072082 | 0.15158 | 0.3266 | 0.1355 | 0.049123 | 0.0022515 | 0.0050591 | 0.0017412 | 2.0773e-05 | 0.00013279 | 2.8592e-05 | 1.155e-05 | 4.6805e-06 | 8.7374e-07 | 1.3062e-08 | 8.6574e-07 | 8.5001e-07 | 3.2333e-07 | 4.2642e-10 | 7.1877e-08 | 1.4154e-07 | 8.3236e-08 | 1.2063e-09 | 3.4222e-08 | 6.3143e-08 | 1.6695e-08 | 1.1109e-09 | 1.0504e-08
2.75 | 0.3 | 1.3443e-05 | 2.6663e-05 | 0.00019611 | 3.4518e-05 | 0.003839 | 0.0020083 | 0.010141 | 0.13901 | 0.33607 | 0.13066 | 0.052916 | 0.0048784 | 0.003795 | 0.0026257 | 3.4719e-05 | 9.6331e-05 | 5.3147e-05 | 1.4307e-05 | 4.7604e-06 | 2.1963e-07 | 3.231e-08 | 1.1959e-06 | 8.1449e-07 | 1.5647e-07 | 1.7149e-08 | 2.6457e-07 | 2.9968e-07 | 5.7916e-08 | 7.0986e-09 | 5.4419e-08 | 6.0817e-08 | 2.4837e-08 | 4.4582e-09 | 1.967e-08
2.75 | 0.35 | 1.3876e-05 | 3.8745e-05 | 0.00016745 | 2.3395e-05 | 0.0042012 | 0.00075948 | 0.013373 | 0.12568 | 0.3437 | 0.12775 | 0.056269 | 0.0080775 | 0.0023349 | 0.003577 | 6.6904e-05 | 6.1702e-05 | 7.5654e-05 | 1.4098e-05 | 5.0799e-06 | 5.5326e-08 | 1.8323e-07 | 1.4984e-06 | 1.1155e-06 | 5.111e-08 | 1.5223e-07 | 5.4483e-07 | 3.134e-07 | 3.2484e-08 | 4.7992e-08 | 1.2501e-07 | 7.5569e-08 | 1.022e-08 | 1.3308e-08 | 3.4488e-08
2.75 | 0.4 | 1.2969e-05 | 4.7127e-05 | 0.000142 | 4.7685e-05 | 0.0043112 | 0.00013087 | 0.016059 | 0.11291 | 0.34813 | 0.12694 | 0.059722 | 0.011418 | 0.0010264 | 0.0044361 | 0.0001362 | 4.449e-05 | 8.9647e-05 | 1.2574e-05 | 3.9702e-06 | 3.094e-07 | 7.729e-07 | 2.2781e-06 | 1.0829e-06 | 4.7414e-08 | 4.4137e-07 | 5.3463e-07 | 1.6849e-07 | 1.0797e-08 | 9.8438e-08 | 1.511e-07 | 6.5058e-08 | 4.2823e-09 | 3.1805e-08 | 4.6785e-08
2.75 | 0.45 | 1.1868e-05 | 4.7775e-05 | 0.00012872 | 9.9056e-05 | 0.004104 | 0.00035005 | 0.017531 | 0.10189 | 0.34824 | 0.12827 | 0.063744 | 0.014557 | 0.00020565 | 0.0050389 | 0.00026758 | 5.2921e-05 | 9.281e-05 | 1.094e-05 | 1.5336e-06 | 1.2673e-06 | 2.2053e-06 | 2.9623e-06 | 5.0178e-07 | 2.2686e-07 | 7.6337e-07 | 6.0495e-07 | 1.5071e-07 | 3.5751e-08 | 1.9009e-07 | 1.7247e-07 | 3.2069e-08 | 1.4738e-08 | 6.4943e-08 | 5.2528e-08
2.75 | 0.5 | 1.07e-05 | 3.9994e-05 | 0.00013389 | 0.00015594 | 0.0035934 | 0.0014429 | 0.017432 | 0.0934 | 0.34328 | 0.13167 | 0.068582 | 0.017387 | 0.00010318 | 0.0052596 | 0.00048411 | 8.8461e-05 | 8.606e-05 | 8.9976e-06 | 3.6177e-08 | 2.9972e-06 | 4.4586e-06 | 2.6939e-06 | 5.7711e-08 | 6.0914e-07 | 1.1727e-06 | 7.627e-07 | 7.4645e-08 | 1.1033e-07 | 3.4931e-07 | 2.097e-07 | 2.1182e-08 | 4.363e-08 | 8.8047e-08 | 5.5532e-08
2.75 | 0.55 | 8.5067e-06 | 2.7762e-05 | 0.00015569 | 0.00019098 | 0.0028635 | 0.0032269 | 0.015786 | 0.087705 | 0.33305 | 0.13693 | 0.074164 | 0.020142 | 0.0007657 | 0.0050505 | 0.00079923 | 0.00014819 | 7.1793e-05 | 5.9812e-06 | 2.0588e-06 | 4.8784e-06 | 6.786e-06 | 1.7872e-06 | 5.5021e-08 | 1.1129e-06 | 1.5741e-06 | 5.3272e-07 | 1.9621e-08 | 3.0675e-07 | 3.889e-07 | 1.3673e-07 | 4.1567e-09 | 6.3652e-08 | 1.2408e-07 | 4.2093e-08
2.75 | 0.6 | 5.1287e-06 | 1.8367e-05 | 0.00018296 | 0.00018567 | 0.0020466 | 0.0053497 | 0.01298 | 0.084499 | 0.31797 | 0.14369 | 0.080081 | 0.02341 | 0.0020226 | 0.0044706 | 0.0012123 | 0.00022652 | 5.3817e-05 | 2.2083e-06 | 8.4207e-06 | 6.6075e-06 | 8.216e-06 | 1.0464e-06 | 2.8064e-07 | 2.0206e-06 | 1.7727e-06 | 2.5421e-07 | 5.3076e-08 | 5.1006e-07 | 4.5591e-07 | 1.1115e-07 | 9.7066e-09 | 1.5906e-07 | 1.363e-07 | 3.4943e-08
2.75 | 0.65 | 2.3341e-06 | 1.7768e-05 | 0.00020185 | 0.00014137 | 0.0012849 | 0.0073686 | 0.0096705 | 0.082975 | 0.29899 | 0.1514 | 0.085673 | 0.028065 | 0.003514 | 0.0036868 | 0.0017055 | 0.00031443 | 3.7041e-05 | 3.7683e-09 | 1.7274e-05 | 9.0075e-06 | 8.0788e-06 | 4.737e-07 | 1.298e-06 | 3.3262e-06 | 1.6909e-06 | 1.4765e-07 | 1.9563e-07 | 6.999e-07 | 5.2359e-07 | 5.9489e-08 | 5.8901e-08 | 1.9597e-07 | 1.4241e-07 | 1.1824e-08
2.75 | 0.7 | 2.4601e-06 | 2.5927e-05 | 0.00020389 | 7.7936e-05 | 0.00068718 | 0.0088662 | 0.0066273 | 0.082006 | 0.27755 | 0.15927 | 0.090196 | 0.035122 | 0.0047652 | 0.0029514 | 0.0022409 | 0.00039794 | 2.6548e-05 | 3.2741e-06 | 2.6644e-05 | 1.2133e-05 | 6.3037e-06 | 2.0806e-08 | 3.2883e-06 | 4.1922e-06 | 1.2964e-06 | 1.1608e-08 | 6.8565e-07 | 9.8066e-07 | 3.7918e-07 | 1.4322e-09 | 1.64e-07 | 2.6546e-07 | 1.2132e-07 | 2.1992e-09
2.75 | 0.75 | 6.7488e-06 | 3.7611e-05 | 0.00018866 | 2.3352e-05 | 0.00030362 | 0.0095554 | 0.0045361 | 0.080423 | 0.25527 | 0.16634 | 0.092978 | 0.045512 | 0.0053106 | 0.002563 | 0.0027593 | 0.00045954 | 2.885e-05 | 1.5888e-05 | 3.6453e-05 | 1.4066e-05 | 3.49e-06 | 8.3555e-07 | 4.8762e-06 | 4.1502e-06 | 8.0716e-07 | 9.1857e-08 | 1.0456e-06 | 1.0825e-06 | 2.7074e-07 | 7.4425e-09 | 2.1361e-07 | 3.0578e-07 | 8.5316e-08 | 2.3191e-09
2.75 | 0.8 | 1.506e-05 | 4.6612e-05 | 0.0001615 | 2.6449e-06 | 0.00012571 | 0.0093331 | 0.0038413 | 0.077252 | 0.23378 | 0.17157 | 0.093572 | 0.059823 | 0.0048638 | 0.0027958 | 0.0031899 | 0.00048242 | 5.3447e-05 | 3.8303e-05 | 4.6273e-05 | 1.2941e-05 | 9.3973e-07 | 3.8418e-06 | 5.4544e-06 | 3.8698e-06 | 3.924e-07 | 3.5675e-07 | 1.2087e-06 | 1.0192e-06 | 1.6412e-07 | 7.7198e-08 | 3.8767e-07 | 2.9107e-07 | 5.7867e-08 | 1.7973e-08
2.75 | 0.85 | 2.6794e-05 | 4.9034e-05 | 0.00012911 | 3.1286e-05 | 0.00010551 | 0.0082853 | 0.0046528 | 0.071928 | 0.21439 | 0.17399 | 0.091878 | 0.078047 | 0.0034866 | 0.0038173 | 0.0034692 | 0.00045673 | 0.0001111 | 6.5438e-05 | 5.2853e-05 | 9.1735e-06 | 4.546e-07 | 7.4828e-06 | 6.5462e-06 | 3.5283e-06 | 1.5297e-07 | 7.8272e-07 | 1.8705e-06 | 9.521e-07 | 4.3931e-08 | 2.3967e-07 | 4.7671e-07 | 2.8115e-07 | 1.4341e-08 | 5.5877e-08
2.75 | 0.9 | 4.1622e-05 | 4.4523e-05 | 9.7211e-05 | 0.00011474 | 0.00017882 | 0.0066472 | 0.0067352 | 0.0644 | 0.19789 | 0.17292 | 0.088177 | 0.099443 | 0.0017145 | 0.0056124 | 0.0035676 | 0.00038609 | 0.00020738 | 8.845e-05 | 5.1928e-05 | 5.3229e-06 | 2.9341e-06 | 9.7599e-06 | 8.2617e-06 | 2.4762e-06 | 2.3737e-07 | 1.7297e-06 | 2.141e-06 | 6.5748e-07 | 5.8902e-08 | 3.35e-07 | 4.7419e-07 | 1.767e-07 | 1.2018e-08 | 1.0593e-07
2.75 | 0.95 | 5.8616e-05 | 3.584e-05 | 7.0902e-05 | 0.00024952 | 0.00028162 | 0.0047361 | 0.0095796 | 0.055124 | 0.18445 | 0.16812 | 0.083042 | 0.12255 | 0.00058371 | 0.0079338 | 0.0035224 | 0.00028975 | 0.00033494 | 9.9938e-05 | 4.3502e-05 | 3.747e-06 | 7.3734e-06 | 1.0936e-05 | 8.4391e-06 | 1.3688e-06 | 7.1641e-07 | 2.5776e-06 | 1.6977e-06 | 4.1563e-07 | 1.2307e-07 | 5.8955e-07 | 5.769e-07 | 1.4516e-07 | 2.6634e-08 | 1.4974e-07
2.75 | 1 | 7.4063e-05 | 2.7348e-05 | 5.5544e-05 | 0.00042269 | 0.00036067 | 0.0028857 | 0.012527 | 0.04496 | 0.17363 | 0.15981 | 0.077201 | 0.14535 | 0.0015269 | 0.010321 | 0.0034533 | 0.00019622 | 0.0004721 | 9.911e-05 | 3.3256e-05 | 4.5002e-06 | 1.1972e-05 | 1.2315e-05 | 6.7554e-06 | 1.1338e-06 | 1.5956e-06 | 2.7932e-06 | 1.7721e-06 | 3.5089e-07 | 3.1639e-07 | 7.6076e-07 | 4.5663e-07 | 8.0191e-08 | 8.4124e-08 | 2.0731e-07
2.75 | 1.05 | 8.205e-05 | 2.305e-05 | 5.6405e-05 | 0.00061123 | 0.00038341 | 0.0013927 | 0.014907 | 0.034997 | 0.16452 | 0.14868 | 0.071378 | 0.16555 | 0.0061578 | 0.012203 | 0.0035449 | 0.00013081 | 0.00059105 | 9.1353e-05 | 2.7207e-05 | 6.5404e-06 | 1.5713e-05 | 1.4307e-05 | 5.3701e-06 | 1.2191e-06 | 2.739e-06 | 3.1746e-06 | 1.7264e-06 | 2.0515e-07 | 5.8955e-07 | 7.777e-07 | 4.1773e-07 | 6.2713e-08 | 1.3186e-07 | 2.2072e-07
2.75 | 1.1 | 7.9132e-05 | 2.4299e-05 | 7.6762e-05 | 0.00078426 | 0.0003455 | 0.00046517 | 0.016177 | 0.026331 | 0.15589 | 0.1358 | 0.066127 | 0.18092 | 0.015989 | 0.013044 | 0.0040012 | 0.00010485 | 0.00066884 | 8.2719e-05 | 2.6653e-05 | 1.0791e-05 | 1.8533e-05 | 1.6057e-05 | 4.8084e-06 | 1.3929e-06 | 3.7641e-06 | 3.7057e-06 | 9.6343e-07 | 3.3642e-07 | 8.3802e-07 | 9.3116e-07 | 3.2581e-07 | 7.3453e-08 | 2.2816e-07 | 2.454e-07
2.75 | 1.15 | 6.7458e-05 | 2.977e-05 | 0.0001159 | 0.00090895 | 0.00027082 | 0.00018301 | 0.016035 | 0.019827 | 0.14653 | 0.12249 | 0.061698 | 0.18968 | 0.032113 | 0.012494 | 0.0049907 | 0.00011397 | 0.00069264 | 7.7364e-05 | 2.9763e-05 | 1.9577e-05 | 2.0426e-05 | 1.6351e-05 | 3.6262e-06 | 2.8231e-06 | 4.3519e-06 | 3.3981e-06 | 7.1399e-07 | 6.3436e-07 | 1.0621e-06 | 8.0403e-07 | 1.9813e-07 | 1.2673e-07 | 2.8851e-07 | 2.0914e-07
2.75 | 1.2 | 5.2571e-05 | 3.7836e-05 | 0.00016764 | 0.00096173 | 0.00020295 | 0.00049013 | 0.014479 | 0.01595 | 0.13549 | 0.11005 | 0.058001 | 0.19075 | 0.054904 | 0.010535 | 0.0065904 | 0.00014456 | 0.00066135 | 7.99e-05 | 3.5462e-05 | 3.2403e-05 | 2.1384e-05 | 1.506e-05 | 2.4571e-06 | 5.2593e-06 | 4.6431e-06 | 2.621e-06 | 7.4518e-07 | 8.1744e-07 | 1.2052e-06 | 6.6147e-07 | 2.0654e-07 | 2.1839e-07 | 3.5048e-07 | 1.9023e-07
2.75 | 1.25 | 3.8861e-05 | 4.804e-05 | 0.00022026 | 0.00093715 | 0.00018758 | 0.0012197 | 0.011792 | 0.014675 | 0.1223 | 0.099587 | 0.054664 | 0.18402 | 0.083792 | 0.0075927 | 0.0087463 | 0.00018526 | 0.00058346 | 9.6025e-05 | 4.4562e-05 | 4.4053e-05 | 2.1564e-05 | 1.2445e-05 | 3.1854e-06 | 6.761e-06 | 4.7802e-06 | 2.0375e-06 | 5.5833e-07 | 1.3133e-06 | 1.2266e-06 | 5.4362e-07 | 1.3125e-07 | 3.0323e-07 | 3.3261e-07 | 1.2324e-07
2.75 | 1.3 | 2.8919e-05 | 6.0396e-05 | 0.00025876 | 0.00085166 | 0.00025245 | 0.0021387 | 0.0084745 | 0.015512 | 0.10706 | 0.091773 | 0.051163 | 0.17031 | 0.11719 | 0.0045873 | 0.011257 | 0.00023651 | 0.00047561 | 0.00013079 | 5.7915e-05 | 4.7912e-05 | 2.0962e-05 | 8.8687e-06 | 5.6124e-06 | 6.9121e-06 | 4.4734e-06 | 1.4213e-06 | 1.1265e-06 | 1.6724e-06 | 1.0911e-06 | 3.0083e-07 | 2.8625e-07 | 4.1832e-07 | 2.6703e-07 | 9.2261e-08
2.75 | 1.35 | 2.4664e-05 | 7.3601e-05 | 0.00026951 | 0.00073839 | 0.00039307 | 0.0030053 | 0.005135 | 0.017627 | 0.090444 | 0.086729 | 0.046987 | 0.15122 | 0.15261 | 0.0028914 | 0.013788 | 0.00031449 | 0.00036256 | 0.00018536 | 7.2881e-05 | 4.2348e-05 | 1.9334e-05 | 6.0336e-06 | 8.1938e-06 | 7.1059e-06 | 3.562e-06 | 1.0483e-06 | 1.8271e-06 | 1.6058e-06 | 8.5975e-07 | 3.0462e-07 | 3.5988e-07 | 4.2533e-07 | 2.4433e-07 | 6.6472e-08
2.75 | 1.4 | 2.5989e-05 | 8.4149e-05 | 0.00024637 | 0.00063165 | 0.00057372 | 0.0036316 | 0.0023626 | 0.020023 | 0.073572 | 0.084019 | 0.041791 | 0.12889 | 0.18689 | 0.0041789 | 0.015925 | 0.00045032 | 0.00027446 | 0.00025528 | 8.286e-05 | 3.2173e-05 | 1.6356e-05 | 6.2938e-06 | 1.081e-05 | 7.2205e-06 | 2.3549e-06 | 1.4726e-06 | 1.9459e-06 | 1.7207e-06 | 5.8609e-07 | 3.0271e-07 | 5.1817e-07 | 4.6329e-07 | 1.4025e-07 | 8.3623e-08
2.75 | 1.45 | 3.0297e-05 | 8.8284e-05 | 0.00019563 | 0.00055576 | 0.00074468 | 0.0039234 | 0.00060091 | 0.021755 | 0.057754 | 0.082738 | 0.035521 | 0.10566 | 0.2166 | 0.010202 | 0.017249 | 0.00068448 | 0.00024598 | 0.00033155 | 8.1474e-05 | 2.2714e-05 | 1.2697e-05 | 1.0869e-05 | 1.396e-05 | 5.9482e-06 | 1.5087e-06 | 2.3546e-06 | 2.6017e-06 | 1.5548e-06 | 3.5996e-07 | 4.5199e-07 | 7.6457e-07 | 3.8813e-07 | 9.5293e-08 | 1.2379e-07
2.75 | 1.5 | 3.44e-05 | 8.4702e-05 | 0.00013414 | 0.00051957 | 0.00086052 | 0.0038808 | 5.6699e-05 | 0.022122 | 0.044215 | 0.081725 | 0.028476 | 0.083626 | 0.23857 | 0.022487 | 0.017414 | 0.0010578 | 0.00031092 | 0.00040057 | 6.6841e-05 | 1.513e-05 | 1.0126e-05 | 1.822e-05 | 1.5355e-05 | 3.6776e-06 | 1.5034e-06 | 3.0101e-06 | 3.3123e-06 | 8.942e-07 | 2.8216e-07 | 7.722e-07 | 6.7026e-07 | 2.5076e-07 | 6.0406e-08 | 1.9497e-07
2.75 | 1.55 | 3.6658e-05 | 7.5219e-05 | 8.2096e-05 | 0.00051614 | 0.00089239 | 0.0035695 | 0.00068126 | 0.020799 | 0.033847 | 0.079837 | 0.021268 | 0.064434 | 0.25033 | 0.041982 | 0.016263 | 0.0016004 | 0.00049157 | 0.00044697 | 4.3927e-05 | 8.8584e-06 | 1.0568e-05 | 2.4948e-05 | 1.2551e-05 | 2.0712e-06 | 2.3449e-06 | 3.7995e-06 | 2.9337e-06 | 5.3703e-07 | 3.896e-07 | 9.6735e-07 | 7.7919e-07 | 1.7322e-07 | 9.5356e-08 | 2.8955e-07
2.75 | 1.6 | 3.6914e-05 | 6.2141e-05 | 5.4221e-05 | 0.00052873 | 0.00083368 | 0.0030861 | 0.0022156 | 0.017881 | 0.027042 | 0.076183 | 0.01468 | 0.049027 | 0.25052 | 0.068767 | 0.013939 | 0.0023176 | 0.00078789 | 0.0004603 | 2.2391e-05 | 5.4984e-06 | 1.5145e-05 | 2.8718e-05 | 7.6268e-06 | 1.2684e-06 | 3.8113e-06 | 4.8655e-06 | 2.3143e-06 | 2.6973e-07 | 6.9593e-07 | 1.3073e-06 | 7.0056e-07 | 4.3555e-08 | 1.7094e-07 | 3.5329e-07
2.75 | 1.65 | 3.4885e-05 | 4.5624e-05 | 5.3604e-05 | 0.00053931 | 0.00069788 | 0.0025306 | 0.0042711 | 0.013829 | 0.023626 | 0.070317 | 0.0094817 | 0.037603 | 0.23914 | 0.10187 | 0.010978 | 0.0031708 | 0.001169 | 0.00044017 | 1.1369e-05 | 8.6111e-06 | 2.2997e-05 | 2.8924e-05 | 3.8977e-06 | 7.0574e-07 | 5.594e-06 | 5.3931e-06 | 1.7883e-06 | 4.9323e-08 | 1.1597e-06 | 1.4766e-06 | 4.0789e-07 | 2.1105e-08 | 2.9777e-07 | 4.1902e-07
2.75 | 1.7 | 3.0125e-05 | 2.6278e-05 | 7.1944e-05 | 0.00053478 | 0.00051399 | 0.0019925 | 0.0064152 | 0.0093404 | 0.022908 | 0.062313 | 0.0062318 | 0.029719 | 0.21748 | 0.13927 | 0.0083358 | 0.0040636 | 0.0015724 | 0.00039794 | 1.5744e-05 | 2.0102e-05 | 3.0904e-05 | 2.5531e-05 | 1.8685e-06 | 1.5615e-06 | 7.2677e-06 | 5.1022e-06 | 9.0926e-07 | 3.609e-07 | 1.6153e-06 | 1.3266e-06 | 3.2376e-07 | 3.9007e-08 | 4.3347e-07 | 3.8621e-07
2.75 | 1.75 | 2.3106e-05 | 9.2067e-06 | 9.5612e-05 | 0.00050841 | 0.00031993 | 0.0015421 | 0.0082447 | 0.0051744 | 0.023853 | 0.052737 | 0.0051531 | 0.024509 | 0.18798 | 0.17806 | 0.0073023 | 0.0048477 | 0.0019166 | 0.00035408 | 3.4979e-05 | 3.7656e-05 | 3.5457e-05 | 1.9239e-05 | 5.9131e-07 | 4.589e-06 | 8.5054e-06 | 4.4781e-06 | 2.1563e-07 | 7.2569e-07 | 1.9791e-06 | 1.2543e-06 | 1.2589e-07 | 1.8426e-07 | 5.3762e-07 | 3.772e-07
2.75 | 1.8 | 1.5255e-05 | 1.5486e-06 | 0.0001134 | 0.00045776 | 0.00015372 | 0.0012195 | 0.0094449 | 0.0019973 | 0.025301 | 0.042521 | 0.0060867 | 0.020957 | 0.15381 | 0.2148 | 0.0093251 | 0.005355 | 0.0021248 | 0.00033174 | 6.4353e-05 | 5.605e-05 | 3.5668e-05 | 1.1869e-05 | 3.7558e-09 | 7.7355e-06 | 9.0966e-06 | 3.4816e-06 | 8.7545e-09 | 1.2379e-06 | 2.2478e-06 | 1.0163e-06 | 9.5731e-09 | 3.2258e-07 | 6.2356e-07 | 2.7825e-07
2.75 | 1.85 | 8.1334e-06 | 5.2673e-06 | 0.00012136 | 0.00038383 | 4.6186e-05 | 0.0010263 | 0.0098361 | 0.00026646 | 0.026202 | 0.032777 | 0.0085259 | 0.018135 | 0.11838 | 0.24593 | 0.015771 | 0.0054538 | 0.0021526 | 0.00034969 | 9.7589e-05 | 7.1108e-05 | 3.322e-05 | 5.6771e-06 | 1.2576e-06 | 9.4356e-06 | 8.9075e-06 | 2.1372e-06 | 1.5528e-07 | 2.2691e-06 | 2.303e-06 | 6.2051e-07 | 2.3942e-08 | 5.1894e-07 | 6.4103e-07 | 2.0489e-07
2.75 | 1.9 | 3.1607e-06 | 1.5541e-05 | 0.00012222 | 0.0002932 | 1.6923e-05 | 0.0009289 | 0.0094076 | 0.0001627 | 0.025798 | 0.024562 | 0.01171 | 0.015366 | 0.084876 | 0.26825 | 0.027696 | 0.0051093 | 0.0020046 | 0.0004157 | 0.000129 | 8.2222e-05 | 3.0429e-05 | 1.8655e-06 | 4.8524e-06 | 1.1059e-05 | 7.8971e-06 | 1.0102e-06 | 9.5562e-07 | 2.9596e-06 | 2.0814e-06 | 3.7341e-07 | 2.0573e-07 | 7.7991e-07 | 6.0745e-07 | 1.2697e-07
2.75 | 1.95 | 1.4183e-06 | 2.6594e-05 | 0.00011948 | 0.00019681 | 7.0678e-05 | 0.00087284 | 0.0083075 | 0.0015666 | 0.023746 | 0.018661 | 0.014777 | 0.012317 | 0.05581 | 0.27938 | 0.045625 | 0.0044339 | 0.0017288 | 0.00052276 | 0.00015314 | 9.0011e-05 | 2.8451e-05 | 3.6727e-07 | 9.7884e-06 | 1.3564e-05 | 6.2116e-06 | 4.2853e-07 | 2.0235e-06 | 3.2148e-06 | 1.7249e-06 | 2.2761e-07 | 4.1484e-07 | 8.203e-07 | 5.1844e-07 | 5.6348e-08
2.75 | 2 | 3.2001e-06 | 3.6195e-05 | 0.00011211 | 0.0001071 | 0.00019592 | 0.00080472 | 0.0067924 | 0.004096 | 0.02014 | 0.015424 | 0.016946 | 0.0090073 | 0.0328 | 0.27811 | 0.06938 | 0.0037124 | 0.0013923 | 0.000652 | 0.00016442 | 9.2194e-05 | 2.7176e-05 | 1.3803e-06 | 1.5162e-05 | 1.54e-05 | 4.2542e-06 | 4.5809e-07 | 2.7554e-06 | 3.6771e-06 | 1.2984e-06 | 1.757e-07 | 6.1075e-07 | 9.6818e-07 | 3.9547e-07 | 5.0651e-08
2.75 | 2.05 | 7.9604e-06 | 4.4157e-05 | 9.5643e-05 | 3.789e-05 | 0.00036494 | 0.00069481 | 0.0051639 | 0.0071935 | 0.015452 | 0.014711 | 0.017687 | 0.0057285 | 0.016449 | 0.26457 | 0.097974 | 0.0034115 | 0.0010602 | 0.00077729 | 0.00015876 | 8.3987e-05 | 2.6066e-05 | 5.8552e-06 | 2.0447e-05 | 1.4548e-05 | 2.6117e-06 | 1.3099e-06 | 3.6604e-06 | 3.5281e-06 | 8.3244e-07 | 2.5453e-07 | 1.0311e-06 | 9.2883e-07 | 2.5668e-07 | 7.9359e-08
2.75 | 2.1 | 1.4418e-05 | 4.9008e-05 | 6.8676e-05 | 2.6604e-06 | 0.0005374 | 0.00054805 | 0.0036989 | 0.010246 | 0.010402 | 0.015934 | 0.016823 | 0.0029021 | 0.0064131 | 0.24024 | 0.12963 | 0.0041647 | 0.00078738 | 0.00087153 | 0.00013629 | 6.4263e-05 | 2.4861e-05 | 1.3318e-05 | 2.4452e-05 | 1.1391e-05 | 1.6676e-06 | 2.5976e-06 | 4.6944e-06 | 2.5301e-06 | 4.8227e-07 | 5.035e-07 | 1.1229e-06 | 6.9154e-07 | 1.543e-07 | 1.216e-07
2.75 | 2.15 | 2.0491e-05 | 4.7519e-05 | 3.7976e-05 | 8.2575e-06 | 0.00066925 | 0.00039708 | 0.0025892 | 0.012706 | 0.0057811 | 0.018207 | 0.014556 | 0.00092631 | 0.0016212 | 0.2077 | 0.16195 | 0.006716 | 0.00061914 | 0.00091188 | 0.00010235 | 3.8958e-05 | 2.3721e-05 | 2.1068e-05 | 2.5649e-05 | 7.8277e-06 | 1.4115e-06 | 3.7399e-06 | 4.8633e-06 | 1.8233e-06 | 3.4277e-07 | 8.8377e-07 | 1.1011e-06 | 6.2193e-07 | 1.0657e-07 | 2.3205e-07
2.75 | 2.2 | 2.3657e-05 | 3.8475e-05 | 1.4304e-05 | 4.6247e-05 | 0.00072626 | 0.00028273 | 0.0019129 | 0.014204 | 0.0022823 | 0.020524 | 0.011418 | 4.8503e-05 | 0.00057187 | 0.17027 | 0.19211 | 0.011838 | 0.00060046 | 0.00088125 | 6.4767e-05 | 1.6801e-05 | 2.3113e-05 | 2.667e-05 | 2.2991e-05 | 4.7324e-06 | 1.8623e-06 | 4.9045e-06 | 4.0904e-06 | 1.3973e-06 | 4.1807e-07 | 1.1361e-06 | 1.206e-06 | 3.8272e-07 | 1.0518e-07 | 3.0226e-07
2.75 | 2.25 | 2.2344e-05 | 2.5233e-05 | 3.2813e-06 | 9.3568e-05 | 0.00069891 | 0.00023052 | 0.0016416 | 0.014622 | 0.00035678 | 0.021984 | 0.0081431 | 0.00028167 | 0.0016521 | 0.1315 | 0.21723 | 0.02023 | 0.00078924 | 0.00077329 | 3.128e-05 | 3.8254e-06 | 2.3808e-05 | 2.9784e-05 | 1.7048e-05 | 2.8532e-06 | 3.1847e-06 | 5.9125e-06 | 3.1668e-06 | 6.9701e-07 | 6.4508e-07 | 1.3028e-06 | 8.9436e-07 | 1.571e-07 | 1.557e-07 | 3.5017e-07
2.75 | 2.3 | 1.7041e-05 | 1.3006e-05 | 3.5893e-06 | 0.00012592 | 0.00060421 | 0.00023866 | 0.0016816 | 0.014087 | 0.00012541 | 0.021968 | 0.0054807 | 0.0013856 | 0.0034206 | 0.094777 | 0.23476 | 0.032382 | 0.0012691 | 0.00059888 | 1.0386e-05 | 1.6467e-06 | 2.6547e-05 | 3.0427e-05 | 9.9196e-06 | 2.7786e-06 | 5.0607e-06 | 5.7413e-06 | 2.143e-06 | 2.7267e-07 | 9.6116e-07 | 1.3757e-06 | 5.4091e-07 | 9.8601e-08 | 2.4286e-07 | 3.8022e-07
2.75 | 2.35 | 1.0218e-05 | 4.8702e-06 | 1.2466e-05 | 0.00013139 | 0.00047354 | 0.000283 | 0.0019178 | 0.012894 | 0.0013763 | 0.020248 | 0.0040175 | 0.0029302 | 0.0048253 | 0.062827 | 0.24282 | 0.048419 | 0.0021539 | 0.00039395 | 1.3603e-05 | 7.6999e-06 | 3.0803e-05 | 2.7408e-05 | 3.9297e-06 | 3.6089e-06 | 6.6246e-06 | 4.2437e-06 | 1.0091e-06 | 3.8807e-07 | 1.3474e-06 | 1.1069e-06 | 3.3894e-07 | 1.04e-07 | 3.4241e-07 | 2.8283e-07
2.75 | 2.4 | 4.528e-06 | 8.2047e-07 | 2.8032e-05 | 0.00011318 | 0.00033794 | 0.00033254 | 0.0022383 | 0.011415 | 0.0036477 | 0.017014 | 0.0040451 | 0.0044183 | 0.0053125 | 0.037475 | 0.24056 | 0.067975 | 0.0035825 | 0.00022612 | 5.5199e-05 | 1.6314e-05 | 3.3471e-05 | 2.0311e-05 | 1.1737e-06 | 4.566e-06 | 7.3691e-06 | 2.6153e-06 | 2.8109e-07 | 9.0138e-07 | 1.6336e-06 | 7.5049e-07 | 1.1123e-07 | 1.7636e-07 | 3.9888e-07 | 2.2772e-07
2.75 | 2.45 | 1.1967e-06 | 2.3096e-07 | 4.5631e-05 | 8.3044e-05 | 0.00022152 | 0.00036548 | 0.00254 | 0.010019 | 0.0063558 | 0.012794 | 0.0055058 | 0.0054168 | 0.0048038 | 0.019472 | 0.22821 | 0.090153 | 0.0057142 | 0.00019115 | 0.00014735 | 2.1301e-05 | 3.061e-05 | 1.1866e-05 | 2.9432e-06 | 6.1191e-06 | 7.0307e-06 | 1.4321e-06 | 2.0186e-07 | 1.6762e-06 | 1.5824e-06 | 4.8861e-07 | 5.1872e-08 | 3.3651e-07 | 4.2672e-07 | 1.5164e-07
2.75 | 2.5 | 3.2908e-08 | 3.9712e-06 | 5.6558e-05 | 5.2413e-05 | 0.00014163 | 0.00037717 | 0.002733 | 0.0090135 | 0.0089243 | 0.0083154 | 0.0080222 | 0.0056595 | 0.0035742 | 0.0085442 | 0.20711 | 0.11358 | 0.008721 | 0.00039153 | 0.00029264 | 1.9415e-05 | 2.1729e-05 | 5.8568e-06 | 8.1533e-06 | 8.8132e-06 | 5.5332e-06 | 5.3271e-07 | 7.8744e-07 | 2.2138e-06 | 1.2973e-06 | 2.1287e-07 | 1.6635e-07 | 6.1921e-07 | 3.9438e-07 | 5.6865e-08
2.75 | 2.55 | 4.974e-07 | 1.2661e-05 | 5.404e-05 | 2.7558e-05 | 0.00010958 | 0.00037542 | 0.0027479 | 0.0085933 | 0.010891 | 0.0043278 | 0.010999 | 0.0051028 | 0.0020843 | 0.0036006 | 0.17946 | 0.13655 | 0.012779 | 0.00090382 | 0.0004805 | 1.2152e-05 | 1.0875e-05 | 3.5996e-06 | 1.4071e-05 | 1.1964e-05 | 3.6147e-06 | 3.5143e-07 | 2.1786e-06 | 2.4861e-06 | 1.0427e-06 | 9.3164e-08 | 5.005e-07 | 6.9541e-07 | 3.126e-07 | 3.5336e-08
2.75 | 2.6 | 2.9031e-06 | 2.3283e-05 | 4.0966e-05 | 1.0728e-05 | 0.00013 | 0.00036584 | 0.0025495 | 0.0088349 | 0.011966 | 0.0014561 | 0.013756 | 0.0039161 | 0.00080998 | 0.0030459 | 0.14801 | 0.15723 | 0.018057 | 0.0017508 | 0.00069285 | 4.2595e-06 | 3.283e-06 | 4.423e-06 | 1.941e-05 | 1.4042e-05 | 2.2931e-06 | 1.2512e-06 | 3.8686e-06 | 2.9892e-06 | 8.5398e-07 | 2.0926e-07 | 8.8436e-07 | 7.7639e-07 | 2.6293e-07 | 7.4839e-08
2.75 | 2.65 | 7.5358e-06 | 3.0721e-05 | 2.7789e-05 | 2.7851e-06 | 0.00019957 | 0.00034057 | 0.0021542 | 0.009678 | 0.012065 | 9.7436e-05 | 0.015668 | 0.0024324 | 0.00011688 | 0.0051247 | 0.11566 | 0.17389 | 0.024692 | 0.0028998 | 0.00091761 | 5.515e-07 | 2.2573e-06 | 8.4685e-06 | 2.5626e-05 | 1.4428e-05 | 1.8996e-06 | 2.889e-06 | 5.3016e-06 | 3.459e-06 | 6.9259e-07 | 6.457e-07 | 1.2686e-06 | 1.0015e-06 | 2.2194e-07 | 1.7985e-07
2.75 | 2.7 | 1.3132e-05 | 3.3079e-05 | 2.1522e-05 | 5.3245e-06 | 0.00030613 | 0.00028435 | 0.0016327 | 0.010935 | 0.011335 | 0.00036316 | 0.016295 | 0.0010713 | 0.00018425 | 0.008211 | 0.085083 | 0.18506 | 0.032738 | 0.0042927 | 0.0011589 | 4.1656e-06 | 1.1131e-05 | 1.8818e-05 | 3.433e-05 | 1.3744e-05 | 2.4569e-06 | 5.4856e-06 | 6.9555e-06 | 3.3032e-06 | 7.0222e-07 | 1.4266e-06 | 1.8366e-06 | 9.4125e-07 | 2.2576e-07 | 3.4929e-07
2.75 | 2.75 | 1.8126e-05 | 3.2129e-05 | 1.9801e-05 | 2.2193e-05 | 0.00042666 | 0.00019241 | 0.0010886 | 0.012344 | 0.010119 | 0.0020678 | 0.015473 | 0.00023251 | 0.00097492 | 0.011015 | 0.058425 | 0.18971 | 0.042123 | 0.0058789 | 0.0014367 | 1.6916e-05 | 3.6161e-05 | 4.089e-05 | 4.424e-05 | 1.3261e-05 | 4.65e-06 | 9.4275e-06 | 8.9706e-06 | 2.9444e-06 | 1.1575e-06 | 2.2056e-06 | 2.2389e-06 | 8.848e-07 | 3.6182e-07 | 5.9621e-07
2.75 | 2.8 | 2.2477e-05 | 2.9211e-05 | 1.644e-05 | 5.6684e-05 | 0.00052735 | 8.6704e-05 | 0.0006217 | 0.013628 | 0.0088768 | 0.0047801 | 0.01334 | 0.00019302 | 0.0022659 | 0.012716 | 0.03713 | 0.18739 | 0.052602 | 0.0076279 | 0.0017813 | 4.097e-05 | 8.3797e-05 | 7.6829e-05 | 5.1858e-05 | 1.4496e-05 | 9.3938e-06 | 1.3866e-05 | 1.0187e-05 | 3.0993e-06 | 2.147e-06 | 3.1207e-06 | 2.4217e-06 | 1.0337e-06 | 5.8274e-07 | 8.4262e-07
2.75 | 2.85 | 2.6943e-05 | 2.3623e-05 | 1.2137e-05 | 0.0001045 | 0.00057371 | 1.5913e-05 | 0.00029366 | 0.014564 | 0.0080941 | 0.0079197 | 0.01029 | 0.0010398 | 0.0037252 | 0.012983 | 0.021828 | 0.17834 | 0.063749 | 0.0095245 | 0.0022226 | 8.0767e-05 | 0.00015477 | 0.00012006 | 5.5807e-05 | 1.8506e-05 | 1.6358e-05 | 1.7683e-05 | 1.034e-05 | 3.7387e-06 | 3.3765e-06 | 4.3386e-06 | 2.7643e-06 | 1.0522e-06 | 8.3595e-07 | 1.1467e-06
2.75 | 2.9 | 3.0532e-05 | 1.5649e-05 | 1.5734e-05 | 0.00015085 | 0.00054901 | 3.1116e-05 | 0.0001118 | 0.015034 | 0.0081761 | 0.010879 | 0.0068877 | 0.0026494 | 0.0050047 | 0.011907 | 0.012373 | 0.16339 | 0.074979 | 0.011558 | 0.0027795 | 0.00014372 | 0.00024193 | 0.00015992 | 5.8996e-05 | 2.5292e-05 | 2.4766e-05 | 2.1696e-05 | 1.0853e-05 | 4.5539e-06 | 4.7408e-06 | 5.2886e-06 | 3.073e-06 | 1.1342e-06 | 1.2561e-06 | 1.4414e-06
2.75 | 2.95 | 3.0747e-05 | 9.7648e-06 | 3.1638e-05 | 0.0001799 | 0.00046785 | 0.00015489 | 4.1747e-05 | 0.015047 | 0.0093639 | 0.013142 | 0.0037471 | 0.0047138 | 0.0058254 | 0.0098857 | 0.0079874 | 0.14388 | 0.085592 | 0.013709 | 0.0034522 | 0.00023878 | 0.00033397 | 0.00019171 | 6.5554e-05 | 3.4454e-05 | 3.4464e-05 | 2.6752e-05 | 1.2305e-05 | 5.7939e-06 | 6.6857e-06 | 5.9532e-06 | 3.1108e-06 | 1.6185e-06 | 1.8035e-06 | 1.644e-06
2.75 | 3 | 2.6984e-05 | 1.0575e-05 | 5.1805e-05 | 0.00018838 | 0.0003671 | 0.00036831 | 4.1086e-05 | 0.014713 | 0.01168 | 0.014394 | 0.0014029 | 0.0068079 | 0.0060434 | 0.0074713 | 0.0074563 | 0.12149 | 0.094849 | 0.015926 | 0.0042171 | 0.00037196 | 0.00042044 | 0.0002178 | 7.6988e-05 | 4.616e-05 | 4.418e-05 | 3.0677e-05 | 1.3536e-05 | 7.9143e-06 | 8.9556e-06 | 6.7697e-06 | 3.2489e-06 | 2.1632e-06 | 2.2194e-06 | 1.8481e-06
2.75 | 3.05 | 2.1901e-05 | 1.7077e-05 | 6.556e-05 | 0.0001849 | 0.00028011 | 0.00062468 | 9.1541e-05 | 0.014166 | 0.014947 | 0.014576 | 0.0001955 | 0.0084956 | 0.0056884 | 0.0052225 | 0.0093516 | 0.098023 | 0.10207 | 0.018118 | 0.0050329 | 0.00053907 | 0.00049318 | 0.00024007 | 9.1072e-05 | 6.028e-05 | 5.1006e-05 | 3.0953e-05 | 1.4e-05 | 1.0482e-05 | 1.0223e-05 | 7.1215e-06 | 3.6537e-06 | 2.5319e-06 | 2.6101e-06 | 1.9032e-06
2.75 | 3.1 | 1.8992e-05 | 2.4513e-05 | 7.2068e-05 | 0.00017768 | 0.00022195 | 0.0008742 | 0.00020754 | 0.013487 | 0.018873 | 0.013862 | 0.00021083 | 0.0094442 | 0.0049423 | 0.0035632 | 0.012269 | 0.075259 | 0.10671 | 0.020177 | 0.0058563 | 0.00071944 | 0.00054892 | 0.00025804 | 0.00010411 | 7.4247e-05 | 5.3735e-05 | 2.9548e-05 | 1.5013e-05 | 1.2412e-05 | 1.0627e-05 | 6.912e-06 | 4.0432e-06 | 3.2052e-06 | 2.9736e-06 | 1.9371e-06
2.75 | 3.15 | 1.9434e-05 | 2.9638e-05 | 7.8992e-05 | 0.00016895 | 0.00019194 | 0.0010817 | 0.00041471 | 0.012708 | 0.023132 | 0.01257 | 0.0012951 | 0.009494 | 0.0040606 | 0.0026952 | 0.015049 | 0.054699 | 0.10842 | 0.022034 | 0.0066486 | 0.00087896 | 0.00059541 | 0.00027368 | 0.00011408 | 8.3474e-05 | 5.4985e-05 | 3.0672e-05 | 1.7958e-05 | 1.3795e-05 | 1.1433e-05 | 7.1896e-06 | 4.5005e-06 | 3.8343e-06 | 3.0612e-06 | 2.0326e-06
2.75 | 3.2 | 2.1294e-05 | 3.2051e-05 | 8.9634e-05 | 0.00015868 | 0.00018109 | 0.0012318 | 0.00071255 | 0.011866 | 0.027408 | 0.011079 | 0.0031197 | 0.0086766 | 0.0032903 | 0.0025944 | 0.016913 | 0.037409 | 0.10706 | 0.023687 | 0.0073751 | 0.00098569 | 0.00065255 | 0.00029187 | 0.00012144 | 8.5846e-05 | 5.7749e-05 | 3.4955e-05 | 2.2245e-05 | 1.5594e-05 | 1.2208e-05 | 7.8495e-06 | 5.2362e-06 | 3.9841e-06 | 3.1365e-06 | 2.0488e-06
2.75 | 3.25 | 2.173e-05 | 3.2535e-05 | 9.6352e-05 | 0.00014971 | 0.00017784 | 0.0013245 | 0.0010512 | 0.011053 | 0.031425 | 0.0097495 | 0.0052669 | 0.007188 | 0.00281 | 0.0030684 | 0.017502 | 0.023936 | 0.10274 | 0.025181 | 0.0080055 | 0.0010294 | 0.00074614 | 0.00031579 | 0.00012933 | 8.506e-05 | 6.1923e-05 | 3.8795e-05 | 2.5234e-05 | 1.7554e-05 | 1.2168e-05 | 8.0645e-06 | 5.7345e-06 | 4.311e-06 | 3.251e-06 | 2.177e-06
2.75 | 3.3 | 2.1071e-05 | 3.2207e-05 | 9.0777e-05 | 0.00014784 | 0.00017482 | 0.0013637 | 0.0013499 | 0.010439 | 0.034969 | 0.0088631 | 0.0073106 | 0.005327 | 0.0026917 | 0.0038332 | 0.016814 | 0.014308 | 0.09579 | 0.026578 | 0.0085212 | 0.0010273 | 0.00089842 | 0.00034615 | 0.00014299 | 8.6974e-05 | 6.5436e-05 | 4.009e-05 | 2.6004e-05 | 1.8254e-05 | 1.2183e-05 | 8.4268e-06 | 5.983e-06 | 4.6011e-06 | 3.1858e-06 | 2.3711e-06
2.75 | 3.35 | 2.1953e-05 | 3.1769e-05 | 7.6046e-05 | 0.0001543 | 0.00017163 | 0.0013451 | 0.0015505 | 0.01022 | 0.037889 | 0.0085899 | 0.0088832 | 0.0034268 | 0.0029005 | 0.0045957 | 0.015101 | 0.0081436 | 0.086738 | 0.027912 | 0.0089174 | 0.001011 | 0.001116 | 0.00038117 | 0.0001657 | 9.3709e-05 | 6.7168e-05 | 4.1343e-05 | 2.6511e-05 | 1.7716e-05 | 1.2823e-05 | 9.4479e-06 | 6.6196e-06 | 4.4868e-06 | 3.2429e-06 | 2.4364e-06
2.75 | 3.4 | 2.3687e-05 | 3.1481e-05 | 6.2481e-05 | 0.0001585 | 0.00017084 | 0.0012577 | 0.0016634 | 0.010491 | 0.040165 | 0.0089764 | 0.0097269 | 0.0017994 | 0.003325 | 0.0051178 | 0.012748 | 0.0047993 | 0.076248 | 0.029138 | 0.0091947 | 0.001008 | 0.0013766 | 0.00041512 | 0.00019419 | 0.00010178 | 6.79e-05 | 4.4728e-05 | 2.7955e-05 | 1.7397e-05 | 1.3057e-05 | 9.9312e-06 | 6.9682e-06 | 4.4365e-06 | 3.3348e-06 | 2.5617e-06
3 | -0.5 | 6.0975e-05 | 6.9976e-05 | 0.00046767 | 0.0034812 | 0.0006376 | 0.0096095 | 0.063509 | 0.14213 | 0.34729 | 0.086507 | 0.017349 | 0.00059614 | 0.001815 | 0.0005304 | 0.00011961 | 2.6202e-05 | 6.9405e-05 | 3.2388e-05 | 8.7962e-06 | 3.1209e-06 | 6.5161e-06 | 5.8121e-06 | 1.8902e-06 | 5.4435e-07 | 1.3915e-06 | 1.5107e-06 | 5.0178e-07 | 1.3812e-07 | 3.4525e-07 | 3.7984e-07 | 1.4945e-07 | 3.9999e-08 | 1.0896e-07 | 1.1782e-07
3 | -0.45 | 3.1588e-05 | 5.4799e-05 | 0.00048245 | 0.0032473 | 0.0006019 | 0.0087845 | 0.056131 | 0.14129 | 0.3473 | 0.099528 | 0.015259 | 0.00099777 | 0.0017872 | 0.00045913 | 9.4839e-05 | 3.0639e-05 | 7.3516e-05 | 2.6449e-05 | 4.078e-06 | 4.1696e-06 | 6.504e-06 | 4.8853e-06 | 1.0459e-06 | 5.8675e-07 | 1.4314e-06 | 1.1779e-06 | 2.9913e-07 | 1.2911e-07 | 3.738e-07 | 3.4262e-07 | 1.0541e-07 | 4.8072e-08 | 1.1116e-07 | 9.6335e-08
3 | -0.4 | 1.386e-05 | 4.6629e-05 | 0.00047912 | 0.0028423 | 0.001174 | 0.0073816 | 0.050429 | 0.14138 | 0.3435 | 0.11396 | 0.012247 | 0.0020047 | 0.0016418 | 0.0003848 | 7.1452e-05 | 4.3286e-05 | 7.3328e-05 | 1.9453e-05 | 1.3808e-06 | 5.2256e-06 | 6.1243e-06 | 3.8155e-06 | 4.1464e-07 | 6.3395e-07 | 1.3881e-06 | 9.0408e-07 | 2.052e-07 | 1.6592e-07 | 3.7363e-07 | 2.5657e-07 | 6.0734e-08 | 4.5057e-08 | 1.0416e-07 | 7.3545e-08
3 | -0.35 | 5.5418e-06 | 4.1933e-05 | 0.00045758 | 0.0023314 | 0.0021598 | 0.0055188 | 0.046138 | 0.14239 | 0.33692 | 0.12868 | 0.0089015 | 0.0033884 | 0.0014309 | 0.00031345 | 5.1268e-05 | 6.1316e-05 | 6.6769e-05 | 1.1918e-05 | 7.7299e-07 | 5.5247e-06 | 5.285e-06 | 2.4721e-06 | 1.8443e-07 | 7.7393e-07 | 1.2191e-06 | 6.1843e-07 | 8.3849e-08 | 1.9999e-07 | 3.0516e-07 | 1.5684e-07 | 2.1761e-08 | 5.6785e-08 | 9.523e-08 | 4.6028e-08
3 | -0.3 | 2.8251e-06 | 3.7388e-05 | 0.00042027 | 0.0017889 | 0.0033065 | 0.0035001 | 0.042761 | 0.14434 | 0.32873 | 0.1425 | 0.0059063 | 0.0048369 | 0.0012399 | 0.00024928 | 3.6026e-05 | 7.9217e-05 | 5.3473e-05 | 5.6486e-06 | 1.2737e-06 | 4.8948e-06 | 4.0815e-06 | 1.1979e-06 | 1.5828e-07 | 9.1489e-07 | 9.4494e-07 | 3.1294e-07 | 2.6601e-08 | 1.8489e-07 | 2.5765e-07 | 1.0953e-07 | 1.5145e-08 | 5.6345e-08 | 7.0955e-08 | 2.9111e-08
3 | -0.25 | 2.3911e-06 | 3.1365e-05 | 0.00037086 | 0.0012815 | 0.0043606 | 0.0017019 | 0.039707 | 0.14723 | 0.32001 | 0.15435 | 0.0039099 | 0.0060183 | 0.0011716 | 0.00019476 | 2.6601e-05 | 9.0772e-05 | 3.6735e-05 | 2.3985e-06 | 1.6134e-06 | 3.8993e-06 | 2.8399e-06 | 4.4549e-07 | 2.08e-07 | 8.0117e-07 | 6.5821e-07 | 1.5105e-07 | 3.6308e-08 | 1.8228e-07 | 1.8332e-07 | 4.7561e-08 | 1.3172e-08 | 4.9038e-08 | 5.3396e-08 | 1.3496e-08
3 | -0.2 | 2.2099e-06 | 2.421e-05 | 0.00031348 | 0.0008552 | 0.0051173 | 0.00046491 | 0.036426 | 0.15101 | 0.31171 | 0.16345 | 0.0034034 | 0.0066569 | 0.0013176 | 0.00015003 | 2.2956e-05 | 9.2174e-05 | 2.1574e-05 | 1.8482e-06 | 1.2721e-06 | 3.1123e-06 | 1.7574e-06 | 1.5386e-07 | 2.6817e-07 | 5.5377e-07 | 4.0868e-07 | 7.7713e-08 | 6.5925e-08 | 1.6065e-07 | 1.074e-07 | 2.1871e-08 | 9.5176e-09 | 4.4422e-08 | 3.1306e-08 | 6.8898e-09
3 | -0.15 | 1.5709e-06 | 1.8007e-05 | 0.0002524 | 0.00053135 | 0.0054544 | 7.1344e-06 | 0.032529 | 0.15552 | 0.30457 | 0.16935 | 0.0046324 | 0.0065964 | 0.0017262 | 0.00011456 | 2.5373e-05 | 8.3382e-05 | 1.1032e-05 | 2.2436e-06 | 6.4035e-07 | 2.4367e-06 | 8.4553e-07 | 5.6973e-08 | 2.4209e-07 | 4.0477e-07 | 2.0767e-07 | 2.4693e-08 | 4.8398e-08 | 9.1234e-08 | 6.1069e-08 | 1.0051e-08 | 1.5103e-08 | 2.5184e-08 | 1.6837e-08 | 1.9636e-09
3 | -0.1 | 6.8536e-07 | 1.5761e-05 | 0.0001919 | 0.00030918 | 0.0053447 | 0.00037597 | 0.027875 | 0.16044 | 0.29913 | 0.17203 | 0.0075599 | 0.0058343 | 0.0023835 | 9.0043e-05 | 3.554e-05 | 6.7365e-05 | 4.9658e-06 | 2.4484e-06 | 2.0697e-07 | 1.4774e-06 | 2.1461e-07 | 3.9522e-08 | 1.6888e-07 | 2.619e-07 | 7.2078e-08 | 7.3626e-09 | 2.9841e-08 | 5.4377e-08 | 2.1034e-08 | 1.7715e-09 | 1.0745e-08 | 1.6788e-08 | 6.1929e-09 | 8.8005e-10
3 | -0.05 | 1.2645e-07 | 2.0006e-05 | 0.00013627 | 0.00017383 | 0.004848 | 0.0014437 | 0.022601 | 0.16527 | 0.29573 | 0.17182 | 0.01188 | 0.0045227 | 0.0032125 | 8.2867e-05 | 5.632e-05 | 4.8527e-05 | 1.8182e-06 | 2.3502e-06 | 4.0268e-08 | 4.4287e-07 | 8.1971e-09 | 5.7922e-08 | 8.9863e-08 | 7.0182e-08 | 1.2136e-08 | 3.4742e-09 | 3.0533e-08 | 2.0375e-08 | 3.1687e-09 | 1.1271e-09 | 4.2747e-09 | 3.9284e-09 | 1.0857e-09 | 7.3473e-10
3 | 0 | 3.8649e-07 | 3.1487e-05 | 9e-05 | 0.00010509 | 0.0040859 | 0.0029419 | 0.017089 | 0.16931 | 0.29458 | 0.16931 | 0.017089 | 0.0029419 | 0.0040859 | 0.00010509 | 9e-05 | 3.1487e-05 | 3.8649e-07 | 1.952e-06 | 6.4492e-09 | 1.5674e-08 | 7.8053e-08 | 2.7262e-08 | 5.5835e-09 | 6.5154e-10 | 6.9274e-09 | 3.4388e-09 | 2.5836e-09 | 7.9911e-10 | 5.1999e-10 | 2.176e-09 | 2.046e-09 | 1.6868e-10 | 2.7999e-10 | 2.4413e-10
3 | 0.05 | 1.8182e-06 | 4.8527e-05 | 5.632e-05 | 8.2867e-05 | 0.0032125 | 0.0045227 | 0.01188 | 0.17182 | 0.29573 | 0.16527 | 0.022601 | 0.0014437 | 0.004848 | 0.00017383 | 0.00013627 | 2.0006e-05 | 1.2645e-07 | 1.0753e-06 | 8.198e-08 | 3.4676e-07 | 1.5519e-07 | 5.9053e-09 | 5.9742e-08 | 4.8501e-08 | 2.2702e-08 | 1.4768e-09 | 1.5282e-08 | 1.0784e-08 | 5.558e-09 | 6.1519e-10 | 3.4708e-09 | 2.9877e-09 | 1.6032e-09 | 3.8734e-11
3 | 0.1 | 4.9658e-06 | 6.7365e-05 | 3.554e-05 | 9.0043e-05 | 0.0023835 | 0.0058343 | 0.0075599 | 0.17203 | 0.29913 | 0.16044 | 0.027875 | 0.00037597 | 0.0053447 | 0.00030918 | 0.0001919 | 1.5761e-05 | 6.8536e-07 | 9.6142e-08 | 6.6488e-07 | 1.0417e-06 | 1.6805e-07 | 6.4445e-08 | 2.7703e-07 | 1.4813e-07 | 3.5797e-08 | 1.0415e-08 | 3.8118e-08 | 3.9884e-08 | 1.0719e-08 | 1.7875e-09 | 1.0981e-08 | 1.3768e-08 | 2.4608e-09 | 8.8004e-10
3 | 0.15 | 1.1032e-05 | 8.3382e-05 | 2.5373e-05 | 0.00011456 | 0.0017262 | 0.0065964 | 0.0046324 | 0.16935 | 0.30457 | 0.15552 | 0.032529 | 7.1344e-06 | 0.0054544 | 0.00053135 | 0.0002524 | 1.8007e-05 | 1.5709e-06 | 7.0488e-07 | 2.3873e-06 | 1.8111e-06 | 1.2793e-07 | 2.6294e-07 | 6.3868e-07 | 3.5705e-07 | 3.0557e-08 | 5.9689e-08 | 1.3285e-07 | 1.0429e-07 | 1.0635e-08 | 1.029e-08 | 3.8394e-08 | 2.3435e-08 | 3.6434e-09 | 3.7531e-09
3 | 0.2 | 2.1574e-05 | 9.2174e-05 | 2.2956e-05 | 0.00015003 | 0.0013176 | 0.0066569 | 0.0034034 | 0.16345 | 0.31171 | 0.15101 | 0.036426 | 0.00046491 | 0.0051173 | 0.0008552 | 0.00031348 | 2.421e-05 | 2.2099e-06 | 5.1815e-06 | 5.1605e-06 | 2.4173e-06 | 7.1448e-08 | 8.3778e-07 | 1.1603e-06 | 5.0533e-07 | 1.4117e-08 | 1.5221e-07 | 3.1169e-07 | 1.1762e-07 | 6.4799e-09 | 4.52e-08 | 7.6605e-08 | 3.606e-08 | 2.0515e-09 | 1.2256e-08
3 | 0.25 | 3.6735e-05 | 9.0772e-05 | 2.6601e-05 | 0.00019476 | 0.0011716 | 0.0060183 | 0.0039099 | 0.15435 | 0.32001 | 0.14723 | 0.039707 | 0.0017019 | 0.0043606 | 0.0012815 | 0.00037086 | 3.1365e-05 | 2.3911e-06 | 1.4196e-05 | 8.0347e-06 | 2.6051e-06 | 2.7294e-07 | 1.929e-06 | 1.7253e-06 | 4.3288e-07 | 2.5952e-08 | 3.3654e-07 | 3.8052e-07 | 1.1599e-07 | 5.6514e-09 | 7.7981e-08 | 9.7016e-08 | 3.5393e-08 | 1.9076e-09 | 2.4731e-08
3 | 0.3 | 5.3473e-05 | 7.9217e-05 | 3.6026e-05 | 0.00024928 | 0.0012399 | 0.0048369 | 0.0059063 | 0.1425 | 0.32873 | 0.14434 | 0.042761 | 0.0035001 | 0.0033065 | 0.0017889 | 0.00042027 | 3.7388e-05 | 2.8251e-06 | 2.6047e-05 | 1.0422e-05 | 2.2157e-06 | 1.1604e-06 | 3.2297e-06 | 2.0715e-06 | 2.9931e-07 | 1.062e-07 | 6.3354e-07 | 4.8588e-07 | 1.2873e-07 | 2.1487e-08 | 1.4965e-07 | 1.5869e-07 | 3.5741e-08 | 7.903e-09 | 4.5068e-08
3 | 0.35 | 6.6769e-05 | 6.1316e-05 | 5.1268e-05 | 0.00031345 | 0.0014309 | 0.0033884 | 0.0089015 | 0.12868 | 0.33692 | 0.14239 | 0.046138 | 0.0055188 | 0.0021598 | 0.0023314 | 0.00045758 | 4.1933e-05 | 5.5418e-06 | 3.8494e-05 | 1.2421e-05 | 1.2755e-06 | 2.8908e-06 | 4.3473e-06 | 2.1477e-06 | 2.0135e-07 | 3.1475e-07 | 9.3409e-07 | 6.6887e-07 | 7.3106e-08 | 6.786e-08 | 2.5086e-07 | 1.6104e-07 | 2.1753e-08 | 1.9191e-08 | 6.9264e-08
3 | 0.4 | 7.3328e-05 | 4.3286e-05 | 7.1452e-05 | 0.0003848 | 0.0016418 | 0.0020047 | 0.012247 | 0.11396 | 0.3435 | 0.14138 | 0.050429 | 0.0073816 | 0.001174 | 0.0028423 | 0.00047912 | 4.6629e-05 | 1.386e-05 | 5.0415e-05 | 1.3775e-05 | 3.0276e-07 | 5.4478e-06 | 5.4586e-06 | 2.151e-06 | 5.0137e-08 | 7.28e-07 | 1.2528e-06 | 6.4427e-07 | 2.3725e-08 | 1.5767e-07 | 3.1863e-07 | 1.7706e-07 | 1.2394e-08 | 4.5367e-08 | 9.8198e-08
3 | 0.45 | 7.3516e-05 | 3.0639e-05 | 9.4839e-05 | 0.00045913 | 0.0017872 | 0.00099777 | 0.015259 | 0.099528 | 0.3473 | 0.14129 | 0.056131 | 0.0087845 | 0.0006019 | 0.0032473 | 0.00048245 | 5.4799e-05 | 3.1588e-05 | 6.1041e-05 | 1.3198e-05 | 4.4093e-07 | 8.8421e-06 | 6.8438e-06 | 2.0661e-06 | 4.2628e-08 | 1.3256e-06 | 1.6224e-06 | 5.3278e-07 | 7.347e-09 | 2.946e-07 | 4.3402e-07 | 1.7382e-07 | 5.7321e-09 | 8.6686e-08 | 1.2356e-07
3 | 0.5 | 6.9405e-05 | 2.6202e-05 | 0.00011961 | 0.0005304 | 0.001815 | 0.00059614 | 0.017349 | 0.086507 | 0.34729 | 0.14213 | 0.063509 | 0.0096095 | 0.0006376 | 0.0034812 | 0.00046767 | 6.9976e-05 | 6.0975e-05 | 6.7705e-05 | 9.4794e-06 | 2.8804e-06 | 1.244e-05 | 7.8176e-06 | 1.5534e-06 | 3.3909e-07 | 1.9502e-06 | 1.773e-06 | 4.3296e-07 | 4.1994e-08 | 4.4996e-07 | 4.7027e-07 | 1.0455e-07 | 1.0167e-08 | 1.1975e-07 | 1.282e-07
3 | 0.55 | 6.2124e-05 | 3.0382e-05 | 0.00014423 | 0.00059 | 0.0017119 | 0.00090648 | 0.018119 | 0.075763 | 0.34272 | 0.1439 | 0.072495 | 0.010019 | 0.0013549 | 0.0035126 | 0.00043915 | 9.3363e-05 | 0.00010026 | 6.647e-05 | 3.8661e-06 | 7.6221e-06 | 1.515e-05 | 7.4747e-06 | 6.9918e-07 | 7.7389e-07 | 2.5547e-06 | 1.6977e-06 | 2.2692e-07 | 1.4874e-07 | 6.0942e-07 | 4.5907e-07 | 8.3067e-08 | 2.8998e-08 | 1.7523e-07 | 1.3751e-07
3 | 0.6 | 5.1841e-05 | 4.2076e-05 | 0.00016728 | 0.000628 | 0.0015006 | 0.0019016 | 0.017429 | 0.067808 | 0.3332 | 0.14661 | 0.082654 | 0.010496 | 0.0026648 | 0.0033688 | 0.00040562 | 0.0001221 | 0.00014355 | 5.6206e-05 | 2.7418e-07 | 1.3089e-05 | 1.6635e-05 | 6.2477e-06 | 1.2904e-07 | 1.4623e-06 | 3.1408e-06 | 1.6213e-06 | 7.1978e-08 | 2.6397e-07 | 7.5935e-07 | 4.625e-07 | 2.9255e-08 | 7.7938e-08 | 2.0604e-07 | 1.1968e-07
3 | 0.65 | 3.93e-05 | 5.8863e-05 | 0.0001865 | 0.00063558 | 0.0012292 | 0.0034307 | 0.015405 | 0.062742 | 0.31876 | 0.15023 | 0.093223 | 0.011822 | 0.0043137 | 0.0031467 | 0.00037735 | 0.00014974 | 0.00018343 | 4.0662e-05 | 1.8027e-06 | 1.746e-05 | 1.7499e-05 | 5.1105e-06 | 6.6039e-08 | 2.5638e-06 | 3.4973e-06 | 1.3768e-06 | 1.8084e-08 | 5.1708e-07 | 8.6172e-07 | 3.667e-07 | 5.2516e-09 | 1.2709e-07 | 2.3847e-07 | 1.0652e-07
3 | 0.7 | 2.6692e-05 | 7.682e-05 | 0.00019814 | 0.00060783 | 0.00095429 | 0.0052515 | 0.012409 | 0.060239 | 0.2999 | 0.15462 | 0.10322 | 0.014977 | 0.0059267 | 0.0030002 | 0.00036189 | 0.00016913 | 0.00021341 | 2.5433e-05 | 8.0972e-06 | 2.0184e-05 | 1.8144e-05 | 3.9072e-06 | 3.3428e-07 | 3.6805e-06 | 3.5347e-06 | 9.2387e-07 | 2.2386e-08 | 7.9843e-07 | 8.9973e-07 | 2.7875e-07 | 9.8649e-10 | 1.9342e-07 | 2.5074e-07 | 7.4145e-08
3 | 0.75 | 1.6989e-05 | 9.1518e-05 | 0.000198 | 0.0005465 | 0.00072599 | 0.0070766 | 0.0089755 | 0.059616 | 0.27755 | 0.1595 | 0.11159 | 0.020991 | 0.0070854 | 0.0031102 | 0.00036092 | 0.0001763 | 0.00022894 | 1.3795e-05 | 1.7306e-05 | 2.2098e-05 | 1.777e-05 | 2.1916e-06 | 1.0748e-06 | 4.4532e-06 | 3.4386e-06 | 5.6486e-07 | 1.8939e-07 | 9.6344e-07 | 8.8603e-07 | 1.8462e-07 | 3.9439e-08 | 2.7217e-07 | 2.4201e-07 | 4.9143e-08
3 | 0.8 | 1.2208e-05 | 0.00010011 | 0.0001836 | 0.00046 | 0.00057807 | 0.0086276 | 0.0057021 | 0.059951 | 0.253 | 0.16439 | 0.11736 | 0.030765 | 0.0074249 | 0.0036486 | 0.00037037 | 0.00017259 | 0.00022729 | 5.9954e-06 | 2.9138e-05 | 2.4215e-05 | 1.5286e-05 | 6.8068e-07 | 2.4168e-06 | 5.0788e-06 | 3.1195e-06 | 2.9238e-07 | 4.1829e-07 | 1.2221e-06 | 7.9304e-07 | 7.9536e-08 | 8.4435e-08 | 3.0994e-07 | 2.2123e-07 | 2.1175e-08
3 | 0.85 | 1.2753e-05 | 0.00010216 | 0.00015553 | 0.0003612 | 0.00052277 | 0.0096786 | 0.0031438 | 0.060243 | 0.22774 | 0.16864 | 0.11984 | 0.044873 | 0.0067418 | 0.0047418 | 0.00038297 | 0.00016327 | 0.00020789 | 1.4277e-06 | 4.4226e-05 | 2.6363e-05 | 1.1059e-05 | 3.6652e-07 | 3.8147e-06 | 5.4723e-06 | 2.3646e-06 | 6.9751e-08 | 6.9937e-07 | 1.3569e-06 | 6.1388e-07 | 3.1925e-08 | 1.759e-07 | 3.6681e-07 | 1.7636e-07 | 8.0837e-09
3 | 0.9 | 1.8012e-05 | 9.8772e-05 | 0.00011829 | 0.00026485 | 0.00055114 | 0.010087 | 0.0017136 | 0.059579 | 0.20329 | 0.1715 | 0.11872 | 0.063395 | 0.0050962 | 0.0064375 | 0.00039196 | 0.00015498 | 0.00017376 | 6.6581e-07 | 6.0641e-05 | 2.6998e-05 | 6.7613e-06 | 1.1337e-06 | 4.8976e-06 | 5.284e-06 | 1.5131e-06 | 1.1503e-07 | 1.1096e-06 | 1.2241e-06 | 4.2823e-07 | 1.4446e-08 | 2.7869e-07 | 3.3769e-07 | 1.2568e-07 | 3.0861e-09
3 | 0.95 | 2.6872e-05 | 9.1161e-05 | 7.9407e-05 | 0.00018313 | 0.00063662 | 0.0098128 | 0.0016147 | 0.057299 | 0.18095 | 0.1722 | 0.11413 | 0.085814 | 0.0028814 | 0.0086771 | 0.00039635 | 0.000154 | 0.00013127 | 5.5455e-06 | 7.2551e-05 | 2.4617e-05 | 3.5913e-06 | 2.4347e-06 | 6.0786e-06 | 4.5815e-06 | 8.8308e-07 | 3.554e-07 | 1.3935e-06 | 1.1531e-06 | 2.5465e-07 | 6.8722e-08 | 3.1448e-07 | 3.1354e-07 | 6.7964e-08 | 1.8863e-08
3 | 1 | 3.7516e-05 | 7.9881e-05 | 4.6481e-05 | 0.00012218 | 0.00074252 | 0.0089233 | 0.0028109 | 0.053096 | 0.16165 | 0.17011 | 0.10664 | 0.11099 | 0.00084618 | 0.011283 | 0.0004065 | 0.00016666 | 8.8004e-05 | 1.7601e-05 | 7.3919e-05 | 1.9385e-05 | 1.8334e-06 | 4.4904e-06 | 7.2399e-06 | 3.5894e-06 | 4.3028e-07 | 7.097e-07 | 1.4883e-06 | 9.6413e-07 | 1.2143e-07 | 1.5958e-07 | 4.1371e-07 | 2.5721e-07 | 3.5495e-08 | 4.1414e-08
3 | 1.05 | 4.6973e-05 | 6.5514e-05 | 2.494e-05 | 8.2043e-05 | 0.00083155 | 0.0075719 | 0.0050423 | 0.047063 | 0.14586 | 0.16482 | 0.097136 | 0.13724 | 5.9783e-05 | 0.013962 | 0.0004498 | 0.00020225 | 5.0694e-05 | 3.5901e-05 | 6.3934e-05 | 1.3112e-05 | 1.7629e-06 | 7.1257e-06 | 7.2353e-06 | 2.4229e-06 | 3.5688e-07 | 1.2419e-06 | 1.5305e-06 | 5.9199e-07 | 9.6076e-08 | 2.6964e-07 | 3.8818e-07 | 1.675e-07 | 2.3793e-08 | 8.0511e-08
3 | 1.1 | 5.1794e-05 | 5.0098e-05 | 1.6911e-05 | 5.8705e-05 | 0.00087428 | 0.0059674 | 0.0078805 | 0.039648 | 0.13347 | 0.15631 | 0.086662 | 0.1625 | 0.0018082 | 0.016332 | 0.00057399 | 0.00027514 | 2.3631e-05 | 5.6087e-05 | 4.8173e-05 | 7.7303e-06 | 3.8305e-06 | 8.7311e-06 | 5.7502e-06 | 1.4785e-06 | 7.9688e-07 | 1.6448e-06 | 1.3666e-06 | 4.1607e-07 | 1.5435e-07 | 3.9238e-07 | 3.4215e-07 | 1.2502e-07 | 3.981e-08 | 1.0101e-07
3 | 1.15 | 5.0118e-05 | 3.7038e-05 | 2.0889e-05 | 4.6263e-05 | 0.00085555 | 0.0043312 | 0.010809 | 0.031557 | 0.12396 | 0.14493 | 0.076245 | 0.18462 | 0.0074228 | 0.01798 | 0.00084367 | 0.00040185 | 7.7303e-06 | 7.202e-05 | 3.3563e-05 | 4.2167e-06 | 7.9876e-06 | 8.3049e-06 | 4.0559e-06 | 1.1075e-06 | 1.3467e-06 | 1.7522e-06 | 1.018e-06 | 2.9693e-07 | 2.8313e-07 | 4.4359e-07 | 3.0517e-07 | 6.6172e-08 | 7.6215e-08 | 1.3048e-07
3 | 1.2 | 4.2918e-05 | 2.913e-05 | 3.2698e-05 | 3.9095e-05 | 0.00077671 | 0.0028523 | 0.013319 | 0.023626 | 0.11643 | 0.13142 | 0.066745 | 0.20155 | 0.018069 | 0.01855 | 0.0013296 | 0.00059539 | 1.0962e-06 | 7.8842e-05 | 2.3382e-05 | 3.5548e-06 | 1.3208e-05 | 6.804e-06 | 2.9946e-06 | 1.2225e-06 | 1.8906e-06 | 1.8226e-06 | 7.2308e-07 | 2.3997e-07 | 4.7653e-07 | 4.7111e-07 | 1.7993e-07 | 7.5819e-08 | 1.2549e-07 | 1.2888e-07
3 | 1.25 | 3.3128e-05 | 2.7254e-05 | 4.7333e-05 | 3.3362e-05 | 0.00065305 | 0.0016583 | 0.015001 | 0.016675 | 0.10982 | 0.11678 | 0.05873 | 0.21167 | 0.034533 | 0.01783 | 0.0020918 | 0.00085918 | 4.5059e-07 | 7.4967e-05 | 1.774e-05 | 7.5842e-06 | 1.7564e-05 | 5.2838e-06 | 2.1552e-06 | 1.7786e-06 | 2.5989e-06 | 1.6782e-06 | 4.4095e-07 | 4.5989e-07 | 6.6037e-07 | 4.2972e-07 | 1.1901e-07 | 9.6145e-08 | 1.8177e-07 | 1.1722e-07
3 | 1.3 | 2.3618e-05 | 3.1098e-05 | 6.01e-05 | 2.6979e-05 | 0.00050795 | 0.00080489 | 0.015612 | 0.011353 | 0.10308 | 0.10221 | 0.052409 | 0.21397 | 0.057021 | 0.015848 | 0.0031585 | 0.0011812 | 2.6162e-06 | 6.2145e-05 | 1.7226e-05 | 1.7214e-05 | 1.8893e-05 | 3.6017e-06 | 1.7285e-06 | 3.0137e-06 | 3.0412e-06 | 1.0782e-06 | 2.84e-07 | 7.1878e-07 | 7.951e-07 | 2.9444e-07 | 6.1026e-08 | 1.9437e-07 | 2.2916e-07 | 8.3509e-08
3 | 1.35 | 1.6314e-05 | 4.0456e-05 | 6.7057e-05 | 1.9081e-05 | 0.00036873 | 0.0002846 | 0.015098 | 0.0080427 | 0.095375 | 0.088844 | 0.047631 | 0.20824 | 0.085025 | 0.012942 | 0.0045036 | 0.0015313 | 6.2951e-06 | 4.5695e-05 | 2.4418e-05 | 2.9785e-05 | 1.6403e-05 | 1.6676e-06 | 2.8392e-06 | 4.7924e-06 | 2.8973e-06 | 5.5364e-07 | 4.8686e-07 | 1.0414e-06 | 8.2449e-07 | 1.9125e-07 | 1.0111e-07 | 2.7357e-07 | 2.2653e-07 | 5.1705e-08
3 | 1.4 | 1.2412e-05 | 5.5171e-05 | 6.559e-05 | 1.0148e-05 | 0.00026267 | 4.4325e-05 | 0.013583 | 0.0068067 | 0.086234 | 0.077615 | 0.043975 | 0.19503 | 0.11729 | 0.0097973 | 0.0060304 | 0.0018657 | 1.3542e-05 | 3.3534e-05 | 4.1113e-05 | 3.9699e-05 | 1.1523e-05 | 4.9475e-07 | 5.2607e-06 | 6.2979e-06 | 2.5149e-06 | 3.1928e-07 | 8.2657e-07 | 1.4538e-06 | 7.2314e-07 | 8.4031e-08 | 1.7793e-07 | 3.6217e-07 | 2.1126e-07 | 2.2874e-08
3 | 1.45 | 1.2468e-05 | 7.3718e-05 | 5.5484e-05 | 2.548e-06 | 0.00021035 | 4.3246e-06 | 0.011332 | 0.0073987 | 0.075568 | 0.069108 | 0.040869 | 0.17565 | 0.1519 | 0.0074041 | 0.0075723 | 0.0021359 | 2.9315e-05 | 3.3338e-05 | 6.54e-05 | 4.2528e-05 | 6.4668e-06 | 1.3009e-06 | 7.5849e-06 | 6.9406e-06 | 2.0053e-06 | 1.639e-07 | 1.3164e-06 | 1.645e-06 | 5.7739e-07 | 2.7756e-08 | 3.0174e-07 | 4.6588e-07 | 1.742e-07 | 5.1899e-09
3 | 1.5 | 1.6441e-05 | 9.195e-05 | 3.9863e-05 | 4.8608e-07 | 0.00022034 | 7.7384e-05 | 0.0086999 | 0.0093208 | 0.063682 | 0.063501 | 0.037732 | 0.15192 | 0.18642 | 0.0069584 | 0.0089169 | 0.0023024 | 5.9462e-05 | 5.0742e-05 | 9.2452e-05 | 3.8238e-05 | 2.6971e-06 | 4.0883e-06 | 9.8943e-06 | 6.9432e-06 | 1.1984e-06 | 4.0434e-07 | 2.1312e-06 | 1.7357e-06 | 4.008e-07 | 6.0613e-08 | 5.1339e-07 | 4.6562e-07 | 1.1814e-07 | 1.021e-08
3 | 1.55 | 2.3698e-05 | 0.00010388 | 2.3912e-05 | 8.2885e-06 | 0.00028787 | 0.0001853 | 0.0060669 | 0.01192 | 0.051209 | 0.06055 | 0.034103 | 0.12598 | 0.21817 | 0.0097176 | 0.009847 | 0.0023455 | 0.00010868 | 8.9074e-05 | 0.00011776 | 2.9918e-05 | 7.4423e-07 | 8.2305e-06 | 1.3399e-05 | 6.5423e-06 | 3.9986e-07 | 1.1581e-06 | 2.8219e-06 | 1.7782e-06 | 1.8303e-07 | 1.7535e-07 | 6.618e-07 | 5.0609e-07 | 6.4312e-08 | 4.5544e-08
3 | 1.6 | 3.2977e-05 | 0.000105 | 1.1916e-05 | 2.8104e-05 | 0.00039721 | 0.00027093 | 0.0037794 | 0.014509 | 0.039005 | 0.059632 | 0.029738 | 0.099959 | 0.24448 | 0.016832 | 0.010191 | 0.0022667 | 0.00017985 | 0.00014908 | 0.000139 | 2.0337e-05 | 9.0879e-07 | 1.3711e-05 | 1.7403e-05 | 5.4753e-06 | 2.5952e-08 | 2.056e-06 | 3.2718e-06 | 1.5188e-06 | 3.5616e-08 | 4.3325e-07 | 8.6323e-07 | 4.4175e-07 | 1.7607e-08 | 1.0315e-07
3 | 1.65 | 4.2297e-05 | 9.4952e-05 | 5.479e-06 | 5.8975e-05 | 0.00052666 | 0.00030457 | 0.0020978 | 0.01648 | 0.027979 | 0.05986 | 0.02467 | 0.075792 | 0.26304 | 0.029166 | 0.0098721 | 0.0020859 | 0.00027418 | 0.00022784 | 0.00015509 | 1.0979e-05 | 3.7647e-06 | 2.0333e-05 | 1.9285e-05 | 3.7937e-06 | 1.3748e-07 | 3.302e-06 | 3.8283e-06 | 1.1482e-06 | 3.863e-09 | 7.1551e-07 | 1.0099e-06 | 3.4567e-07 | 1.7616e-09 | 1.8677e-07
3 | 1.7 | 4.9188e-05 | 7.7279e-05 | 4.3133e-06 | 9.7267e-05 | 0.00065333 | 0.00028418 | 0.0011677 | 0.017398 | 0.01893 | 0.060237 | 0.019193 | 0.054945 | 0.27212 | 0.047137 | 0.0089518 | 0.0018354 | 0.00039023 | 0.00031735 | 0.0001637 | 3.7728e-06 | 9.8177e-06 | 2.673e-05 | 1.7942e-05 | 2.1673e-06 | 8.1221e-07 | 4.9055e-06 | 4.0342e-06 | 8.2226e-07 | 1.2362e-07 | 1.0571e-06 | 1.0503e-06 | 2.6997e-07 | 2.4467e-08 | 2.8888e-07
3 | 1.75 | 5.1972e-05 | 5.6952e-05 | 7.7522e-06 | 0.00013805 | 0.00075705 | 0.00023129 | 0.0010074 | 0.01706 | 0.012405 | 0.059819 | 0.013801 | 0.038291 | 0.2709 | 0.070579 | 0.0076665 | 0.0015517 | 0.00052158 | 0.00040508 | 0.00016052 | 1.991e-06 | 1.8761e-05 | 3.1447e-05 | 1.5049e-05 | 1.0147e-06 | 2.1891e-06 | 6.0316e-06 | 3.5674e-06 | 4.3838e-07 | 3.9717e-07 | 1.4179e-06 | 1.0547e-06 | 1.3879e-07 | 8.719e-08 | 3.6479e-07
3 | 1.8 | 5.0609e-05 | 3.7517e-05 | 1.541e-05 | 0.00017656 | 0.00082239 | 0.00018204 | 0.0015129 | 0.01551 | 0.0086139 | 0.057888 | 0.0090761 | 0.026082 | 0.25948 | 0.098675 | 0.0064431 | 0.0012671 | 0.00065493 | 0.00047728 | 0.00014175 | 8.2564e-06 | 2.9379e-05 | 3.4266e-05 | 1.2061e-05 | 3.6718e-07 | 4.1551e-06 | 6.5959e-06 | 3.0145e-06 | 1.3778e-07 | 7.4488e-07 | 1.6003e-06 | 8.8025e-07 | 6.5717e-08 | 1.7802e-07 | 4.4459e-07
3 | 1.85 | 4.5915e-05 | 2.059e-05 | 2.6943e-05 | 0.00020829 | 0.00083942 | 0.00017432 | 0.0024867 | 0.013016 | 0.0074031 | 0.054065 | 0.0055668 | 0.018011 | 0.23893 | 0.12996 | 0.0058879 | 0.0010037 | 0.00077039 | 0.00052277 | 0.00010819 | 2.1979e-05 | 4.0217e-05 | 3.5563e-05 | 8.8172e-06 | 5.1194e-07 | 6.2936e-06 | 7.0874e-06 | 2.4605e-06 | 6.4156e-08 | 1.2195e-06 | 1.7386e-06 | 6.7956e-07 | 3.5758e-08 | 3.0413e-07 | 4.6834e-07
3 | 1.9 | 3.8465e-05 | 7.6726e-06 | 4.1357e-05 | 0.00022812 | 0.0008048 | 0.00023598 | 0.0036809 | 0.010008 | 0.00829 | 0.048365 | 0.0036662 | 0.013341 | 0.21112 | 0.16241 | 0.0067528 | 0.00077274 | 0.00084406 | 0.00053544 | 6.7356e-05 | 3.949e-05 | 4.9874e-05 | 3.4829e-05 | 5.3688e-06 | 1.7902e-06 | 8.0059e-06 | 6.9764e-06 | 1.5752e-06 | 2.0609e-07 | 1.6836e-06 | 1.732e-06 | 4.9848e-07 | 4.7864e-08 | 4.0858e-07 | 4.6575e-07
3 | 1.95 | 2.8733e-05 | 8.8786e-07 | 5.6352e-05 | 0.00023095 | 0.00072364 | 0.00037602 | 0.0048463 | 0.0069942 | 0.01056 | 0.041173 | 0.003519 | 0.011094 | 0.17848 | 0.19365 | 0.0098646 | 0.00058003 | 0.00085438 | 0.0005158 | 3.1002e-05 | 5.678e-05 | 5.6983e-05 | 3.0881e-05 | 2.5661e-06 | 3.7774e-06 | 8.9752e-06 | 5.811e-06 | 7.3903e-07 | 5.3364e-07 | 1.9299e-06 | 1.4848e-06 | 2.7387e-07 | 9.8356e-08 | 5.0118e-07 | 4.2241e-07
3 | 2 | 1.8101e-05 | 1.0339e-06 | 6.8781e-05 | 0.00021424 | 0.00060976 | 0.00058064 | 0.0057782 | 0.0044667 | 0.013391 | 0.033153 | 0.0049865 | 0.01024 | 0.14372 | 0.22119 | 0.016019 | 0.00043492 | 0.00079045 | 0.00046999 | 9.124e-06 | 7.2045e-05 | 6.0334e-05 | 2.3538e-05 | 9.6322e-07 | 5.7692e-06 | 9.4551e-06 | 4.4142e-06 | 3.0063e-07 | 9.6181e-07 | 2.1306e-06 | 1.2495e-06 | 1.2666e-07 | 2.272e-07 | 5.6593e-07 | 3.4527e-07
3 | 2.05 | 8.8973e-06 | 5.7176e-06 | 7.6371e-05 | 0.00018028 | 0.0004816 | 0.00081731 | 0.0063472 | 0.0028132 | 0.01598 | 0.025127 | 0.0076654 | 0.009872 | 0.10947 | 0.24275 | 0.025858 | 0.00036424 | 0.0006566 | 0.00040582 | 5.7622e-06 | 8.533e-05 | 5.8674e-05 | 1.4439e-05 | 5.057e-07 | 7.7003e-06 | 9.5399e-06 | 3.2549e-06 | 1.4862e-07 | 1.4374e-06 | 2.1982e-06 | 9.2979e-07 | 5.4931e-08 | 3.4373e-07 | 5.566e-07 | 2.566e-07
3 | 2.1 | 3.1071e-06 | 1.0952e-05 | 7.874e-05 | 0.00013613 | 0.00035657 | 0.0010459 | 0.0065091 | 0.0022539 | 0.017682 | 0.017928 | 0.010956 | 0.009327 | 0.078055 | 0.25643 | 0.039753 | 0.00042947 | 0.00047451 | 0.00033068 | 1.9318e-05 | 9.6127e-05 | 5.1218e-05 | 6.3249e-06 | 1.2483e-06 | 9.4158e-06 | 8.7454e-06 | 1.9662e-06 | 3.1499e-07 | 1.854e-06 | 1.9037e-06 | 5.1519e-07 | 5.5217e-08 | 4.3467e-07 | 5.1706e-07 | 1.524e-07
3 | 2.15 | 1.0619e-06 | 1.4436e-05 | 7.5985e-05 | 9.1113e-05 | 0.00024784 | 0.0012297 | 0.0062909 | 0.002817 | 0.018098 | 0.01225 | 0.014173 | 0.0082597 | 0.051263 | 0.26101 | 0.057698 | 0.00074267 | 0.00028457 | 0.00025243 | 4.4563e-05 | 0.00010164 | 3.9041e-05 | 1.4638e-06 | 3.5736e-06 | 1.0087e-05 | 6.8339e-06 | 7.5619e-07 | 6.4885e-07 | 2.0206e-06 | 1.4994e-06 | 2.4481e-07 | 1.1245e-07 | 5.4903e-07 | 4.1481e-07 | 7.5096e-08
3 | 2.2 | 1.5022e-06 | 1.6484e-05 | 6.6978e-05 | 5.3245e-05 | 0.00016277 | 0.0013432 | 0.0057638 | 0.0043579 | 0.017121 | 0.0085295 | 0.016678 | 0.0066355 | 0.030168 | 0.25609 | 0.079228 | 0.0014776 | 0.00014307 | 0.00017962 | 7.3769e-05 | 9.7564e-05 | 2.5331e-05 | 3.1041e-07 | 6.9826e-06 | 9.241e-06 | 4.3673e-06 | 1.4277e-07 | 9.5512e-07 | 1.9772e-06 | 1.0838e-06 | 8.3222e-08 | 2.3217e-07 | 5.232e-07 | 2.9084e-07 | 2.3687e-08
3 | 2.25 | 2.9543e-06 | 1.8152e-05 | 5.0797e-05 | 2.6733e-05 | 0.00010298 | 0.0013758 | 0.0050194 | 0.0066059 | 0.014914 | 0.006895 | 0.017992 | 0.0046643 | 0.015104 | 0.2421 | 0.10341 | 0.0028726 | 0.00011483 | 0.00011992 | 9.7846e-05 | 8.1602e-05 | 1.3937e-05 | 1.7992e-06 | 9.6546e-06 | 7.5618e-06 | 2.1884e-06 | 9.1138e-08 | 1.4739e-06 | 1.8567e-06 | 6.0764e-07 | 2.8116e-08 | 3.8737e-07 | 4.7578e-07 | 1.8129e-07 | 6.9779e-09
3 | 2.3 | 4.6255e-06 | 1.9093e-05 | 3.0373e-05 | 1.1674e-05 | 6.6672e-05 | 0.001329 | 0.0041534 | 0.0092154 | 0.011858 | 0.007158 | 0.01787 | 0.002694 | 0.0057154 | 0.22029 | 0.12893 | 0.0052192 | 0.00026232 | 7.8837e-05 | 0.00010834 | 5.6692e-05 | 7.3432e-06 | 4.5864e-06 | 1.0349e-05 | 5.8653e-06 | 7.8797e-07 | 4.7721e-07 | 2.0905e-06 | 1.5376e-06 | 2.4916e-07 | 8.816e-08 | 4.5789e-07 | 4.2844e-07 | 8.1224e-08 | 2.5126e-08
3 | 2.35 | 6.2819e-06 | 1.7908e-05 | 1.2738e-05 | 5.157e-06 | 5.0562e-05 | 0.0012121 | 0.003256 | 0.011822 | 0.008463 | 0.0088642 | 0.016336 | 0.0010973 | 0.0011095 | 0.19258 | 0.15414 | 0.0088359 | 0.0006326 | 5.8238e-05 | 0.00010072 | 3.0181e-05 | 5.6082e-06 | 7.7648e-06 | 9.6187e-06 | 4.1354e-06 | 2.0348e-07 | 1.2556e-06 | 2.197e-06 | 1.0273e-06 | 7.6995e-08 | 2.4371e-07 | 5.3498e-07 | 2.9423e-07 | 2.8621e-08 | 7.1461e-08
3 | 2.4 | 7.8998e-06 | 1.4274e-05 | 4.1547e-06 | 3.7123e-06 | 5.1478e-05 | 0.0010381 | 0.0024052 | 0.014099 | 0.005279 | 0.011383 | 0.013666 | 0.00017103 | 6.4983e-05 | 0.16127 | 0.17731 | 0.01403 | 0.001249 | 5.6943e-05 | 7.7443e-05 | 1.0001e-05 | 7.4503e-06 | 1.0909e-05 | 8.4685e-06 | 2.346e-06 | 3.6807e-07 | 2.084e-06 | 1.912e-06 | 5.9811e-07 | 8.5682e-08 | 4.9268e-07 | 5.8705e-07 | 1.9622e-07 | 2.5718e-08 | 1.2437e-07
3 | 2.45 | 9.1916e-06 | 9.5823e-06 | 4.9944e-06 | 5.1886e-06 | 6.6833e-05 | 0.00082155 | 0.0016636 | 0.015795 | 0.0027903 | 0.014026 | 0.010336 | 6.4577e-05 | 0.0012453 | 0.12883 | 0.19672 | 0.021054 | 0.0021091 | 7.3792e-05 | 4.8165e-05 | 1.9585e-06 | 1.1901e-05 | 1.3649e-05 | 7.2272e-06 | 1.3389e-06 | 1.242e-06 | 2.6436e-06 | 1.7547e-06 | 3.8415e-07 | 2.8105e-07 | 6.7e-07 | 5.0234e-07 | 1.3973e-07 | 7.2118e-08 | 1.9075e-07
3 | 2.5 | 9.4443e-06 | 5.5027e-06 | 1.0588e-05 | 8.8944e-06 | 9.3124e-05 | 0.00058135 | 0.001074 | 0.016758 | 0.0013499 | 0.01616 | 0.0069319 | 0.00074991 | 0.0034038 | 0.09764 | 0.21084 | 0.030064 | 0.0031895 | 0.00011171 | 2.7299e-05 | 1.003e-05 | 1.8623e-05 | 1.5566e-05 | 6.2067e-06 | 1.9932e-06 | 2.6677e-06 | 3.117e-06 | 1.6796e-06 | 4.3052e-07 | 6.039e-07 | 8.1206e-07 | 4.4905e-07 | 1.1389e-07 | 1.5591e-07 | 2.4276e-07
3 | 2.55 | 8.4647e-06 | 2.923e-06 | 1.6845e-05 | 1.4667e-05 | 0.0001245 | 0.00034634 | 0.00065499 | 0.016943 | 0.0011416 | 0.017313 | 0.0040357 | 0.0020349 | 0.0055403 | 0.069697 | 0.21852 | 0.041069 | 0.0044586 | 0.00018123 | 3.0379e-05 | 3.741e-05 | 2.725e-05 | 1.6779e-05 | 6.3233e-06 | 4.1605e-06 | 4.4567e-06 | 3.7874e-06 | 1.5499e-06 | 7.3345e-07 | 1.0651e-06 | 1.0026e-06 | 4.5797e-07 | 1.7887e-07 | 2.8699e-07 | 2.9347e-07
3 | 2.6 | 7.1805e-06 | 2.1773e-06 | 2.3513e-05 | 2.1657e-05 | 0.00015343 | 0.00015358 | 0.00039543 | 0.016427 | 0.0021654 | 0.017231 | 0.0021254 | 0.0036103 | 0.0069879 | 0.046443 | 0.21912 | 0.053888 | 0.005892 | 0.00030131 | 6.9486e-05 | 8.5441e-05 | 3.7061e-05 | 1.8277e-05 | 8.4216e-06 | 7.3454e-06 | 6.5814e-06 | 4.4959e-06 | 1.5406e-06 | 1.2261e-06 | 1.6088e-06 | 1.0929e-06 | 4.5235e-07 | 3.5111e-07 | 4.2597e-07 | 3.3989e-07
3 | 2.65 | 6.4473e-06 | 3.9292e-06 | 3.2026e-05 | 2.7704e-05 | 0.00017398 | 3.7912e-05 | 0.00025748 | 0.015386 | 0.004248 | 0.015911 | 0.0014919 | 0.005118 | 0.0074338 | 0.028672 | 0.2126 | 0.068132 | 0.0074838 | 0.00049676 | 0.00015039 | 0.00015138 | 4.7276e-05 | 2.1584e-05 | 1.2796e-05 | 1.15e-05 | 8.9639e-06 | 4.8482e-06 | 1.9922e-06 | 2.0868e-06 | 2.0751e-06 | 1.1438e-06 | 5.365e-07 | 5.5188e-07 | 5.6244e-07 | 3.5318e-07
3 | 2.7 | 6.2586e-06 | 9.2998e-06 | 4.1155e-05 | 3.0483e-05 | 0.00018551 | 1.9134e-05 | 0.00018974 | 0.014066 | 0.0070815 | 0.013578 | 0.002194 | 0.0062286 | 0.0068852 | 0.016525 | 0.19949 | 0.083194 | 0.0092493 | 0.00079358 | 0.00027355 | 0.00022768 | 5.7497e-05 | 2.808e-05 | 1.9767e-05 | 1.6557e-05 | 1.1084e-05 | 5.0409e-06 | 3.2225e-06 | 3.3345e-06 | 2.4752e-06 | 1.3272e-06 | 8.2689e-07 | 8.1847e-07 | 7.2363e-07 | 3.9522e-07
3 | 2.75 | 6.8551e-06 | 1.8634e-05 | 4.6542e-05 | 3.0264e-05 | 0.00019242 | 9.41e-05 | 0.00014554 | 0.01273 | 0.010282 | 0.010636 | 0.0040562 | 0.0067102 | 0.0055908 | 0.00957 | 0.18088 | 0.098286 | 0.011219 | 0.0012127 | 0.00043708 | 0.00030403 | 6.7978e-05 | 3.8136e-05 | 2.9801e-05 | 2.1873e-05 | 1.2353e-05 | 5.7354e-06 | 4.9634e-06 | 4.4371e-06 | 2.8562e-06 | 1.5193e-06 | 1.1737e-06 | 1.1652e-06 | 8.1353e-07 | 4.4258e-07
3 | 2.8 | 9.3599e-06 | 2.9946e-05 | 4.54e-05 | 3.0969e-05 | 0.00019995 | 0.00023856 | 9.9752e-05 | 0.0116 | 0.01346 | 0.0075833 | 0.0067095 | 0.0064735 | 0.0039355 | 0.0069305 | 0.15823 | 0.11251 | 0.01343 | 0.0017649 | 0.00063983 | 0.00037131 | 7.9805e-05 | 5.1086e-05 | 4.2714e-05 | 2.6572e-05 | 1.2959e-05 | 7.2285e-06 | 6.6048e-06 | 5.2851e-06 | 3.1452e-06 | 1.6962e-06 | 1.5263e-06 | 1.4322e-06 | 8.8905e-07 | 4.9819e-07
3 | 2.85 | 1.442e-05 | 3.9245e-05 | 4.0628e-05 | 3.6959e-05 | 0.00021023 | 0.00041866 | 5.5183e-05 | 0.010814 | 0.016295 | 0.0049219 | 0.0096629 | 0.0055861 | 0.0023345 | 0.0074528 | 0.13324 | 0.12497 | 0.015911 | 0.0024499 | 0.00088206 | 0.00042431 | 9.5086e-05 | 6.6516e-05 | 5.6826e-05 | 3.0467e-05 | 1.3645e-05 | 9.3299e-06 | 8.4389e-06 | 6.3381e-06 | 3.343e-06 | 2.1165e-06 | 2.1448e-06 | 1.7045e-06 | 9.912e-07 | 6.2367e-07
3 | 2.9 | 2.0758e-05 | 4.3156e-05 | 3.7918e-05 | 4.8739e-05 | 0.00022142 | 0.00060527 | 3.5e-05 | 0.010408 | 0.018592 | 0.0030665 | 0.012394 | 0.0042586 | 0.0011404 | 0.0098819 | 0.10767 | 0.13482 | 0.018667 | 0.0032565 | 0.0011608 | 0.00046148 | 0.00011694 | 8.498e-05 | 6.9131e-05 | 3.3857e-05 | 1.481e-05 | 1.1926e-05 | 1.099e-05 | 7.272e-06 | 3.5671e-06 | 2.7933e-06 | 2.7654e-06 | 1.9534e-06 | 1.0288e-06 | 7.6546e-07
3 | 2.95 | 2.619e-05 | 4.1413e-05 | 3.9415e-05 | 6.3795e-05 | 0.00023074 | 0.00078228 | 6.6612e-05 | 0.01034 | 0.020304 | 0.0022746 | 0.014446 | 0.0027976 | 0.00057173 | 0.013029 | 0.083174 | 0.14136 | 0.021681 | 0.0041633 | 0.0014629 | 0.00048506 | 0.00014938 | 0.00010707 | 7.6946e-05 | 3.6372e-05 | 1.6517e-05 | 1.5276e-05 | 1.3308e-05 | 7.413e-06 | 3.9023e-06 | 3.4821e-06 | 3.1122e-06 | 1.9958e-06 | 1.0862e-06 | 9.3783e-07
3 | 3 | 3.01e-05 | 3.6561e-05 | 4.2369e-05 | 8.11e-05 | 0.00023724 | 0.00094529 | 0.0001669 | 0.010539 | 0.021508 | 0.0026135 | 0.015504 | 0.0015347 | 0.00067976 | 0.015915 | 0.061128 | 0.14412 | 0.024923 | 0.0051399 | 0.0017617 | 0.00050322 | 0.00019585 | 0.00013163 | 7.9691e-05 | 3.7155e-05 | 1.8983e-05 | 1.9399e-05 | 1.4264e-05 | 7.1939e-06 | 4.3618e-06 | 4.2715e-06 | 3.6185e-06 | 2.0353e-06 | 1.1916e-06 | 1.1745e-06
3 | 3.05 | 3.3199e-05 | 3.1409e-05 | 4.3213e-05 | 0.00010163 | 0.0002411 | 0.0010929 | 0.0003368 | 0.010945 | 0.02236 | 0.003971 | 0.015438 | 0.00075308 | 0.00136 | 0.017865 | 0.042539 | 0.14286 | 0.028355 | 0.006144 | 0.0020227 | 0.00053139 | 0.00025526 | 0.00015455 | 7.8898e-05 | 3.627e-05 | 2.2514e-05 | 2.338e-05 | 1.4612e-05 | 7.3693e-06 | 4.9738e-06 | 5.1682e-06 | 4.0051e-06 | 2.1007e-06 | 1.3103e-06 | 1.3494e-06
3 | 3.1 | 3.4663e-05 | 2.7337e-05 | 4.157e-05 | 0.00012385 | 0.00024145 | 0.0012173 | 0.00056765 | 0.011519 | 0.023058 | 0.0060984 | 0.014304 | 0.00063413 | 0.0024011 | 0.018551 | 0.027948 | 0.13771 | 0.03192 | 0.0071206 | 0.002216 | 0.00058832 | 0.00031951 | 0.00017073 | 7.6942e-05 | 3.5236e-05 | 2.7168e-05 | 2.6038e-05 | 1.5383e-05 | 7.7207e-06 | 5.7555e-06 | 5.7615e-06 | 3.9043e-06 | 2.0421e-06 | 1.5258e-06 | 1.5493e-06
3 | 3.15 | 3.3105e-05 | 2.4834e-05 | 4.0059e-05 | 0.00014138 | 0.00023756 | 0.0013026 | 0.00085381 | 0.012223 | 0.023818 | 0.0086618 | 0.012314 | 0.0012302 | 0.0035467 | 0.017953 | 0.017437 | 0.12903 | 0.03553 | 0.0080146 | 0.0023314 | 0.00068653 | 0.00037749 | 0.00017876 | 7.5907e-05 | 3.6021e-05 | 3.2615e-05 | 2.7553e-05 | 1.6011e-05 | 7.7489e-06 | 6.6197e-06 | 6.2068e-06 | 3.9803e-06 | 2.0509e-06 | 1.7561e-06 | 1.7403e-06
3 | 3.2 | 2.9713e-05 | 2.3723e-05 | 4.0562e-05 | 0.00014754 | 0.00023181 | 0.001329 | 0.0012006 | 0.012999 | 0.024843 | 0.011296 | 0.0097939 | 0.0024621 | 0.0045507 | 0.016286 | 0.010692 | 0.11747 | 0.039064 | 0.0087858 | 0.0023832 | 0.00082371 | 0.00042283 | 0.00018221 | 7.6459e-05 | 3.9733e-05 | 3.8152e-05 | 2.9062e-05 | 1.5576e-05 | 7.7716e-06 | 7.5297e-06 | 6.8386e-06 | 4.1411e-06 | 2.1569e-06 | 1.9415e-06 | 1.8374e-06
3 | 3.25 | 2.6739e-05 | 2.2761e-05 | 4.1943e-05 | 0.00014147 | 0.00022869 | 0.0012804 | 0.0016191 | 0.013755 | 0.026303 | 0.013664 | 0.0071188 | 0.0041382 | 0.0052248 | 0.013909 | 0.007109 | 0.10381 | 0.042362 | 0.0094145 | 0.0024023 | 0.00098171 | 0.00045669 | 0.00018569 | 7.7638e-05 | 4.5954e-05 | 4.2786e-05 | 3.0799e-05 | 1.4713e-05 | 8.3723e-06 | 8.503e-06 | 7.2531e-06 | 3.8681e-06 | 2.1701e-06 | 2.1926e-06 | 1.9754e-06
3 | 3.3 | 2.4465e-05 | 2.0664e-05 | 4.2616e-05 | 0.00012964 | 0.00023072 | 0.0011548 | 0.0021107 | 0.014361 | 0.028325 | 0.015496 | 0.0046557 | 0.0059929 | 0.005467 | 0.011232 | 0.0059133 | 0.088944 | 0.045224 | 0.009901 | 0.0024235 | 0.0011336 | 0.00048318 | 0.00019063 | 7.8273e-05 | 5.2922e-05 | 4.5678e-05 | 3.1779e-05 | 1.4599e-05 | 9.3159e-06 | 9.3299e-06 | 7.1988e-06 | 3.6846e-06 | 2.2684e-06 | 2.3926e-06 | 1.9925e-06
3 | 3.35 | 2.1581e-05 | 1.7824e-05 | 4.3908e-05 | 0.00012012 | 0.00023432 | 0.00096981 | 0.0026496 | 0.014688 | 0.030979 | 0.016619 | 0.0027034 | 0.0077376 | 0.0052699 | 0.008634 | 0.0062765 | 0.073778 | 0.047426 | 0.010259 | 0.002474 | 0.0012547 | 0.00050321 | 0.00019431 | 7.8193e-05 | 5.8509e-05 | 4.6873e-05 | 3.1347e-05 | 1.4921e-05 | 9.9043e-06 | 9.788e-06 | 7.0895e-06 | 3.7393e-06 | 2.4758e-06 | 2.5041e-06 | 1.9612e-06
3 | 3.4 | 1.8035e-05 | 1.5502e-05 | 4.8474e-05 | 0.00011542 | 0.0002315 | 0.00075763 | 0.0031789 | 0.01466 | 0.034246 | 0.016965 | 0.001456 | 0.0091115 | 0.004708 | 0.0064056 | 0.0074295 | 0.05915 | 0.048756 | 0.010513 | 0.0025634 | 0.0013308 | 0.00051266 | 0.0001927 | 7.8055e-05 | 6.1476e-05 | 4.7277e-05 | 3.0096e-05 | 1.4359e-05 | 1.0177e-05 | 1.003e-05 | 7.0051e-06 | 3.5079e-06 | 2.5064e-06 | 2.6226e-06 | 1.9517e-06
3.25 | -0.5 | 7.4681e-05 | 5.7267e-05 | 0.000604 | 0.0014679 | 0.0031184 | 0.0055721 | 0.0541 | 0.16528 | 0.32642 | 0.089177 | 0.014128 | 0.0029199 | 0.00033249 | 0.00067487 | 3.371e-05 | 3.8927e-05 | 2.7064e-05 | 1.5342e-05 | 2.0358e-06 | 2.768e-06 | 4.5602e-06 | 3.2306e-06 | 5.9702e-07 | 4.901e-07 | 1.0732e-06 | 7.91e-07 | 2.0098e-07 | 1.1271e-07 | 2.6979e-07 | 2.1658e-07 | 6.1156e-08 | 3.3794e-08 | 7.9028e-08 | 6.283e-08
3.25 | -0.45 | 6.02e-05 | 4.2138e-05 | 0.00060676 | 0.0013912 | 0.0025347 | 0.0055966 | 0.045905 | 0.16536 | 0.32512 | 0.10387 | 0.010982 | 0.0043667 | 0.00020721 | 0.00054665 | 4.0999e-05 | 3.8206e-05 | 2.4354e-05 | 1.1798e-05 | 7.5363e-07 | 3.1041e-06 | 4.1534e-06 | 2.167e-06 | 2.6901e-07 | 5.4915e-07 | 9.9448e-07 | 5.6906e-07 | 9.4668e-08 | 1.1498e-07 | 2.5649e-07 | 1.7561e-07 | 3.9165e-08 | 3.7058e-08 | 7.7274e-08 | 4.6769e-08
3.25 | -0.4 | 4.5685e-05 | 4.3131e-05 | 0.0005762 | 0.0012576 | 0.0024308 | 0.0050103 | 0.03991 | 0.16501 | 0.32199 | 0.11851 | 0.0077614 | 0.005886 | 9.8456e-05 | 0.00041534 | 6.0881e-05 | 3.44e-05 | 2.0464e-05 | 7.7856e-06 | 4.8579e-07 | 3.2183e-06 | 3.6289e-06 | 1.3439e-06 | 1.3312e-07 | 5.9921e-07 | 8.8747e-07 | 4.0011e-07 | 4.0679e-08 | 1.4639e-07 | 2.2923e-07 | 1.1267e-07 | 1.3942e-08 | 4.168e-08 | 6.3958e-08 | 3.108e-08
3.25 | -0.35 | 3.2469e-05 | 5.2424e-05 | 0.00051777 | 0.0010841 | 0.0026943 | 0.0039287 | 0.035801 | 0.16434 | 0.31781 | 0.13215 | 0.0049862 | 0.0072486 | 4.9657e-05 | 0.00029394 | 8.595e-05 | 2.7753e-05 | 1.5675e-05 | 3.9088e-06 | 7.9664e-07 | 3.1972e-06 | 2.8969e-06 | 7.3239e-07 | 1.1418e-07 | 6.3647e-07 | 6.9002e-07 | 2.1813e-07 | 2.4267e-08 | 1.5523e-07 | 1.8021e-07 | 6.1056e-08 | 7.7497e-09 | 4.0661e-08 | 5.196e-08 | 1.7099e-08
3.25 | -0.3 | 2.1434e-05 | 6.2274e-05 | 0.00043999 | 0.00089095 | 0.0031721 | 0.0026014 | 0.033057 | 0.16357 | 0.31326 | 0.14401 | 0.0031228 | 0.0082331 | 0.00010841 | 0.00019301 | 0.0001075 | 1.9642e-05 | 1.0585e-05 | 1.1046e-06 | 1.2581e-06 | 2.9666e-06 | 1.9665e-06 | 2.744e-07 | 1.7022e-07 | 5.9646e-07 | 4.4522e-07 | 8.0309e-08 | 2.9364e-08 | 1.2997e-07 | 1.2535e-07 | 3.1595e-08 | 9.1279e-09 | 4.0821e-08 | 3.5013e-08 | 7.668e-09
3.25 | -0.25 | 1.3265e-05 | 6.686e-05 | 0.00035264 | 0.00069778 | 0.0036994 | 0.0013357 | 0.031061 | 0.16297 | 0.30887 | 0.15355 | 0.002507 | 0.0086636 | 0.00031691 | 0.00011877 | 0.00011839 | 1.1981e-05 | 6.0667e-06 | 1.6312e-08 | 1.7157e-06 | 2.3309e-06 | 1.0668e-06 | 3.7309e-08 | 1.9938e-07 | 4.6733e-07 | 2.6915e-07 | 2.5546e-08 | 3.641e-08 | 1.2028e-07 | 7.6976e-08 | 7.5496e-09 | 9.0007e-09 | 3.1294e-08 | 2.1142e-08 | 1.9749e-09
3.25 | -0.2 | 8.1766e-06 | 6.3621e-05 | 0.00026559 | 0.0005206 | 0.0041261 | 0.00042356 | 0.029215 | 0.16279 | 0.305 | 0.16051 | 0.0032893 | 0.008447 | 0.00069967 | 7.2412e-05 | 0.00011564 | 6.4441e-06 | 2.8686e-06 | 4.5898e-07 | 2.1021e-06 | 1.3791e-06 | 4.2742e-07 | 1.203e-08 | 1.9413e-07 | 3.2124e-07 | 1.3815e-07 | 1.4612e-09 | 4.6306e-08 | 8.8695e-08 | 3.5984e-08 | 5.7477e-10 | 1.3466e-08 | 2.401e-08 | 9.8392e-09 | 1.4865e-10
3.25 | -0.15 | 5.5697e-06 | 5.3589e-05 | 0.00018791 | 0.00037035 | 0.0043391 | 8.2499e-05 | 0.027039 | 0.16318 | 0.30188 | 0.16493 | 0.0054145 | 0.0075942 | 0.0012524 | 5.1105e-05 | 0.00010167 | 3.964e-06 | 1.2163e-06 | 1.6768e-06 | 2.2285e-06 | 5.3542e-07 | 1.1222e-07 | 7.2677e-08 | 2.1712e-07 | 1.8589e-07 | 3.4025e-08 | 1.0243e-08 | 5.6669e-08 | 4.2266e-08 | 1.0359e-08 | 1.2198e-09 | 1.5071e-08 | 1.3094e-08 | 2.4484e-09 | 6.8742e-10
3.25 | -0.1 | 4.2855e-06 | 4.0149e-05 | 0.00012685 | 0.00025207 | 0.0042782 | 0.00041341 | 0.024243 | 0.16413 | 0.29962 | 0.1671 | 0.0086383 | 0.0062252 | 0.0019355 | 5.0809e-05 | 8.3329e-05 | 4.7589e-06 | 8.6808e-07 | 2.9298e-06 | 1.8464e-06 | 9.3594e-08 | 8.5985e-08 | 1.4674e-07 | 2.1833e-07 | 6.4006e-08 | 4.8052e-09 | 3.1349e-08 | 4.153e-08 | 1.8838e-08 | 6.7308e-10 | 7.6523e-09 | 9.7579e-09 | 4.5299e-09 | 6.0369e-11 | 2.1618e-09
3.25 | -0.05 | 3.322e-06 | 2.6898e-05 | 8.6811e-05 | 0.0001653 | 0.0039413 | 0.001385 | 0.020764 | 0.16545 | 0.29826 | 0.16751 | 0.012574 | 0.004552 | 0.0026761 | 6.8943e-05 | 6.9519e-05 | 8.7893e-06 | 1.375e-06 | 3.724e-06 | 1.038e-06 | 3.7612e-09 | 2.5411e-07 | 2.0946e-07 | 1.3825e-07 | 2.2892e-09 | 1.968e-08 | 3.905e-08 | 2.3297e-08 | 2.7275e-09 | 4.4558e-09 | 1.1366e-08 | 8.6688e-09 | 7.9794e-10 | 1.6508e-09 | 4.3261e-09
3.25 | 0 | 2.3065e-06 | 1.6162e-05 | 6.8636e-05 | 0.00010595 | 0.0033785 | 0.0028448 | 0.016763 | 0.16676 | 0.29781 | 0.16676 | 0.016763 | 0.0028448 | 0.0033785 | 0.00010595 | 6.8636e-05 | 1.6162e-05 | 2.3065e-06 | 3.8211e-06 | 3.7921e-07 | 1.5862e-07 | 4.7338e-07 | 2.1288e-07 | 4.6656e-08 | 1.7439e-08 | 5.3847e-08 | 5.6518e-08 | 1.7168e-08 | 5.945e-09 | 1.6243e-08 | 1.5492e-08 | 3.6892e-09 | 1.8298e-09 | 4.7662e-09 | 4.5543e-09
3.25 | 0.05 | 1.375e-06 | 8.7893e-06 | 6.9519e-05 | 6.8943e-05 | 0.0026761 | 0.004552 | 0.012574 | 0.16751 | 0.29826 | 0.16545 | 0.020764 | 0.001385 | 0.0039413 | 0.0001653 | 8.6811e-05 | 2.6898e-05 | 3.322e-06 | 3.2977e-06 | 4.2527e-07 | 5.6397e-07 | 6.0937e-07 | 1.7166e-07 | 3.3309e-08 | 8.2147e-08 | 1.1067e-07 | 6.0079e-08 | 1.9255e-08 | 2.2576e-08 | 2.9605e-08 | 1.5532e-08 | 2.9566e-09 | 6.6556e-09 | 9.7871e-09 | 4.8853e-09
3.25 | 0.1 | 8.6808e-07 | 4.7589e-06 | 8.3329e-05 | 5.0809e-05 | 0.0019355 | 0.0062252 | 0.0086383 | 0.1671 | 0.29962 | 0.16413 | 0.024243 | 0.00041341 | 0.0042782 | 0.00025207 | 0.00012685 | 4.0149e-05 | 4.2855e-06 | 2.6387e-06 | 1.227e-06 | 1.1824e-06 | 6.1284e-07 | 1.5219e-07 | 1.3693e-07 | 2.1347e-07 | 1.4415e-07 | 3.9797e-08 | 3.9675e-08 | 5.7423e-08 | 4.0773e-08 | 1.1295e-08 | 1.1081e-08 | 1.8083e-08 | 1.1793e-08 | 3.4963e-09
3.25 | 0.15 | 1.2163e-06 | 3.964e-06 | 0.00010167 | 5.1105e-05 | 0.0012524 | 0.0075942 | 0.0054145 | 0.16493 | 0.30188 | 0.16318 | 0.027039 | 8.2499e-05 | 0.0043391 | 0.00037035 | 0.00018791 | 5.3589e-05 | 5.5697e-06 | 2.665e-06 | 2.4742e-06 | 1.7944e-06 | 5.216e-07 | 2.0246e-07 | 4.2873e-07 | 3.8566e-07 | 1.3173e-07 | 3.5068e-08 | 8.1741e-08 | 1.0256e-07 | 4.0002e-08 | 1.174e-08 | 2.5514e-08 | 2.7119e-08 | 1.2502e-08 | 3.5051e-09
3.25 | 0.2 | 2.8686e-06 | 6.4441e-06 | 0.00011564 | 7.2412e-05 | 0.00069967 | 0.008447 | 0.0032893 | 0.16051 | 0.305 | 0.16279 | 0.029215 | 0.00042356 | 0.0041261 | 0.0005206 | 0.00026559 | 6.3621e-05 | 8.1766e-06 | 4.0701e-06 | 3.7679e-06 | 2.1144e-06 | 3.9004e-07 | 3.8509e-07 | 8.0152e-07 | 4.814e-07 | 9.8648e-08 | 7.4139e-08 | 1.718e-07 | 1.2334e-07 | 3.2041e-08 | 1.8412e-08 | 4.1391e-08 | 3.7729e-08 | 1.0117e-08 | 5.3768e-09
3.25 | 0.25 | 6.0667e-06 | 1.1981e-05 | 0.00011839 | 0.00011877 | 0.00031691 | 0.0086636 | 0.002507 | 0.15355 | 0.30887 | 0.16297 | 0.031061 | 0.0013357 | 0.0036994 | 0.00069778 | 0.00035264 | 6.686e-05 | 1.3265e-05 | 6.8809e-06 | 4.829e-06 | 2.053e-06 | 2.6399e-07 | 8.0611e-07 | 1.0885e-06 | 4.8939e-07 | 6.2204e-08 | 1.6338e-07 | 2.7862e-07 | 1.4684e-07 | 2.159e-08 | 3.3016e-08 | 7.694e-08 | 4.4333e-08 | 6.5867e-09 | 9.8687e-09
3.25 | 0.3 | 1.0585e-05 | 1.9642e-05 | 0.0001075 | 0.00019301 | 0.00010841 | 0.0082331 | 0.0031228 | 0.14401 | 0.31326 | 0.16357 | 0.033057 | 0.0026014 | 0.0031721 | 0.00089095 | 0.00043999 | 6.2274e-05 | 2.1434e-05 | 1.0494e-05 | 5.6759e-06 | 1.7593e-06 | 2.3754e-07 | 1.5047e-06 | 1.4061e-06 | 4.8579e-07 | 4.1619e-08 | 2.7051e-07 | 3.5207e-07 | 1.5301e-07 | 1.1601e-08 | 6.7298e-08 | 9.7741e-08 | 4.2145e-08 | 4.0004e-09 | 2.0248e-08
3.25 | 0.35 | 1.5675e-05 | 2.7753e-05 | 8.595e-05 | 0.00029394 | 4.9657e-05 | 0.0072486 | 0.0049862 | 0.13215 | 0.31781 | 0.16434 | 0.035801 | 0.0039287 | 0.0026943 | 0.0010841 | 0.00051777 | 5.2424e-05 | 3.2469e-05 | 1.4283e-05 | 6.5658e-06 | 1.3258e-06 | 4.9849e-07 | 2.3517e-06 | 1.885e-06 | 4.1646e-07 | 6.9564e-08 | 4.4617e-07 | 4.629e-07 | 1.2198e-07 | 1.2512e-08 | 1.1763e-07 | 1.2918e-07 | 4.073e-08 | 3.7809e-09 | 3.2545e-08
3.25 | 0.4 | 2.0464e-05 | 3.44e-05 | 6.0881e-05 | 0.00041534 | 9.8456e-05 | 0.005886 | 0.0077614 | 0.11851 | 0.32199 | 0.16501 | 0.03991 | 0.0050103 | 0.0024308 | 0.0012576 | 0.0005762 | 4.3131e-05 | 4.5685e-05 | 1.8059e-05 | 7.6504e-06 | 6.9534e-07 | 1.29e-06 | 3.2031e-06 | 2.2258e-06 | 2.4428e-07 | 1.9567e-07 | 7.3016e-07 | 5.4912e-07 | 8.4836e-08 | 3.4863e-08 | 1.7198e-07 | 1.4999e-07 | 2.503e-08 | 9.478e-09 | 5.1424e-08
3.25 | 0.45 | 2.4354e-05 | 3.8206e-05 | 4.0999e-05 | 0.00054665 | 0.00020721 | 0.0043667 | 0.010982 | 0.10387 | 0.32512 | 0.16536 | 0.045905 | 0.0055966 | 0.0025347 | 0.0013912 | 0.00060676 | 4.2138e-05 | 6.02e-05 | 2.1833e-05 | 8.628e-06 | 9.8373e-08 | 2.7422e-06 | 4.0367e-06 | 2.0903e-06 | 8.2224e-08 | 4.4533e-07 | 9.5548e-07 | 5.1405e-07 | 3.7475e-08 | 8.5082e-08 | 2.4404e-07 | 1.4777e-07 | 1.6406e-08 | 2.2429e-08 | 6.576e-08
3.25 | 0.5 | 2.7064e-05 | 3.8927e-05 | 3.371e-05 | 0.00067487 | 0.00033249 | 0.0029199 | 0.014128 | 0.089177 | 0.32642 | 0.16528 | 0.0541 | 0.0055721 | 0.0031184 | 0.0014679 | 0.000604 | 5.7267e-05 | 7.4681e-05 | 2.5224e-05 | 8.7468e-06 | 1.681e-07 | 4.6967e-06 | 4.8151e-06 | 1.699e-06 | 5.5921e-09 | 7.8078e-07 | 1.1059e-06 | 4.8039e-07 | 5.2324e-09 | 1.5538e-07 | 2.9783e-07 | 1.4984e-07 | 3.8382e-09 | 4.224e-08 | 8.4953e-08
3.25 | 0.55 | 2.8488e-05 | 3.7458e-05 | 4.2769e-05 | 0.00078689 | 0.00044059 | 0.0017499 | 0.016704 | 0.075362 | 0.32509 | 0.16478 | 0.064515 | 0.0050211 | 0.0042263 | 0.0014792 | 0.00056733 | 9.406e-05 | 8.7003e-05 | 2.7155e-05 | 7.3366e-06 | 1.2973e-06 | 6.7636e-06 | 5.3446e-06 | 1.3325e-06 | 4.8846e-08 | 1.1587e-06 | 1.2978e-06 | 4.141e-07 | 3.1063e-09 | 2.5604e-07 | 3.3358e-07 | 1.1131e-07 | 4.0846e-10 | 6.8495e-08 | 9.3711e-08
3.25 | 0.6 | 2.8559e-05 | 3.5429e-05 | 6.7253e-05 | 0.00087197 | 0.00051041 | 0.0010077 | 0.018316 | 0.063267 | 0.32042 | 0.16404 | 0.076831 | 0.00427 | 0.0058088 | 0.0014327 | 0.00050221 | 0.00015351 | 9.4662e-05 | 2.6356e-05 | 4.6338e-06 | 3.3264e-06 | 8.5779e-06 | 5.4247e-06 | 8.9856e-07 | 3.3184e-07 | 1.5574e-06 | 1.3515e-06 | 2.5298e-07 | 4.3251e-08 | 3.6939e-07 | 3.5793e-07 | 8.3324e-08 | 7.3386e-09 | 9.7096e-08 | 9.8105e-08
3.25 | 0.65 | 2.7264e-05 | 3.4689e-05 | 0.00010209 | 0.00092338 | 0.00053428 | 0.00077284 | 0.018722 | 0.053511 | 0.31192 | 0.16331 | 0.090393 | 0.0038923 | 0.0077072 | 0.001361 | 0.00042034 | 0.00023083 | 9.5803e-05 | 2.2579e-05 | 2.0739e-06 | 6.0303e-06 | 9.932e-06 | 5.065e-06 | 4.4923e-07 | 8.2193e-07 | 1.9326e-06 | 1.198e-06 | 1.5726e-07 | 1.3907e-07 | 4.5293e-07 | 3.3073e-07 | 5.1575e-08 | 3.1827e-08 | 1.2382e-07 | 9.2153e-08
3.25 | 0.7 | 2.4905e-05 | 3.6726e-05 | 0.00013986 | 0.00093863 | 0.00051651 | 0.0010467 | 0.017862 | 0.046424 | 0.29938 | 0.16284 | 0.10428 | 0.0046683 | 0.0096603 | 0.0013271 | 0.00033803 | 0.00031569 | 8.9943e-05 | 1.7306e-05 | 1.5059e-06 | 9.4257e-06 | 1.0648e-05 | 4.3834e-06 | 3.0722e-07 | 1.322e-06 | 2.2053e-06 | 1.065e-06 | 1.0985e-07 | 2.5243e-07 | 5.3474e-07 | 2.9997e-07 | 2.7475e-08 | 5.8413e-08 | 1.4286e-07 | 8.1436e-08
3.25 | 0.75 | 2.2428e-05 | 4.2036e-05 | 0.00017342 | 0.00091909 | 0.00047022 | 0.001756 | 0.015861 | 0.042009 | 0.28294 | 0.16287 | 0.11739 | 0.0074981 | 0.011339 | 0.0014217 | 0.00027258 | 0.00039394 | 7.8048e-05 | 1.2836e-05 | 4.0276e-06 | 1.3387e-05 | 1.0484e-05 | 3.4253e-06 | 5.6801e-07 | 1.8685e-06 | 2.2902e-06 | 9.0453e-07 | 8.6192e-08 | 4.0707e-07 | 5.7634e-07 | 2.447e-07 | 2.4512e-08 | 1.0323e-07 | 1.5357e-07 | 6.4422e-08
3.25 | 0.8 | 2.1318e-05 | 4.9767e-05 | 0.00019815 | 0.00086945 | 0.00041345 | 0.0027668 | 0.013005 | 0.039958 | 0.26309 | 0.16348 | 0.12862 | 0.013283 | 0.012399 | 0.0017528 | 0.00023766 | 0.00045065 | 6.2271e-05 | 1.0676e-05 | 9.6051e-06 | 1.7116e-05 | 9.4077e-06 | 2.4429e-06 | 1.0814e-06 | 2.5657e-06 | 2.1736e-06 | 6.404e-07 | 2.0268e-07 | 5.7126e-07 | 5.4495e-07 | 1.7581e-07 | 3.8821e-08 | 1.4084e-07 | 1.4793e-07 | 4.7162e-08
3.25 | 0.85 | 2.2897e-05 | 5.7987e-05 | 0.00021272 | 0.00079734 | 0.00036448 | 0.0039075 | 0.0096933 | 0.039707 | 0.24065 | 0.16461 | 0.13695 | 0.022793 | 0.012553 | 0.0024252 | 0.00023913 | 0.00047392 | 4.5703e-05 | 1.1037e-05 | 1.7523e-05 | 1.9383e-05 | 7.8783e-06 | 2.0089e-06 | 1.8629e-06 | 3.1667e-06 | 1.9458e-06 | 4.8854e-07 | 3.5337e-07 | 6.7161e-07 | 5.103e-07 | 1.3847e-07 | 8.1175e-08 | 1.7335e-07 | 1.3623e-07 | 3.2962e-08
3.25 | 0.9 | 2.7467e-05 | 6.4746e-05 | 0.00021822 | 0.00071282 | 0.00033726 | 0.0049987 | 0.006377 | 0.040527 | 0.21667 | 0.16598 | 0.14159 | 0.036532 | 0.011643 | 0.0035162 | 0.00027332 | 0.00045775 | 3.2076e-05 | 1.3688e-05 | 2.6866e-05 | 1.948e-05 | 6.44e-06 | 2.4175e-06 | 2.9535e-06 | 3.3794e-06 | 1.6559e-06 | 4.5581e-07 | 5.4227e-07 | 7.6299e-07 | 4.2933e-07 | 1.0415e-07 | 1.2919e-07 | 2.0375e-07 | 1.1173e-07 | 2.6732e-08
3.25 | 0.95 | 3.4115e-05 | 6.9052e-05 | 0.0002165 | 0.0006273 | 0.00033787 | 0.005882 | 0.0034899 | 0.041624 | 0.19238 | 0.16714 | 0.14211 | 0.054624 | 0.0097056 | 0.0050515 | 0.00032873 | 0.00040329 | 2.5868e-05 | 1.8921e-05 | 3.63e-05 | 1.7712e-05 | 5.3054e-06 | 3.384e-06 | 4.0467e-06 | 3.3184e-06 | 1.3168e-06 | 4.8521e-07 | 8.6934e-07 | 8.0552e-07 | 3.226e-07 | 1.2202e-07 | 2.0556e-07 | 1.98e-07 | 8.5683e-08 | 2.9413e-08
3.25 | 1 | 4.135e-05 | 7.088e-05 | 0.00020895 | 0.0005527 | 0.00036306 | 0.0064416 | 0.0013865 | 0.042258 | 0.16897 | 0.16752 | 0.13844 | 0.076734 | 0.0070206 | 0.0069869 | 0.00039008 | 0.00031888 | 3.2299e-05 | 2.7178e-05 | 4.3597e-05 | 1.4932e-05 | 4.5595e-06 | 4.5562e-06 | 4.8239e-06 | 3.1312e-06 | 1.0093e-06 | 7.2897e-07 | 1.0942e-06 | 7.406e-07 | 2.5381e-07 | 1.6372e-07 | 2.6739e-07 | 2.0801e-07 | 6.239e-08 | 4.2464e-08
3.25 | 1.05 | 4.7908e-05 | 7.0512e-05 | 0.00019633 | 0.00049966 | 0.00040111 | 0.006619 | 0.00029544 | 0.041837 | 0.14753 | 0.16652 | 0.13095 | 0.10204 | 0.0041243 | 0.0092016 | 0.00044364 | 0.00021885 | 5.6338e-05 | 3.7901e-05 | 4.6198e-05 | 1.1881e-05 | 4.5852e-06 | 6.0295e-06 | 5.3646e-06 | 2.6492e-06 | 8.404e-07 | 1.1365e-06 | 1.2017e-06 | 6.5107e-07 | 1.8913e-07 | 2.4349e-07 | 3.2397e-07 | 1.737e-07 | 4.5719e-08 | 6.6684e-08
3.25 | 1.1 | 5.2878e-05 | 6.7904e-05 | 0.00017967 | 0.00047475 | 0.00043507 | 0.0064163 | 0.00029307 | 0.039997 | 0.12889 | 0.16354 | 0.12035 | 0.12928 | 0.001789 | 0.011505 | 0.00048219 | 0.00012141 | 0.00010086 | 4.9153e-05 | 4.2929e-05 | 9.1471e-06 | 5.9406e-06 | 7.9705e-06 | 5.7399e-06 | 1.9175e-06 | 9.0534e-07 | 1.5177e-06 | 1.3683e-06 | 5.1868e-07 | 1.8573e-07 | 3.6643e-07 | 3.5891e-07 | 1.3427e-07 | 4.3504e-08 | 9.6432e-08
3.25 | 1.15 | 5.5291e-05 | 6.2717e-05 | 0.00016114 | 0.00047758 | 0.00044773 | 0.0058898 | 0.0013018 | 0.036637 | 0.11356 | 0.15819 | 0.10759 | 0.15681 | 0.00096462 | 0.013658 | 0.00050816 | 4.5848e-05 | 0.00016465 | 5.8444e-05 | 3.5111e-05 | 7.1987e-06 | 8.6025e-06 | 1.0017e-05 | 5.6165e-06 | 1.3168e-06 | 1.2194e-06 | 1.9144e-06 | 1.354e-06 | 3.3898e-07 | 2.4258e-07 | 4.5796e-07 | 3.4601e-07 | 9.6603e-08 | 5.5324e-08 | 1.2996e-07
3.25 | 1.2 | 5.4188e-05 | 5.4937e-05 | 0.00014362 | 0.00049957 | 0.00042745 | 0.0051334 | 0.0031099 | 0.031916 | 0.10166 | 0.15025 | 0.093796 | 0.18281 | 0.0026846 | 0.015403 | 0.00053412 | 9.5393e-06 | 0.00024187 | 6.4122e-05 | 2.5709e-05 | 6.1919e-06 | 1.1845e-05 | 1.1612e-05 | 4.7535e-06 | 9.7436e-07 | 1.716e-06 | 2.3457e-06 | 1.1288e-06 | 2.2087e-07 | 3.3549e-07 | 5.7938e-07 | 3.3104e-07 | 5.2e-08 | 8.5098e-08 | 1.5795e-07
3.25 | 1.25 | 4.9356e-05 | 4.5516e-05 | 0.00012943 | 0.00052621 | 0.00037277 | 0.0042582 | 0.0054109 | 0.026225 | 0.092947 | 0.13979 | 0.080063 | 0.20538 | 0.00795 | 0.016511 | 0.00058102 | 2.6021e-05 | 0.00032361 | 6.6071e-05 | 1.7234e-05 | 6.0781e-06 | 1.5195e-05 | 1.256e-05 | 3.46e-06 | 7.8461e-07 | 2.3851e-06 | 2.6288e-06 | 9.4895e-07 | 1.4505e-07 | 5.1522e-07 | 6.6619e-07 | 2.6794e-07 | 3.2697e-08 | 1.2808e-07 | 1.8463e-07
3.25 | 1.3 | 4.1618e-05 | 3.6307e-05 | 0.00011968 | 0.00054191 | 0.0002924 | 0.0033713 | 0.0078539 | 0.020113 | 0.086863 | 0.12718 | 0.067373 | 0.22277 | 0.017603 | 0.016813 | 0.00067391 | 0.00010401 | 0.00039992 | 6.4951e-05 | 1.0508e-05 | 7.1881e-06 | 1.8849e-05 | 1.2689e-05 | 2.1632e-06 | 9.7023e-07 | 3.221e-06 | 2.6639e-06 | 6.9254e-07 | 1.4215e-07 | 7.1796e-07 | 6.8779e-07 | 1.9064e-07 | 2.6425e-08 | 1.868e-07 | 1.9403e-07
3.25 | 1.35 | 3.2441e-05 | 2.9285e-05 | 0.00011447 | 0.00053505 | 0.00020142 | 0.0025595 | 0.010098 | 0.014199 | 0.082598 | 0.11307 | 0.056452 | 0.2336 | 0.032194 | 0.016248 | 0.00083627 | 0.00024604 | 0.00046111 | 6.1058e-05 | 5.5879e-06 | 1.0618e-05 | 2.2782e-05 | 1.1507e-05 | 1.0498e-06 | 1.8125e-06 | 4.078e-06 | 2.4955e-06 | 3.3907e-07 | 2.934e-07 | 9.1082e-07 | 6.9323e-07 | 1.1318e-07 | 6.024e-08 | 2.4451e-07 | 1.9304e-07
3.25 | 1.4 | 2.3429e-05 | 2.5876e-05 | 0.0001131 | 0.00050073 | 0.00011652 | 0.0018816 | 0.011857 | 0.0090712 | 0.079234 | 0.098303 | 0.047705 | 0.23697 | 0.051863 | 0.014897 | 0.0010838 | 0.0004459 | 0.00049858 | 5.407e-05 | 3.3622e-06 | 1.7466e-05 | 2.5962e-05 | 8.9035e-06 | 2.9761e-07 | 3.0223e-06 | 4.722e-06 | 2.1307e-06 | 1.1743e-07 | 5.0397e-07 | 1.091e-06 | 5.9732e-07 | 3.661e-08 | 1.1155e-07 | 3.039e-07 | 1.676e-07
3.25 | 1.45 | 1.5788e-05 | 2.6747e-05 | 0.00011415 | 0.00044112 | 5.2089e-05 | 0.0013672 | 0.01293 | 0.0051998 | 0.075884 | 0.083833 | 0.041191 | 0.23259 | 0.07625 | 0.013021 | 0.0014176 | 0.00068662 | 0.00050653 | 4.3863e-05 | 5.6039e-06 | 2.7492e-05 | 2.7112e-05 | 5.7265e-06 | 1.7633e-07 | 4.216e-06 | 5.0302e-06 | 1.6156e-06 | 1.977e-08 | 8.0678e-07 | 1.2107e-06 | 4.7629e-07 | 4.8424e-09 | 2.0293e-07 | 3.3458e-07 | 1.404e-07
3.25 | 1.5 | 9.9969e-06 | 3.1987e-05 | 0.00011567 | 0.00036378 | 1.7928e-05 | 0.0010196 | 0.013222 | 0.0028796 | 0.071821 | 0.070579 | 0.036663 | 0.22084 | 0.10446 | 0.011076 | 0.0018179 | 0.0009409 | 0.00048411 | 3.1738e-05 | 1.3379e-05 | 3.8686e-05 | 2.5864e-05 | 3.0453e-06 | 8.2746e-07 | 5.5135e-06 | 4.9775e-06 | 1.0788e-06 | 7.5604e-08 | 1.2001e-06 | 1.2491e-06 | 3.564e-07 | 7.3867e-09 | 2.886e-07 | 3.433e-07 | 9.9902e-08
3.25 | 1.55 | 6.0285e-06 | 4.1135e-05 | 0.00011529 | 0.00027868 | 1.8612e-05 | 0.00082064 | 0.012741 | 0.0021986 | 0.066563 | 0.059307 | 0.033639 | 0.20268 | 0.13512 | 0.009707 | 0.0022406 | 0.0011741 | 0.00043673 | 2.1003e-05 | 2.5498e-05 | 4.8065e-05 | 2.2744e-05 | 1.2721e-06 | 2.176e-06 | 6.9063e-06 | 4.5341e-06 | 5.9472e-07 | 3.3998e-07 | 1.467e-06 | 1.1771e-06 | 1.9811e-07 | 6.1092e-08 | 3.7603e-07 | 3.338e-07 | 6.0918e-08
3.25 | 1.6 | 3.8857e-06 | 5.2645e-05 | 0.00011069 | 0.00019579 | 5.4069e-05 | 0.00073606 | 0.01159 | 0.0030394 | 0.059917 | 0.050534 | 0.031517 | 0.17957 | 0.16643 | 0.0096965 | 0.0026206 | 0.0013504 | 0.00037573 | 1.5992e-05 | 3.8814e-05 | 5.3094e-05 | 1.8391e-05 | 3.2229e-07 | 4.1009e-06 | 7.8426e-06 | 3.7718e-06 | 2.1931e-07 | 6.6096e-07 | 1.6757e-06 | 1.0208e-06 | 8.9592e-08 | 1.3663e-07 | 4.528e-07 | 2.909e-07 | 3.0408e-08
3.25 | 1.65 | 3.8793e-06 | 6.3521e-05 | 0.0001006 | 0.00012341 | 0.00012027 | 0.00072297 | 0.0099474 | 0.0051054 | 0.051977 | 0.044467 | 0.029686 | 0.15327 | 0.19638 | 0.011891 | 0.0028816 | 0.0014411 | 0.00031545 | 1.9792e-05 | 5.0432e-05 | 5.2781e-05 | 1.3207e-05 | 2.1898e-07 | 6.4121e-06 | 7.9791e-06 | 2.8694e-06 | 4.7238e-08 | 1.0823e-06 | 1.8724e-06 | 8.2013e-07 | 3.0757e-08 | 2.5574e-07 | 4.8314e-07 | 2.4174e-07 | 9.5726e-09
3.25 | 1.7 | 6.2895e-06 | 7.0107e-05 | 8.556e-05 | 6.6996e-05 | 0.00020961 | 0.00073783 | 0.0080389 | 0.0079703 | 0.043106 | 0.04099 | 0.027627 | 0.12567 | 0.22292 | 0.017103 | 0.0029558 | 0.0014331 | 0.00026874 | 3.2713e-05 | 5.9503e-05 | 4.7635e-05 | 7.817e-06 | 1.1077e-06 | 8.593e-06 | 7.5359e-06 | 1.9492e-06 | 1.0358e-07 | 1.6195e-06 | 1.8227e-06 | 5.8148e-07 | 1.9643e-08 | 3.767e-07 | 4.9968e-07 | 1.7442e-07 | 5.5208e-09
3.25 | 1.75 | 1.0724e-05 | 6.9895e-05 | 6.7722e-05 | 2.8788e-05 | 0.00031092 | 0.00074396 | 0.006103 | 0.011143 | 0.033854 | 0.039691 | 0.025001 | 0.098612 | 0.24413 | 0.026 | 0.0028092 | 0.0013324 | 0.00024375 | 5.253e-05 | 6.6611e-05 | 3.8831e-05 | 3.3495e-06 | 2.8494e-06 | 9.9858e-06 | 6.6629e-06 | 1.0831e-06 | 3.6126e-07 | 1.9567e-06 | 1.6172e-06 | 3.5231e-07 | 6.0303e-08 | 4.5947e-07 | 4.5655e-07 | 1.1088e-07 | 1.6822e-08
3.25 | 1.8 | 1.5901e-05 | 6.2966e-05 | 4.9737e-05 | 8.2977e-06 | 0.00041028 | 0.0007177 | 0.0043539 | 0.014136 | 0.024872 | 0.039932 | 0.021686 | 0.073665 | 0.25845 | 0.039003 | 0.002467 | 0.0011622 | 0.00024304 | 7.5567e-05 | 7.1883e-05 | 2.7666e-05 | 8.3746e-07 | 5.0724e-06 | 1.0398e-05 | 5.2692e-06 | 4.1431e-07 | 8.1787e-07 | 2.0974e-06 | 1.4075e-06 | 1.6964e-07 | 1.5649e-07 | 5.5922e-07 | 3.9445e-07 | 5.844e-08 | 3.9785e-08
3.25 | 1.85 | 2.0157e-05 | 5.1571e-05 | 3.3585e-05 | 3.36e-06 | 0.00049234 | 0.00065155 | 0.0029525 | 0.016533 | 0.016803 | 0.040947 | 0.017791 | 0.052047 | 0.26478 | 0.056202 | 0.0020332 | 0.00095817 | 0.00026437 | 9.7363e-05 | 7.3827e-05 | 1.5899e-05 | 5.975e-07 | 7.5378e-06 | 1.0164e-05 | 3.5906e-06 | 9.8923e-08 | 1.3642e-06 | 2.2373e-06 | 1.0491e-06 | 5.1298e-08 | 2.9023e-07 | 5.6483e-07 | 3.0938e-07 | 1.9811e-08 | 7.2868e-08
3.25 | 1.9 | 2.2271e-05 | 3.855e-05 | 2.0405e-05 | 1.0971e-05 | 0.00054278 | 0.00055357 | 0.0019888 | 0.018039 | 0.010194 | 0.041952 | 0.013613 | 0.034515 | 0.26264 | 0.077299 | 0.0017018 | 0.00076147 | 0.00030196 | 0.00011301 | 7.011e-05 | 6.0925e-06 | 2.2071e-06 | 1.0078e-05 | 9.4684e-06 | 2.1213e-06 | 1.5097e-07 | 1.8364e-06 | 2.1813e-06 | 6.3566e-07 | 1.994e-08 | 4.0031e-07 | 5.4083e-07 | 2.0271e-07 | 6.4754e-09 | 1.0737e-07
3.25 | 1.95 | 2.1982e-05 | 2.6032e-05 | 1.1039e-05 | 2.7425e-05 | 0.00055191 | 0.0004424 | 0.0014771 | 0.018513 | 0.0054152 | 0.04225 | 0.0095724 | 0.021342 | 0.2522 | 0.1016 | 0.0017567 | 0.00061255 | 0.00034751 | 0.00011793 | 5.954e-05 | 7.0054e-07 | 4.9221e-06 | 1.2096e-05 | 8.0345e-06 | 1.028e-06 | 5.3174e-07 | 2.2542e-06 | 1.8132e-06 | 3.4648e-07 | 7.8972e-08 | 5.3094e-07 | 5.1462e-07 | 1.1599e-07 | 1.7729e-08 | 1.4033e-07
3.25 | 2 | 1.978e-05 | 1.5271e-05 | 6.627e-06 | 4.8196e-05 | 0.00051794 | 0.00033925 | 0.0013647 | 0.017971 | 0.0026166 | 0.041331 | 0.006132 | 0.012349 | 0.23425 | 0.12803 | 0.0025582 | 0.00054579 | 0.00039098 | 0.00010915 | 4.3513e-05 | 5.5565e-07 | 8.0905e-06 | 1.2684e-05 | 5.8127e-06 | 2.7255e-07 | 1.1968e-06 | 2.5762e-06 | 1.3751e-06 | 1.2594e-07 | 2.1086e-07 | 6.2079e-07 | 3.8138e-07 | 4.2848e-08 | 4.6798e-08 | 1.6132e-07
3.25 | 2.05 | 1.6466e-05 | 7.2683e-06 | 8.2106e-06 | 6.821e-05 | 0.00044884 | 0.00026036 | 0.0015528 | 0.016573 | 0.0017161 | 0.038924 | 0.0037033 | 0.0069914 | 0.21015 | 0.1552 | 0.0045179 | 0.00058708 | 0.00042155 | 8.6959e-05 | 2.5852e-05 | 4.5043e-06 | 1.1325e-05 | 1.1599e-05 | 3.4134e-06 | 2.4623e-08 | 1.9449e-06 | 2.556e-06 | 9.4537e-07 | 7.2854e-09 | 3.7884e-07 | 6.0434e-07 | 2.6682e-07 | 5.7535e-09 | 8.9169e-08 | 1.6468e-07
3.25 | 2.1 | 1.2784e-05 | 2.884e-06 | 1.527e-05 | 8.3011e-05 | 0.00036114 | 0.00021206 | 0.0019208 | 0.014581 | 0.0024223 | 0.035029 | 0.002571 | 0.0044755 | 0.18165 | 0.18154 | 0.008063 | 0.00075367 | 0.00042899 | 5.5932e-05 | 1.1016e-05 | 1.063e-05 | 1.4451e-05 | 9.5117e-06 | 1.4891e-06 | 4.6297e-07 | 2.5597e-06 | 2.188e-06 | 4.8752e-07 | 4.6834e-08 | 5.4985e-07 | 5.7448e-07 | 1.6174e-07 | 6.0651e-09 | 1.4029e-07 | 1.5726e-07
3.25 | 2.15 | 9.1736e-06 | 2.2515e-06 | 2.5011e-05 | 8.9963e-05 | 0.00027465 | 0.00019031 | 0.0023507 | 0.012314 | 0.0042851 | 0.029895 | 0.0028403 | 0.0038941 | 0.15077 | 0.20537 | 0.013595 | 0.0010566 | 0.00040527 | 2.4603e-05 | 2.3274e-06 | 1.7714e-05 | 1.7147e-05 | 7.0672e-06 | 2.8922e-07 | 1.4269e-06 | 3.0233e-06 | 1.7082e-06 | 1.3675e-07 | 1.9739e-07 | 6.9692e-07 | 4.8225e-07 | 5.0136e-08 | 4.5186e-08 | 1.7524e-07 | 1.2721e-07
3.25 | 2.2 | 5.9628e-06 | 4.4818e-06 | 3.3765e-05 | 8.8642e-05 | 0.00020627 | 0.0001849 | 0.002744 | 0.010099 | 0.006767 | 0.023981 | 0.0044124 | 0.004358 | 0.11956 | 0.22509 | 0.021443 | 0.001505 | 0.00034702 | 4.2922e-06 | 1.8411e-06 | 2.5381e-05 | 1.8599e-05 | 4.3796e-06 | 1.116e-07 | 2.6272e-06 | 3.2776e-06 | 1.1627e-06 | 4.5465e-09 | 4.9304e-07 | 7.7743e-07 | 3.1571e-07 | 4.5352e-09 | 1.0909e-07 | 2.0493e-07 | 9.2388e-08
3.25 | 2.25 | 3.6932e-06 | 8.1762e-06 | 3.9165e-05 | 8.0494e-05 | 0.00016653 | 0.00018495 | 0.0030298 | 0.0082217 | 0.0093253 | 0.017872 | 0.0069949 | 0.0051101 | 0.089936 | 0.23928 | 0.031816 | 0.0021113 | 0.00025909 | 7.3188e-06 | 1.116e-05 | 3.3086e-05 | 1.7707e-05 | 1.7238e-06 | 1.3423e-06 | 3.874e-06 | 3.0661e-06 | 5.4673e-07 | 1.0185e-07 | 8.6101e-07 | 7.5463e-07 | 1.7125e-07 | 1.2484e-08 | 1.9874e-07 | 2.0584e-07 | 5.0284e-08
3.25 | 2.3 | 2.9396e-06 | 1.2249e-05 | 4.0807e-05 | 6.7803e-05 | 0.00015879 | 0.00018263 | 0.0031645 | 0.0068961 | 0.01149 | 0.012188 | 0.010149 | 0.0056078 | 0.063505 | 0.24691 | 0.044747 | 0.0028955 | 0.00015755 | 4.4445e-05 | 3.1498e-05 | 3.937e-05 | 1.3997e-05 | 1.6466e-07 | 3.7278e-06 | 4.9751e-06 | 2.3565e-06 | 1.0173e-07 | 4.5381e-07 | 1.1314e-06 | 6.5041e-07 | 5.9689e-08 | 9.4502e-08 | 2.7816e-07 | 1.8346e-07 | 1.8932e-08
3.25 | 2.35 | 3.8909e-06 | 1.6375e-05 | 3.9271e-05 | 5.2744e-05 | 0.00018024 | 0.00017418 | 0.0031279 | 0.006247 | 0.012923 | 0.0074789 | 0.013361 | 0.0055569 | 0.04141 | 0.24738 | 0.060047 | 0.0038919 | 7.0786e-05 | 0.00012173 | 6.2552e-05 | 4.2451e-05 | 8.5213e-06 | 8.2649e-07 | 6.4342e-06 | 5.7376e-06 | 1.5313e-06 | 1.2457e-08 | 9.8987e-07 | 1.3477e-06 | 5.0851e-07 | 6.5386e-09 | 2.0432e-07 | 3.3528e-07 | 1.5475e-07 | 5.2205e-09
3.25 | 2.4 | 6.3974e-06 | 2.0771e-05 | 3.4875e-05 | 3.7108e-05 | 0.00022376 | 0.00015877 | 0.0029222 | 0.0063087 | 0.013441 | 0.0041568 | 0.016123 | 0.0049006 | 0.024275 | 0.24068 | 0.077286 | 0.0051564 | 3.6575e-05 | 0.00023837 | 0.0001015 | 4.1446e-05 | 3.5658e-06 | 3.9089e-06 | 9.0048e-06 | 6.0833e-06 | 8.8907e-07 | 2.7481e-07 | 1.6247e-06 | 1.5199e-06 | 3.4649e-07 | 4.3746e-08 | 3.8127e-07 | 4.0599e-07 | 1.0951e-07 | 1.4321e-08
3.25 | 2.45 | 1.0289e-05 | 2.5424e-05 | 2.7518e-05 | 2.2986e-05 | 0.00027984 | 0.00013648 | 0.0025704 | 0.0070261 | 0.013029 | 0.0024413 | 0.01801 | 0.0037747 | 0.0122 | 0.22729 | 0.095795 | 0.0067708 | 9.5581e-05 | 0.00038718 | 0.00014335 | 3.695e-05 | 1.4895e-06 | 8.9912e-06 | 1.1715e-05 | 6.0251e-06 | 5.0739e-07 | 9.7595e-07 | 2.3754e-06 | 1.5216e-06 | 2.1089e-07 | 1.8067e-07 | 5.9705e-07 | 4.2617e-07 | 7.6141e-08 | 4.8501e-08
3.25 | 2.5 | 1.51e-05 | 2.9435e-05 | 1.7803e-05 | 1.3364e-05 | 0.00033805 | 0.00010721 | 0.0021151 | 0.0082619 | 0.011823 | 0.0023431 | 0.018739 | 0.0024393 | 0.0048281 | 0.20823 | 0.1147 | 0.0088399 | 0.00028241 | 0.00055774 | 0.00018271 | 3.0629e-05 | 3.7731e-06 | 1.589e-05 | 1.4855e-05 | 5.6216e-06 | 4.7381e-07 | 2.1197e-06 | 3.1333e-06 | 1.4167e-06 | 1.5947e-07 | 4.2194e-07 | 7.4336e-07 | 4.1328e-07 | 6.3579e-08 | 1.1394e-07
3.25 | 2.55 | 1.9757e-05 | 3.1377e-05 | 8.0649e-06 | 1.1332e-05 | 0.00038846 | 7.2495e-05 | 0.0016143 | 0.0098136 | 0.01009 | 0.003675 | 0.018203 | 0.0012027 | 0.0014469 | 0.18486 | 0.133 | 0.011481 | 0.00061732 | 0.00074112 | 0.00021585 | 2.4356e-05 | 1.0742e-05 | 2.4638e-05 | 1.796e-05 | 5.0203e-06 | 9.2014e-07 | 3.4319e-06 | 3.6913e-06 | 1.3454e-06 | 2.2323e-07 | 7.2852e-07 | 9.3722e-07 | 4.1484e-07 | 7.5302e-08 | 1.9612e-07
3.25 | 2.6 | 2.3151e-05 | 3.0265e-05 | 1.5236e-06 | 1.8355e-05 | 0.00042334 | 3.8876e-05 | 0.0011322 | 0.011444 | 0.0081797 | 0.0060865 | 0.016478 | 0.00035006 | 0.0011207 | 0.15877 | 0.14966 | 0.014803 | 0.0011028 | 0.00093316 | 0.00024126 | 1.9633e-05 | 2.1953e-05 | 3.4618e-05 | 2.0092e-05 | 4.3878e-06 | 1.9608e-06 | 4.8253e-06 | 4.0673e-06 | 1.2715e-06 | 4.2148e-07 | 1.0953e-06 | 1.102e-06 | 3.829e-07 | 1.229e-07 | 3.0107e-07
3.25 | 2.65 | 2.5014e-05 | 2.6145e-05 | 1.6808e-07 | 3.3568e-05 | 0.00043847 | 1.9337e-05 | 0.00072562 | 0.012923 | 0.0064704 | 0.0091204 | 0.013812 | 8.5926e-05 | 0.0028192 | 0.13162 | 0.16369 | 0.018889 | 0.0017267 | 0.0011345 | 0.00025865 | 1.7905e-05 | 3.6773e-05 | 4.4211e-05 | 2.0837e-05 | 3.9375e-06 | 3.6862e-06 | 6.5114e-06 | 4.3964e-06 | 1.1783e-06 | 7.6145e-07 | 1.5182e-06 | 1.1499e-06 | 3.588e-07 | 2.1254e-07 | 4.1472e-07
3.25 | 2.7 | 2.5792e-05 | 2.0017e-05 | 3.7242e-06 | 5.4766e-05 | 0.0004331 | 3.1117e-05 | 0.00043236 | 0.014071 | 0.0053109 | 0.01228 | 0.01058 | 0.00049555 | 0.0055391 | 0.10502 | 0.17421 | 0.023777 | 0.0024682 | 0.0013472 | 0.00026865 | 2.1385e-05 | 5.4279e-05 | 5.1559e-05 | 2.0767e-05 | 4.0966e-06 | 6.0292e-06 | 8.2871e-06 | 4.5945e-06 | 1.183e-06 | 1.2459e-06 | 1.9034e-06 | 1.2372e-06 | 3.8699e-07 | 3.3674e-07 | 5.204e-07
3.25 | 2.75 | 2.5613e-05 | 1.3434e-05 | 1.0539e-05 | 7.9442e-05 | 0.00040861 | 9.0264e-05 | 0.00026609 | 0.014782 | 0.0049704 | 0.015097 | 0.0072239 | 0.0015325 | 0.008411 | 0.080385 | 0.18058 | 0.029453 | 0.0033026 | 0.0015711 | 0.00027335 | 3.3071e-05 | 7.2668e-05 | 5.5821e-05 | 2.0796e-05 | 5.3847e-06 | 8.6404e-06 | 9.5584e-06 | 4.5547e-06 | 1.3896e-06 | 1.8486e-06 | 2.2468e-06 | 1.2794e-06 | 4.2725e-07 | 4.937e-07 | 6.2697e-07
3.25 | 2.8 | 2.4167e-05 | 8.1859e-06 | 1.9087e-05 | 0.00010464 | 0.00036797 | 0.00020505 | 0.00021928 | 0.015037 | 0.0056052 | 0.017195 | 0.0041882 | 0.0030325 | 0.010776 | 0.058823 | 0.18239 | 0.03584 | 0.0042043 | 0.0018022 | 0.00027728 | 5.5253e-05 | 8.9486e-05 | 5.7825e-05 | 2.1379e-05 | 8.0677e-06 | 1.1306e-05 | 1.0301e-05 | 4.4708e-06 | 1.811e-06 | 2.4891e-06 | 2.5696e-06 | 1.2338e-06 | 5.0633e-07 | 6.6596e-07 | 6.9273e-07
3.25 | 2.85 | 2.1513e-05 | 5.6737e-06 | 2.8442e-05 | 0.00012615 | 0.00031618 | 0.00037065 | 0.00027243 | 0.014893 | 0.0072448 | 0.018334 | 0.001852 | 0.0047483 | 0.012226 | 0.041085 | 0.17952 | 0.042801 | 0.005149 | 0.0020352 | 0.00028745 | 8.7592e-05 | 0.00010288 | 5.9362e-05 | 2.2449e-05 | 1.1856e-05 | 1.4182e-05 | 1.0967e-05 | 4.5784e-06 | 2.4069e-06 | 3.1395e-06 | 2.755e-06 | 1.2647e-06 | 6.7325e-07 | 8.4628e-07 | 7.6799e-07
3.25 | 2.9 | 1.8399e-05 | 6.2009e-06 | 3.756e-05 | 0.00013887 | 0.00026057 | 0.00056796 | 0.00040486 | 0.014453 | 0.0098006 | 0.01843 | 0.00047978 | 0.006398 | 0.012604 | 0.02752 | 0.17215 | 0.050134 | 0.0061132 | 0.0022664 | 0.00031157 | 0.00012664 | 0.00011251 | 6.1771e-05 | 2.3839e-05 | 1.6108e-05 | 1.7192e-05 | 1.1518e-05 | 4.8378e-06 | 3.1711e-06 | 3.7921e-06 | 2.8161e-06 | 1.3138e-06 | 8.4378e-07 | 1.016e-06 | 8.0652e-07
3.25 | 2.95 | 1.5632e-05 | 9.0334e-06 | 4.4806e-05 | 0.00013949 | 0.00021074 | 0.00076777 | 0.00060143 | 0.013835 | 0.013093 | 0.017553 | 0.00018902 | 0.0077171 | 0.011978 | 0.018089 | 0.16077 | 0.057584 | 0.0070747 | 0.0024977 | 0.00035481 | 0.00016761 | 0.00011944 | 6.5189e-05 | 2.583e-05 | 2.0521e-05 | 1.9699e-05 | 1.1649e-05 | 5.1539e-06 | 4.1015e-06 | 4.3239e-06 | 2.8887e-06 | 1.3413e-06 | 1.0403e-06 | 1.1539e-06 | 8.104e-07
3.25 | 3 | 1.3433e-05 | 1.3219e-05 | 4.8835e-05 | 0.0001292 | 0.00017625 | 0.0009391 | 0.00085287 | 0.013144 | 0.016887 | 0.015907 | 0.00094211 | 0.008503 | 0.010576 | 0.012412 | 0.14606 | 0.064848 | 0.0080146 | 0.002738 | 0.00041678 | 0.00020693 | 0.0001252 | 6.8813e-05 | 2.9355e-05 | 2.5177e-05 | 2.1155e-05 | 1.1553e-05 | 5.6756e-06 | 5.0534e-06 | 4.6551e-06 | 2.9289e-06 | 1.4984e-06 | 1.3213e-06 | 1.2687e-06 | 8.3647e-07
3.25 | 3.05 | 1.1915e-05 | 1.8235e-05 | 4.9821e-05 | 0.0001131 | 0.00016279 | 0.0010582 | 0.0011504 | 0.012455 | 0.020933 | 0.013779 | 0.0025607 | 0.0086477 | 0.0087231 | 0.0098491 | 0.12895 | 0.07159 | 0.0089185 | 0.0030019 | 0.00049052 | 0.00024311 | 0.00013057 | 7.1913e-05 | 3.5317e-05 | 2.9714e-05 | 2.1712e-05 | 1.1704e-05 | 6.6459e-06 | 5.9025e-06 | 4.8978e-06 | 2.9132e-06 | 1.7333e-06 | 1.525e-06 | 1.3424e-06 | 8.2803e-07
3.25 | 3.1 | 1.1645e-05 | 2.3491e-05 | 4.947e-05 | 9.6853e-05 | 0.00016958 | 0.0011132 | 0.0014797 | 0.011821 | 0.024994 | 0.011495 | 0.0047599 | 0.0081523 | 0.0067613 | 0.0096039 | 0.11042 | 0.077449 | 0.0097799 | 0.003304 | 0.00056383 | 0.00027594 | 0.00013528 | 7.4843e-05 | 4.3373e-05 | 3.3053e-05 | 2.1973e-05 | 1.2224e-05 | 7.9094e-06 | 6.6577e-06 | 5.0861e-06 | 2.9718e-06 | 1.9205e-06 | 1.7018e-06 | 1.3814e-06 | 8.4402e-07
3.25 | 3.15 | 1.2831e-05 | 2.7646e-05 | 4.9622e-05 | 8.3364e-05 | 0.00018986 | 0.0011046 | 0.0018194 | 0.011285 | 0.028866 | 0.0093731 | 0.0071966 | 0.0071199 | 0.0049916 | 0.010831 | 0.091533 | 0.082073 | 0.010601 | 0.0036516 | 0.00062309 | 0.00030515 | 0.00013856 | 7.9008e-05 | 5.1484e-05 | 3.448e-05 | 2.2288e-05 | 1.295e-05 | 8.964e-06 | 7.2052e-06 | 5.0667e-06 | 3.0911e-06 | 2.1737e-06 | 1.8942e-06 | 1.3841e-06 | 8.6906e-07
3.25 | 3.2 | 1.4782e-05 | 2.9386e-05 | 5.0632e-05 | 7.2426e-05 | 0.00021559 | 0.0010426 | 0.0021439 | 0.010893 | 0.032378 | 0.0076747 | 0.0095233 | 0.0057322 | 0.0036273 | 0.012735 | 0.073253 | 0.085154 | 0.011395 | 0.0040405 | 0.00065808 | 0.00032962 | 0.00014027 | 8.5866e-05 | 5.7348e-05 | 3.4567e-05 | 2.2597e-05 | 1.3892e-05 | 9.7331e-06 | 7.4095e-06 | 4.9103e-06 | 3.2019e-06 | 2.4501e-06 | 1.9379e-06 | 1.3681e-06 | 8.8428e-07
3.25 | 3.25 | 1.6538e-05 | 2.8844e-05 | 5.1234e-05 | 6.3357e-05 | 0.00024244 | 0.00094219 | 0.0024304 | 0.010699 | 0.035401 | 0.0065823 | 0.011436 | 0.0042121 | 0.0027731 | 0.014652 | 0.056412 | 0.086472 | 0.012182 | 0.0044539 | 0.00066551 | 0.00034761 | 0.00014173 | 9.5644e-05 | 6.0456e-05 | 3.4553e-05 | 2.2798e-05 | 1.5193e-05 | 1.0631e-05 | 7.4552e-06 | 4.8782e-06 | 3.4e-06 | 2.6132e-06 | 1.979e-06 | 1.367e-06 | 9.5192e-07
3.25 | 3.3 | 1.7724e-05 | 2.748e-05 | 4.9655e-05 | 5.7172e-05 | 0.00026961 | 0.00081769 | 0.0026668 | 0.01075 | 0.037853 | 0.0061883 | 0.01271 | 0.0027869 | 0.0024304 | 0.016097 | 0.041627 | 0.085929 | 0.012979 | 0.0048635 | 0.00064935 | 0.00035725 | 0.00014515 | 0.00010655 | 6.2078e-05 | 3.4952e-05 | 2.2897e-05 | 1.6602e-05 | 1.1563e-05 | 7.4973e-06 | 4.9222e-06 | 3.6669e-06 | 2.7842e-06 | 2.0216e-06 | 1.3427e-06 | 9.8988e-07
3.25 | 3.35 | 1.854e-05 | 2.6251e-05 | 4.4872e-05 | 5.6294e-05 | 0.00029582 | 0.00067971 | 0.0028535 | 0.011052 | 0.039724 | 0.0064943 | 0.013221 | 0.0016556 | 0.0025192 | 0.016785 | 0.029271 | 0.083567 | 0.013788 | 0.0052344 | 0.00061844 | 0.00035729 | 0.00015252 | 0.00011572 | 6.3397e-05 | 3.5156e-05 | 2.298e-05 | 1.7512e-05 | 1.1889e-05 | 7.3493e-06 | 4.8617e-06 | 3.8433e-06 | 2.9412e-06 | 1.9106e-06 | 1.3042e-06 | 1.027e-06
3.25 | 3.4 | 1.921e-05 | 2.4632e-05 | 3.7566e-05 | 6.2544e-05 | 0.00031653 | 0.00053579 | 0.003 | 0.011562 | 0.041098 | 0.007415 | 0.012948 | 0.00096203 | 0.0029046 | 0.016609 | 0.019481 | 0.079557 | 0.014591 | 0.0055371 | 0.00058287 | 0.00034798 | 0.00016521 | 0.00012137 | 6.4198e-05 | 3.4448e-05 | 2.3219e-05 | 1.7899e-05 | 1.1618e-05 | 6.9407e-06 | 4.8386e-06 | 4.0017e-06 | 2.932e-06 | 1.8308e-06 | 1.3053e-06 | 1.1005e-06
3.5 | -0.5 | 4.9301e-06 | 4.5787e-05 | 9.5138e-05 | 0.00028718 | 0.0050646 | 0.0052088 | 0.042328 | 0.19119 | 0.30134 | 0.096457 | 0.0093908 | 0.0067918 | 0.00023323 | 7.3897e-05 | 9.2754e-06 | 4.3798e-05 | 1.5084e-05 | 5.452e-06 | 1.7593e-06 | 3.3224e-06 | 3.1639e-06 | 1.1282e-06 | 3.5225e-07 | 7.2882e-07 | 7.1962e-07 | 3.1274e-07 | 9.0078e-08 | 1.6556e-07 | 1.9381e-07 | 9.4329e-08 | 3.1687e-08 | 4.6449e-08 | 5.3623e-08 | 2.7194e-08
3.5 | -0.45 | 1.1338e-06 | 5.5208e-05 | 6.3879e-05 | 0.00028217 | 0.0039801 | 0.0054772 | 0.034333 | 0.19036 | 0.3024 | 0.10986 | 0.0063193 | 0.0081753 | 0.00018273 | 9.0893e-05 | 1.0185e-05 | 4.9832e-05 | 1.2354e-05 | 2.9749e-06 | 2.4607e-06 | 3.9625e-06 | 2.6838e-06 | 6.3493e-07 | 3.7013e-07 | 7.9753e-07 | 6.3171e-07 | 1.9544e-07 | 8.9231e-08 | 1.875e-07 | 1.7483e-07 | 6.1763e-08 | 2.8058e-08 | 5.2853e-08 | 4.7598e-08 | 1.7589e-08
3.5 | -0.4 | 2.2097e-06 | 6.1565e-05 | 4.042e-05 | 0.00027005 | 0.0032923 | 0.005124 | 0.028839 | 0.18803 | 0.30309 | 0.12221 | 0.0037936 | 0.0092702 | 0.00015876 | 0.00011926 | 1.4179e-05 | 5.2108e-05 | 9.1201e-06 | 1.145e-06 | 3.6472e-06 | 4.3135e-06 | 1.9921e-06 | 2.9307e-07 | 4.9249e-07 | 8.1686e-07 | 5.0301e-07 | 1.125e-07 | 1.1304e-07 | 2.0871e-07 | 1.4033e-07 | 3.7097e-08 | 2.8122e-08 | 5.5209e-08 | 3.9625e-08 | 1.1011e-08
3.5 | -0.35 | 7.143e-06 | 6.3943e-05 | 2.2736e-05 | 0.00025944 | 0.0029368 | 0.0042697 | 0.025475 | 0.1845 | 0.30379 | 0.13296 | 0.0021422 | 0.0099387 | 0.00018399 | 0.00015867 | 2.0054e-05 | 5.0197e-05 | 5.6839e-06 | 5.9969e-07 | 4.8785e-06 | 4.157e-06 | 1.2751e-06 | 1.5896e-07 | 6.5797e-07 | 8.2654e-07 | 3.5201e-07 | 5.6695e-08 | 1.3667e-07 | 2.0507e-07 | 1.0109e-07 | 1.9292e-08 | 3.8837e-08 | 5.814e-08 | 2.8393e-08 | 6.4067e-09
3.5 | -0.3 | 1.424e-05 | 6.2068e-05 | 1.0157e-05 | 0.00025779 | 0.0028185 | 0.0031333 | 0.0237 | 0.18017 | 0.30472 | 0.14175 | 0.0015834 | 0.010086 | 0.00027872 | 0.00020662 | 2.6603e-05 | 4.4389e-05 | 2.6549e-06 | 1.697e-06 | 5.7397e-06 | 3.5438e-06 | 6.7265e-07 | 2.137e-07 | 8.301e-07 | 7.6977e-07 | 2.0873e-07 | 4.4545e-08 | 1.8041e-07 | 1.9099e-07 | 6.6718e-08 | 1.4646e-08 | 4.9995e-08 | 5.1954e-08 | 1.8931e-08 | 5.6998e-09
3.5 | -0.25 | 2.1591e-05 | 5.6117e-05 | 2.7103e-06 | 0.00026916 | 0.0028303 | 0.0019797 | 0.022891 | 0.17553 | 0.30593 | 0.14846 | 0.0021954 | 0.0096779 | 0.00045636 | 0.00025885 | 3.2653e-05 | 3.5442e-05 | 8.9401e-07 | 4.0784e-06 | 6.1188e-06 | 2.6835e-06 | 2.5236e-07 | 4.4623e-07 | 9.8838e-07 | 6.0386e-07 | 9.5241e-08 | 7.8429e-08 | 2.3359e-07 | 1.6575e-07 | 3.3506e-08 | 2.1735e-08 | 5.7148e-08 | 4.6111e-08 | 9.9297e-09 | 7.2804e-09
3.5 | -0.2 | 2.7524e-05 | 4.6597e-05 | 4.1835e-07 | 0.00029333 | 0.0028719 | 0.0010661 | 0.022435 | 0.17106 | 0.30735 | 0.15318 | 0.0039057 | 0.0087447 | 0.00071957 | 0.00031017 | 3.7107e-05 | 2.4544e-05 | 1.2608e-06 | 6.8526e-06 | 6.1121e-06 | 1.7645e-06 | 9.9518e-08 | 7.9265e-07 | 1.0489e-06 | 4.0749e-07 | 3.3465e-08 | 1.4641e-07 | 2.3591e-07 | 1.1826e-07 | 1.3511e-08 | 3.4133e-08 | 6.591e-08 | 3.3782e-08 | 4.9552e-09 | 1.12e-08
3.5 | -0.15 | 3.091e-05 | 3.4453e-05 | 2.8229e-06 | 0.00032616 | 0.0028651 | 0.00059614 | 0.021807 | 0.16716 | 0.3088 | 0.15623 | 0.0065007 | 0.0073866 | 0.0010581 | 0.00035502 | 3.9018e-05 | 1.3471e-05 | 4.234e-06 | 9.1561e-06 | 5.6845e-06 | 9.2371e-07 | 2.4162e-07 | 1.1055e-06 | 9.4924e-07 | 2.4768e-07 | 3.408e-08 | 2.1393e-07 | 2.2349e-07 | 7.5852e-08 | 1.0363e-08 | 5.2305e-08 | 6.181e-08 | 2.2351e-08 | 3.8401e-09 | 1.6254e-08
3.5 | -0.1 | 3.1234e-05 | 2.1334e-05 | 8.8995e-06 | 0.00036075 | 0.0027627 | 0.00068832 | 0.020634 | 0.16406 | 0.31005 | 0.15808 | 0.0096577 | 0.0057635 | 0.0014483 | 0.00038822 | 3.7734e-05 | 4.5596e-06 | 9.6054e-06 | 1.0492e-05 | 4.6287e-06 | 3.1841e-07 | 5.7897e-07 | 1.314e-06 | 7.574e-07 | 1.204e-07 | 9.3852e-08 | 2.7277e-07 | 2.1444e-07 | 4.1188e-08 | 2.1923e-08 | 7.2687e-08 | 5.7081e-08 | 1.2591e-08 | 6.5952e-09 | 2.0557e-08
3.5 | -0.05 | 2.8492e-05 | 9.6328e-06 | 1.7155e-05 | 0.00038944 | 0.002549 | 0.0013623 | 0.018734 | 0.16185 | 0.31091 | 0.15927 | 0.012993 | 0.0040765 | 0.001855 | 0.00040574 | 3.3123e-05 | 2.2007e-07 | 1.641e-05 | 1.0686e-05 | 2.994e-06 | 1.0883e-07 | 1.0038e-06 | 1.4462e-06 | 5.5611e-07 | 4.2306e-08 | 1.9623e-07 | 3.2386e-07 | 1.5934e-07 | 1.5363e-08 | 4.2335e-08 | 8.0298e-08 | 4.48e-08 | 5.09e-09 | 1.294e-08 | 2.3872e-08
3.5 | 0 | 2.3192e-05 | 1.9746e-06 | 2.5813e-05 | 0.00040578 | 0.0022358 | 0.0025425 | 0.016124 | 0.16036 | 0.31121 | 0.16036 | 0.016124 | 0.0025425 | 0.0022358 | 0.00040578 | 2.5813e-05 | 1.9746e-06 | 2.3192e-05 | 9.7746e-06 | 1.3762e-06 | 3.2494e-07 | 1.4856e-06 | 1.4513e-06 | 3.5143e-07 | 4.427e-08 | 3.12e-07 | 3.2863e-07 | 9.7435e-08 | 1.0908e-08 | 7.2065e-08 | 8.6618e-08 | 3.0194e-08 | 4.5922e-09 | 2.082e-08 | 2.3988e-08
3.5 | 0.05 | 1.641e-05 | 2.2007e-07 | 3.3123e-05 | 0.00040574 | 0.001855 | 0.0040765 | 0.012993 | 0.15927 | 0.31091 | 0.16185 | 0.018734 | 0.0013623 | 0.002549 | 0.00038944 | 1.7155e-05 | 9.6328e-06 | 2.8492e-05 | 7.9629e-06 | 4.6122e-07 | 8.5804e-07 | 1.9908e-06 | 1.2433e-06 | 1.633e-07 | 1.3488e-07 | 4.2026e-07 | 2.8512e-07 | 5.5962e-08 | 3.034e-08 | 1.0363e-07 | 8.0079e-08 | 1.7357e-08 | 9.2391e-09 | 2.8924e-08 | 2.2411e-08
3.5 | 0.1 | 9.6054e-06 | 4.5596e-06 | 3.7734e-05 | 0.00038822 | 0.0014483 | 0.0057635 | 0.0096577 | 0.15808 | 0.31005 | 0.16406 | 0.020634 | 0.00068832 | 0.0027627 | 0.00036075 | 8.8995e-06 | 2.1334e-05 | 3.1234e-05 | 5.615e-06 | 4.4267e-07 | 1.6545e-06 | 2.3973e-06 | 8.8611e-07 | 5.9697e-08 | 3.1987e-07 | 5.0046e-07 | 2.2882e-07 | 2.2511e-08 | 7.0557e-08 | 1.2239e-07 | 6.3153e-08 | 6.4765e-09 | 1.7214e-08 | 3.4494e-08 | 1.7487e-08
3.5 | 0.15 | 4.234e-06 | 1.3471e-05 | 3.9018e-05 | 0.00035502 | 0.0010581 | 0.0073866 | 0.0065007 | 0.15623 | 0.3088 | 0.16716 | 0.021807 | 0.00059614 | 0.0028651 | 0.00032616 | 2.8229e-06 | 3.4453e-05 | 3.091e-05 | 3.2716e-06 | 1.112e-06 | 2.7756e-06 | 2.5434e-06 | 5.3959e-07 | 8.6074e-08 | 5.4996e-07 | 5.274e-07 | 1.5826e-07 | 1.6602e-08 | 1.1444e-07 | 1.3654e-07 | 4.7e-08 | 4.5979e-09 | 3.2676e-08 | 3.8056e-08 | 1.2659e-08
3.5 | 0.2 | 1.2608e-06 | 2.4544e-05 | 3.7107e-05 | 0.00031017 | 0.00071957 | 0.0087447 | 0.0039057 | 0.15318 | 0.30735 | 0.17106 | 0.022435 | 0.0010661 | 0.0028719 | 0.00029333 | 4.1835e-07 | 4.6597e-05 | 2.7524e-05 | 1.5266e-06 | 2.2732e-06 | 4.1193e-06 | 2.3213e-06 | 2.6362e-07 | 2.5742e-07 | 7.3426e-07 | 4.9134e-07 | 7.6169e-08 | 4.1702e-08 | 1.6881e-07 | 1.3266e-07 | 2.3985e-08 | 1.2245e-08 | 4.4884e-08 | 3.6681e-08 | 6.4303e-09
3.5 | 0.25 | 8.9401e-07 | 3.5442e-05 | 3.2653e-05 | 0.00025885 | 0.00045636 | 0.0096779 | 0.0021954 | 0.14846 | 0.30593 | 0.17553 | 0.022891 | 0.0019797 | 0.0028303 | 0.00026916 | 2.7103e-06 | 5.6117e-05 | 2.1591e-05 | 8.1959e-07 | 3.8373e-06 | 5.2225e-06 | 1.7756e-06 | 8.5435e-08 | 5.7098e-07 | 8.6992e-07 | 4.0685e-07 | 2.1109e-08 | 1.0966e-07 | 2.1891e-07 | 1.1187e-07 | 8.6935e-09 | 2.4884e-08 | 5.7925e-08 | 3.2059e-08 | 2.6131e-09
3.5 | 0.3 | 2.6549e-06 | 4.4389e-05 | 2.6603e-05 | 0.00020662 | 0.00027872 | 0.010086 | 0.0015834 | 0.14175 | 0.30472 | 0.18017 | 0.0237 | 0.0031333 | 0.0028185 | 0.00025779 | 1.0157e-05 | 6.2068e-05 | 1.424e-05 | 1.2848e-06 | 5.6435e-06 | 5.5811e-06 | 1.109e-06 | 1.0207e-07 | 9.3279e-07 | 9.6789e-07 | 2.8684e-07 | 7.543e-09 | 1.9155e-07 | 2.3214e-07 | 8.4671e-08 | 2.3753e-09 | 4.5031e-08 | 6.5014e-08 | 2.3632e-08 | 6.066e-10
3.5 | 0.35 | 5.6839e-06 | 5.0197e-05 | 2.0054e-05 | 0.00015867 | 0.00018399 | 0.0099387 | 0.0021422 | 0.13296 | 0.30379 | 0.1845 | 0.025475 | 0.0042697 | 0.0029368 | 0.00025944 | 2.2736e-05 | 6.3943e-05 | 7.143e-06 | 2.771e-06 | 7.4125e-06 | 5.1314e-06 | 5.322e-07 | 3.4004e-07 | 1.2408e-06 | 9.5195e-07 | 1.5393e-07 | 4.218e-08 | 2.5592e-07 | 2.3665e-07 | 4.9745e-08 | 7.4398e-09 | 6.8419e-08 | 6.4115e-08 | 1.4537e-08 | 1.9137e-09
3.5 | 0.4 | 9.1201e-06 | 5.2108e-05 | 1.4179e-05 | 0.00011926 | 0.00015876 | 0.0092702 | 0.0037936 | 0.12221 | 0.30309 | 0.18803 | 0.028839 | 0.005124 | 0.0032923 | 0.00027005 | 4.042e-05 | 6.1565e-05 | 2.2097e-06 | 5.0416e-06 | 8.9105e-06 | 4.2069e-06 | 1.4907e-07 | 7.3594e-07 | 1.5341e-06 | 8.0477e-07 | 5.1255e-08 | 1.2839e-07 | 3.4472e-07 | 2.2044e-07 | 2.104e-08 | 2.3434e-08 | 8.5526e-08 | 6.1029e-08 | 6.315e-09 | 7.2184e-09
3.5 | 0.45 | 1.2354e-05 | 4.9832e-05 | 1.0185e-05 | 9.0893e-05 | 0.00018273 | 0.0081753 | 0.0063193 | 0.10986 | 0.3024 | 0.19036 | 0.034333 | 0.0054772 | 0.0039801 | 0.00028217 | 6.3879e-05 | 5.5208e-05 | 1.1338e-06 | 7.93e-06 | 1.0055e-05 | 3.0957e-06 | 1.2112e-08 | 1.2962e-06 | 1.8049e-06 | 6.0669e-07 | 6.7044e-09 | 2.4128e-07 | 4.1106e-07 | 1.6805e-07 | 3.9018e-09 | 5.561e-08 | 1.0461e-07 | 4.7264e-08 | 1.2621e-09 | 1.4442e-08
3.5 | 0.5 | 1.5084e-05 | 4.3798e-05 | 9.2754e-06 | 7.3897e-05 | 0.00023323 | 0.0067918 | 0.0093908 | 0.096457 | 0.30134 | 0.19119 | 0.042328 | 0.0052088 | 0.0050646 | 0.00028718 | 9.5138e-05 | 4.5787e-05 | 4.9301e-06 | 1.1267e-05 | 1.0767e-05 | 1.9207e-06 | 2.2023e-07 | 2.019e-06 | 1.8381e-06 | 3.9952e-07 | 4.6851e-08 | 3.8181e-07 | 4.0522e-07 | 1.2328e-07 | 7.0535e-09 | 9.0068e-08 | 1.0616e-07 | 3.6673e-08 | 1.5204e-09 | 2.5418e-08
3.5 | 0.55 | 1.7179e-05 | 3.5308e-05 | 1.2566e-05 | 6.668e-05 | 0.00028938 | 0.0052802 | 0.012614 | 0.082699 | 0.2994 | 0.19044 | 0.052951 | 0.0043444 | 0.0065619 | 0.0002786 | 0.00013784 | 3.4859e-05 | 1.3535e-05 | 1.4685e-05 | 1.0723e-05 | 9.1506e-07 | 8.7571e-07 | 2.6807e-06 | 1.5597e-06 | 2.1957e-07 | 1.8622e-07 | 5.3299e-07 | 3.8617e-07 | 7.3885e-08 | 3.2904e-08 | 1.2385e-07 | 1.028e-07 | 1.9712e-08 | 8.1369e-09 | 3.3444e-08
3.5 | 0.6 | 1.8473e-05 | 2.6369e-05 | 2.0868e-05 | 6.6281e-05 | 0.00033525 | 0.003801 | 0.015583 | 0.069335 | 0.29599 | 0.18819 | 0.066042 | 0.0030886 | 0.0084266 | 0.00025558 | 0.0001969 | 2.4321e-05 | 2.5666e-05 | 1.7583e-05 | 9.5144e-06 | 5.4237e-07 | 1.9506e-06 | 3.0194e-06 | 1.215e-06 | 1.5323e-07 | 3.824e-07 | 6.2625e-07 | 3.3537e-07 | 3.9511e-08 | 7.923e-08 | 1.5908e-07 | 8.9582e-08 | 1.2273e-08 | 2.0082e-08 | 4.2151e-08
3.5 | 0.65 | 1.8744e-05 | 1.9196e-05 | 3.4382e-05 | 6.9051e-05 | 0.00036209 | 0.0024952 | 0.017927 | 0.057084 | 0.29053 | 0.18471 | 0.081134 | 0.0018368 | 0.010546 | 0.00022587 | 0.00027752 | 1.5932e-05 | 3.9183e-05 | 1.9319e-05 | 7.2447e-06 | 1.1876e-06 | 3.2654e-06 | 3.0521e-06 | 9.6982e-07 | 2.2761e-07 | 6.1517e-07 | 6.6742e-07 | 2.436e-07 | 5.1025e-08 | 1.4274e-07 | 1.6887e-07 | 6.6863e-08 | 1.0974e-08 | 3.7113e-08 | 4.5643e-08
3.5 | 0.7 | 1.7951e-05 | 1.555e-05 | 5.2467e-05 | 7.1566e-05 | 0.00036924 | 0.0014681 | 0.019361 | 0.046565 | 0.28251 | 0.18042 | 0.097481 | 0.0011611 | 0.012743 | 0.00020776 | 0.00038392 | 1.0971e-05 | 5.1842e-05 | 1.9476e-05 | 4.8612e-06 | 2.8327e-06 | 4.5884e-06 | 2.9179e-06 | 7.2837e-07 | 4.3868e-07 | 9.0612e-07 | 6.7932e-07 | 1.7941e-07 | 8.7208e-08 | 2.1256e-07 | 1.7545e-07 | 5.0298e-08 | 2.28e-08 | 5.6049e-08 | 4.677e-08
3.5 | 0.75 | 1.6494e-05 | 1.6324e-05 | 7.3553e-05 | 7.1476e-05 | 0.00036292 | 0.00077804 | 0.01972 | 0.038218 | 0.27156 | 0.17578 | 0.11411 | 0.0017704 | 0.014795 | 0.0002305 | 0.00051861 | 1.0256e-05 | 6.1751e-05 | 1.7961e-05 | 3.7343e-06 | 5.1806e-06 | 5.6629e-06 | 2.5625e-06 | 5.4374e-07 | 8.4587e-07 | 1.1668e-06 | 6.0045e-07 | 1.3641e-07 | 1.8294e-07 | 2.7846e-07 | 1.5999e-07 | 3.2194e-08 | 4.38e-08 | 7.413e-08 | 4.1521e-08
3.5 | 0.8 | 1.524e-05 | 2.157e-05 | 9.5148e-05 | 6.811e-05 | 0.00035377 | 0.00043388 | 0.018975 | 0.032262 | 0.25754 | 0.17129 | 0.12992 | 0.0044474 | 0.01645 | 0.00033314 | 0.00068215 | 1.4189e-05 | 6.7358e-05 | 1.5123e-05 | 4.9045e-06 | 7.9732e-06 | 6.2187e-06 | 1.9411e-06 | 7.0082e-07 | 1.4192e-06 | 1.2788e-06 | 4.6221e-07 | 1.3607e-07 | 3.1145e-07 | 3.2448e-07 | 1.2585e-07 | 3.4276e-08 | 7.717e-08 | 8.76e-08 | 3.4037e-08
3.5 | 0.85 | 1.516e-05 | 3.0742e-05 | 0.00011393 | 6.2496e-05 | 0.0003534 | 0.00039978 | 0.017229 | 0.028672 | 0.24058 | 0.16735 | 0.14376 | 0.0099643 | 0.017461 | 0.00056104 | 0.00087252 | 2.2645e-05 | 6.7428e-05 | 1.1907e-05 | 8.6981e-06 | 1.0999e-05 | 6.0905e-06 | 1.3284e-06 | 1.2416e-06 | 1.9845e-06 | 1.297e-06 | 3.5277e-07 | 2.2438e-07 | 4.3395e-07 | 3.4642e-07 | 9.8552e-08 | 4.5868e-08 | 1.1561e-07 | 9.4064e-08 | 2.42e-08
3.5 | 0.9 | 1.6889e-05 | 4.2824e-05 | 0.00012627 | 5.6885e-05 | 0.00037114 | 0.00060665 | 0.014701 | 0.027189 | 0.22106 | 0.16421 | 0.15459 | 0.018986 | 0.017625 | 0.00095992 | 0.0010845 | 3.4708e-05 | 6.1343e-05 | 1.0012e-05 | 1.4871e-05 | 1.3776e-05 | 5.3163e-06 | 1.0632e-06 | 1.975e-06 | 2.4513e-06 | 1.2614e-06 | 2.4764e-07 | 3.683e-07 | 5.9809e-07 | 3.3705e-07 | 6.0398e-08 | 8.5978e-08 | 1.5511e-07 | 9.2817e-08 | 1.5249e-08
3.5 | 0.95 | 2.0539e-05 | 5.6239e-05 | 0.00012919 | 5.4155e-05 | 0.00041204 | 0.00096617 | 0.011689 | 0.027358 | 0.19964 | 0.16195 | 0.16157 | 0.031972 | 0.016827 | 0.0015679 | 0.0013091 | 4.8409e-05 | 4.9917e-05 | 1.183e-05 | 2.2838e-05 | 1.5489e-05 | 4.136e-06 | 1.2202e-06 | 2.9584e-06 | 2.8478e-06 | 1.0865e-06 | 1.9231e-07 | 5.9393e-07 | 7.347e-07 | 2.9349e-07 | 4.54e-08 | 1.4081e-07 | 1.9439e-07 | 8.0996e-08 | 1.0104e-08
3.5 | 1 | 2.5792e-05 | 6.876e-05 | 0.00012156 | 5.7071e-05 | 0.00047643 | 0.0013856 | 0.0085325 | 0.028595 | 0.17716 | 0.16043 | 0.16413 | 0.049092 | 0.01508 | 0.0024059 | 0.0015333 | 6.0982e-05 | 3.6073e-05 | 1.9732e-05 | 3.1663e-05 | 1.5538e-05 | 2.9003e-06 | 1.7848e-06 | 4.3237e-06 | 3.1141e-06 | 7.9508e-07 | 2.8457e-07 | 8.9689e-07 | 7.9229e-07 | 2.2885e-07 | 4.9858e-08 | 2.1056e-07 | 2.1695e-07 | 6.5152e-08 | 1.2671e-08
3.5 | 1.05 | 3.2113e-05 | 7.7851e-05 | 0.00010484 | 6.7535e-05 | 0.0005604 | 0.0017818 | 0.0055629 | 0.030263 | 0.15459 | 0.15933 | 0.16207 | 0.070159 | 0.012558 | 0.0034675 | 0.0017402 | 6.9787e-05 | 2.4395e-05 | 3.4859e-05 | 4.0006e-05 | 1.4047e-05 | 1.9212e-06 | 2.9125e-06 | 5.749e-06 | 3.1252e-06 | 5.1274e-07 | 4.8635e-07 | 1.1766e-06 | 8.307e-07 | 1.5246e-07 | 9.0755e-08 | 2.9992e-07 | 2.3067e-07 | 4.2307e-08 | 2.2178e-08
3.5 | 1.1 | 3.8931e-05 | 8.1509e-05 | 8.2621e-05 | 8.6084e-05 | 0.00065687 | 0.0020909 | 0.0030688 | 0.031753 | 0.1329 | 0.15816 | 0.15556 | 0.094603 | 0.00962 | 0.0047111 | 0.0019104 | 7.3343e-05 | 1.9614e-05 | 5.6322e-05 | 4.6305e-05 | 1.1675e-05 | 1.3945e-06 | 4.7833e-06 | 6.7492e-06 | 2.8683e-06 | 2.8248e-07 | 8.03e-07 | 1.4507e-06 | 7.9278e-07 | 8.1912e-08 | 1.7081e-07 | 3.6617e-07 | 2.1774e-07 | 2.2891e-08 | 4.268e-08
3.5 | 1.15 | 4.5689e-05 | 7.9234e-05 | 5.9445e-05 | 0.00011185 | 0.00075694 | 0.0022747 | 0.0012646 | 0.032553 | 0.11301 | 0.15636 | 0.14511 | 0.12148 | 0.0067992 | 0.0060575 | 0.0020247 | 7.1972e-05 | 2.508e-05 | 8.1465e-05 | 4.935e-05 | 9.0196e-06 | 1.5025e-06 | 7.2911e-06 | 7.364e-06 | 2.4198e-06 | 1.6455e-07 | 1.2912e-06 | 1.7241e-06 | 6.6911e-07 | 3.8194e-08 | 2.6705e-07 | 4.4677e-07 | 1.9748e-07 | 8.7721e-09 | 7.0823e-08
3.5 | 1.2 | 5.1617e-05 | 7.2163e-05 | 3.9369e-05 | 0.00014282 | 0.00085095 | 0.0023209 | 0.00027275 | 0.032295 | 0.095648 | 0.15339 | 0.13155 | 0.14952 | 0.0047808 | 0.0073941 | 0.0020676 | 6.7791e-05 | 4.215e-05 | 0.00010682 | 4.8779e-05 | 6.3238e-06 | 2.5452e-06 | 1.0023e-05 | 7.858e-06 | 1.812e-06 | 2.6255e-07 | 1.818e-06 | 1.8579e-06 | 5.4173e-07 | 3.3299e-08 | 4.066e-07 | 4.8863e-07 | 1.6016e-07 | 5.4083e-09 | 1.0633e-07
3.5 | 1.25 | 5.5559e-05 | 6.2232e-05 | 2.5279e-05 | 0.00017629 | 0.00092916 | 0.0022399 | 0.00011762 | 0.030791 | 0.081307 | 0.14877 | 0.1159 | 0.17722 | 0.0043458 | 0.0085861 | 0.0020302 | 6.4168e-05 | 7.0505e-05 | 0.00012901 | 4.5117e-05 | 3.6945e-06 | 4.8225e-06 | 1.2562e-05 | 8.0084e-06 | 1.1155e-06 | 5.7251e-07 | 2.3057e-06 | 1.8646e-06 | 3.8251e-07 | 7.9108e-08 | 5.424e-07 | 5.0401e-07 | 1.1448e-07 | 1.4614e-08 | 1.449e-07
3.5 | 1.3 | 5.6367e-05 | 5.1228e-05 | 1.885e-05 | 0.00020938 | 0.00098266 | 0.0020598 | 0.00073107 | 0.028042 | 0.070205 | 0.14218 | 0.09931 | 0.20296 | 0.0062982 | 0.0094965 | 0.0019131 | 6.5006e-05 | 0.00010899 | 0.00014544 | 3.939e-05 | 1.4865e-06 | 8.3878e-06 | 1.4727e-05 | 7.4127e-06 | 5.1763e-07 | 1.0633e-06 | 2.8547e-06 | 1.8253e-06 | 2.0656e-07 | 1.8071e-07 | 6.7598e-07 | 5.0917e-07 | 7.2359e-08 | 3.9649e-08 | 1.8285e-07
3.5 | 1.35 | 5.3651e-05 | 4.0359e-05 | 2.0705e-05 | 0.00023946 | 0.0010043 | 0.0018194 | 0.0019675 | 0.024227 | 0.062273 | 0.13351 | 0.082884 | 0.22515 | 0.011381 | 0.010012 | 0.0017273 | 7.3854e-05 | 0.00015612 | 0.00015426 | 3.2592e-05 | 3.3307e-07 | 1.2933e-05 | 1.641e-05 | 6.1933e-06 | 1.5359e-07 | 1.7535e-06 | 3.3212e-06 | 1.6464e-06 | 8.5911e-08 | 3.2583e-07 | 8.0279e-07 | 4.5175e-07 | 3.1781e-08 | 7.616e-08 | 2.1521e-07
3.5 | 1.4 | 4.8164e-05 | 3.0389e-05 | 3.0357e-05 | 0.00026417 | 0.00098972 | 0.0015618 | 0.0036256 | 0.019673 | 0.057172 | 0.12286 | 0.067616 | 0.24235 | 0.020191 | 0.010068 | 0.0014933 | 9.2683e-05 | 0.00020974 | 0.00015425 | 2.5396e-05 | 7.7014e-07 | 1.7906e-05 | 1.735e-05 | 4.8151e-06 | 3.3846e-08 | 2.5769e-06 | 3.4894e-06 | 1.3328e-06 | 1.4466e-08 | 5.0796e-07 | 8.7055e-07 | 3.9615e-07 | 7.97e-09 | 1.2331e-07 | 2.3677e-07
3.5 | 1.45 | 4.1247e-05 | 2.1897e-05 | 4.6076e-05 | 0.00028126 | 0.00093787 | 0.0013273 | 0.005474 | 0.0148 | 0.054344 | 0.11059 | 0.054281 | 0.25341 | 0.033094 | 0.0096759 | 0.0012376 | 0.00012093 | 0.00026652 | 0.00014494 | 1.8171e-05 | 3.0037e-06 | 2.2721e-05 | 1.7249e-05 | 3.4537e-06 | 2.3027e-07 | 3.4112e-06 | 3.4849e-06 | 1.0142e-06 | 1.2285e-08 | 7.1008e-07 | 9.0584e-07 | 3.1122e-07 | 1.9332e-10 | 1.7768e-07 | 2.4875e-07
3.5 | 1.5 | 3.3922e-05 | 1.5352e-05 | 6.5107e-05 | 0.00028862 | 0.00085143 | 0.0011479 | 0.0072789 | 0.010066 | 0.053085 | 0.097236 | 0.043374 | 0.25759 | 0.050159 | 0.0089391 | 0.00098675 | 0.00015538 | 0.00032177 | 0.00012702 | 1.1299e-05 | 7.0721e-06 | 2.6796e-05 | 1.6063e-05 | 2.0976e-06 | 8.2981e-07 | 4.166e-06 | 3.3846e-06 | 6.8727e-07 | 9.3014e-08 | 8.9925e-07 | 8.8558e-07 | 2.103e-07 | 1.3531e-08 | 2.2989e-07 | 2.4159e-07
3.5 | 1.55 | 2.6667e-05 | 1.1187e-05 | 8.4321e-05 | 0.0002846 | 0.00073718 | 0.0010431 | 0.0088317 | 0.0059114 | 0.05263 | 0.083483 | 0.035093 | 0.25461 | 0.071116 | 0.0080645 | 0.00076281 | 0.00019089 | 0.00037007 | 0.00010277 | 5.4616e-06 | 1.2958e-05 | 2.9542e-05 | 1.405e-05 | 9.3409e-07 | 1.6943e-06 | 4.7379e-06 | 3.0436e-06 | 3.6271e-07 | 2.3279e-07 | 1.0601e-06 | 8.0673e-07 | 1.3478e-07 | 4.5293e-08 | 2.7609e-07 | 2.2626e-07
3.5 | 1.6 | 1.9769e-05 | 9.7951e-06 | 0.00010096 | 0.00026845 | 0.00060585 | 0.0010174 | 0.0099704 | 0.0027049 | 0.05224 | 0.07008 | 0.029337 | 0.24466 | 0.095339 | 0.0073656 | 0.0005797 | 0.00022162 | 0.00040647 | 7.5794e-05 | 1.6083e-06 | 2.0277e-05 | 3.0461e-05 | 1.1502e-05 | 2.1423e-07 | 2.6134e-06 | 5.0398e-06 | 2.5219e-06 | 1.3875e-07 | 4.4258e-07 | 1.1632e-06 | 7.0745e-07 | 5.9862e-08 | 9.6806e-08 | 3.0099e-07 | 1.9423e-07
3.5 | 1.65 | 1.3585e-05 | 1.1332e-05 | 0.00011304 | 0.0002406 | 0.00047036 | 0.0010607 | 0.010595 | 0.00069984 | 0.051285 | 0.057751 | 0.025761 | 0.22842 | 0.12187 | 0.0072517 | 0.0004413 | 0.0002422 | 0.00042723 | 4.9899e-05 | 5.8893e-07 | 2.7886e-05 | 2.9361e-05 | 8.6145e-06 | 3.5613e-09 | 3.5748e-06 | 5.0599e-06 | 1.9897e-06 | 2.385e-08 | 6.7507e-07 | 1.1939e-06 | 5.6368e-07 | 1.5528e-08 | 1.5012e-07 | 3.184e-07 | 1.5809e-07
3.5 | 1.7 | 8.5167e-06 | 1.5426e-05 | 0.00011925 | 0.00020279 | 0.0003433 | 0.0011509 | 0.010675 | 9.062e-06 | 0.049302 | 0.047121 | 0.023839 | 0.20698 | 0.14946 | 0.0082054 | 0.00034164 | 0.00024845 | 0.0004297 | 2.8001e-05 | 2.8112e-06 | 3.4119e-05 | 2.6477e-05 | 5.6163e-06 | 2.7679e-07 | 4.5537e-06 | 4.7852e-06 | 1.4062e-06 | 1.1603e-08 | 8.8037e-07 | 1.1605e-06 | 4.0078e-07 | 1.1487e-09 | 2.1188e-07 | 3.0969e-07 | 1.1423e-07
3.5 | 1.75 | 4.8655e-06 | 2.1074e-05 | 0.00011866 | 0.00015833 | 0.00023438 | 0.0012595 | 0.010245 | 0.00059767 | 0.046043 | 0.038642 | 0.022954 | 0.18173 | 0.17666 | 0.01075 | 0.00026768 | 0.00023782 | 0.00041235 | 1.19e-05 | 8.1234e-06 | 3.7622e-05 | 2.2367e-05 | 2.9281e-06 | 1.032e-06 | 5.2761e-06 | 4.1986e-06 | 8.0155e-07 | 1.1992e-07 | 1.067e-06 | 1.0443e-06 | 2.5816e-07 | 1.6728e-08 | 2.6127e-07 | 2.8093e-07 | 7.3523e-08
3.5 | 1.8 | 2.7641e-06 | 2.6758e-05 | 0.00011065 | 0.00011198 | 0.00014914 | 0.0013575 | 0.0093965 | 0.0022953 | 0.041485 | 0.032547 | 0.022487 | 0.15425 | 0.20191 | 0.015406 | 0.00020473 | 0.00021013 | 0.00037535 | 2.6979e-06 | 1.5695e-05 | 3.7917e-05 | 1.7641e-05 | 1.029e-06 | 2.0888e-06 | 5.5017e-06 | 3.3824e-06 | 3.5971e-07 | 2.8494e-07 | 1.1742e-06 | 8.6391e-07 | 1.3284e-07 | 5.1226e-08 | 2.8792e-07 | 2.4001e-07 | 3.9301e-08
3.5 | 1.85 | 2.2218e-06 | 3.0824e-05 | 9.5569e-05 | 6.9391e-05 | 8.8725e-05 | 0.0014209 | 0.0082516 | 0.0048243 | 0.035814 | 0.028824 | 0.021901 | 0.12616 | 0.22369 | 0.022635 | 0.00014361 | 0.00016872 | 0.00032131 | 9.3412e-07 | 2.3842e-05 | 3.5235e-05 | 1.2736e-05 | 1.1746e-07 | 3.084e-06 | 5.3015e-06 | 2.4814e-06 | 1.0614e-07 | 4.9469e-07 | 1.1759e-06 | 6.6433e-07 | 4.464e-08 | 1.0737e-07 | 3.0752e-07 | 1.8304e-07 | 1.3939e-08
3.5 | 1.9 | 3.0114e-06 | 3.2107e-05 | 7.5345e-05 | 3.5609e-05 | 5.0545e-05 | 0.001434 | 0.0069478 | 0.0078406 | 0.029388 | 0.027227 | 0.020803 | 0.099005 | 0.24062 | 0.032788 | 8.9501e-05 | 0.00012192 | 0.00025566 | 6.2024e-06 | 3.0226e-05 | 3.0078e-05 | 8.0055e-06 | 9.51e-08 | 3.8486e-06 | 4.8001e-06 | 1.6136e-06 | 2.9137e-09 | 7.5961e-07 | 1.1087e-06 | 4.4857e-07 | 4.4726e-09 | 1.7004e-07 | 2.8574e-07 | 1.2698e-07 | 1.8869e-09
3.5 | 1.95 | 4.5301e-06 | 3.0338e-05 | 5.3372e-05 | 1.3509e-05 | 2.9806e-05 | 0.0013909 | 0.0056145 | 0.01098 | 0.022679 | 0.027313 | 0.01899 | 0.074082 | 0.2516 | 0.046043 | 7.1962e-05 | 8.4153e-05 | 0.00018607 | 1.6657e-05 | 3.2728e-05 | 2.3073e-05 | 3.9618e-06 | 7.6957e-07 | 4.4495e-06 | 3.9381e-06 | 8.6472e-07 | 8.2823e-08 | 9.4186e-07 | 9.3703e-07 | 2.4293e-07 | 8.5126e-09 | 2.1047e-07 | 2.4892e-07 | 7.1594e-08 | 2.0214e-09
3.5 | 2 | 6.013e-06 | 2.6049e-05 | 3.3419e-05 | 3.1651e-06 | 2.1341e-05 | 0.0012938 | 0.0043577 | 0.013905 | 0.016197 | 0.028502 | 0.016456 | 0.052401 | 0.25588 | 0.062356 | 0.0001542 | 7.6124e-05 | 0.00012106 | 2.9089e-05 | 3.0527e-05 | 1.5218e-05 | 1.2129e-06 | 1.888e-06 | 4.8352e-06 | 2.7725e-06 | 3.1536e-07 | 2.8408e-07 | 9.8704e-07 | 6.9147e-07 | 9.8116e-08 | 5.0485e-08 | 2.5351e-07 | 1.9762e-07 | 3.0251e-08 | 1.2425e-08
3.5 | 2.05 | 6.9649e-06 | 2.022e-05 | 1.8139e-05 | 2.3457e-06 | 2.0795e-05 | 0.0011511 | 0.0032535 | 0.016335 | 0.010426 | 0.030161 | 0.013373 | 0.034595 | 0.2532 | 0.081431 | 0.00043952 | 0.00012324 | 6.7859e-05 | 3.9829e-05 | 2.4536e-05 | 7.9461e-06 | 7.7744e-08 | 3.1126e-06 | 4.7242e-06 | 1.6322e-06 | 3.1687e-08 | 5.19e-07 | 9.8651e-07 | 4.6418e-07 | 1.769e-08 | 1.1132e-07 | 2.5598e-07 | 1.3013e-07 | 6.2137e-09 | 3.1161e-08
3.5 | 2.1 | 7.2869e-06 | 1.3908e-05 | 8.1676e-06 | 7.7768e-06 | 2.5e-05 | 0.00097538 | 0.0023458 | 0.01807 | 0.0057579 | 0.031678 | 0.010045 | 0.020914 | 0.24371 | 0.10271 | 0.0010734 | 0.00025223 | 3.0691e-05 | 4.5982e-05 | 1.687e-05 | 2.6676e-06 | 3.9638e-07 | 4.1505e-06 | 3.9676e-06 | 7.8239e-07 | 4.6505e-08 | 7.9334e-07 | 8.9763e-07 | 2.5742e-07 | 5.4822e-09 | 1.879e-07 | 2.2622e-07 | 7.7319e-08 | 9.5609e-10 | 5.0557e-08
3.5 | 2.15 | 6.989e-06 | 8.0545e-06 | 2.6073e-06 | 1.631e-05 | 3.1769e-05 | 0.00078147 | 0.0016506 | 0.019003 | 0.0024598 | 0.032532 | 0.0068487 | 0.011245 | 0.22807 | 0.1254 | 0.0022401 | 0.00048689 | 1.0038e-05 | 4.6294e-05 | 9.9538e-06 | 1.8615e-07 | 1.8013e-06 | 4.8711e-06 | 2.8315e-06 | 2.5055e-07 | 3.3187e-07 | 1.0476e-06 | 6.8299e-07 | 9.0656e-08 | 6.0084e-08 | 2.5399e-07 | 1.9948e-07 | 3.1566e-08 | 1.4165e-08 | 7.0818e-08
3.5 | 2.2 | 6.0126e-06 | 3.5144e-06 | 2.9647e-07 | 2.5334e-05 | 3.9604e-05 | 0.00058591 | 0.0011615 | 0.019114 | 0.00064918 | 0.032348 | 0.0041711 | 0.0051735 | 0.2073 | 0.1485 | 0.0041525 | 0.00084372 | 3.0281e-06 | 4.1416e-05 | 5.9546e-06 | 5.6549e-07 | 4.0407e-06 | 5.2292e-06 | 1.7528e-06 | 7.1673e-08 | 8.0323e-07 | 1.1655e-06 | 4.6678e-07 | 2.1772e-08 | 1.6411e-07 | 2.9593e-07 | 1.4754e-07 | 8.6052e-09 | 4.3772e-08 | 8.6489e-08
3.5 | 2.25 | 4.4562e-06 | 9.7398e-07 | 5.5079e-07 | 3.2698e-05 | 4.7608e-05 | 0.0004063 | 0.0008551 | 0.018471 | 0.00029231 | 0.030925 | 0.002344 | 0.0020626 | 0.18273 | 0.1709 | 0.007035 | 0.001329 | 4.7217e-06 | 3.3695e-05 | 6.6351e-06 | 3.4889e-06 | 6.9706e-06 | 5.189e-06 | 1.0057e-06 | 3.9274e-07 | 1.372e-06 | 1.1677e-06 | 3.157e-07 | 6.1223e-08 | 3.1736e-07 | 3.3014e-07 | 9.8423e-08 | 1.5363e-08 | 8.3718e-08 | 9.5072e-08
3.5 | 2.3 | 2.7616e-06 | 6.0683e-07 | 2.9789e-06 | 3.6801e-05 | 5.5494e-05 | 0.00026002 | 0.00069503 | 0.017212 | 0.0012171 | 0.028252 | 0.001595 | 0.0011532 | 0.15585 | 0.19144 | 0.011101 | 0.0019382 | 9.8776e-06 | 2.6644e-05 | 1.3376e-05 | 8.6486e-06 | 1.031e-05 | 4.7983e-06 | 7.2462e-07 | 1.2276e-06 | 1.9589e-06 | 1.1351e-06 | 2.2453e-07 | 2.2113e-07 | 4.7898e-07 | 3.3128e-07 | 7.3107e-08 | 5.4994e-08 | 1.3084e-07 | 9.9803e-08
3.5 | 2.35 | 1.4959e-06 | 1.9672e-06 | 7.0412e-06 | 3.6995e-05 | 6.3479e-05 | 0.00016228 | 0.00063678 | 0.015528 | 0.0031419 | 0.0245 | 0.0020143 | 0.0016593 | 0.12822 | 0.20899 | 0.016527 | 0.0026577 | 1.4741e-05 | 2.4484e-05 | 2.7104e-05 | 1.5841e-05 | 1.35e-05 | 4.2928e-06 | 1.0942e-06 | 2.3768e-06 | 2.4828e-06 | 1.0701e-06 | 2.4594e-07 | 4.8469e-07 | 6.1644e-07 | 3.0652e-07 | 7.0326e-08 | 1.1528e-07 | 1.7577e-07 | 9.5408e-08
3.5 | 2.4 | 1.0222e-06 | 4.4424e-06 | 1.1947e-05 | 3.4012e-05 | 7.2185e-05 | 0.00012357 | 0.00063297 | 0.013641 | 0.0057152 | 0.019984 | 0.0035417 | 0.0028554 | 0.10134 | 0.22257 | 0.02343 | 0.0034691 | 1.8532e-05 | 3.1831e-05 | 4.8042e-05 | 2.4894e-05 | 1.5913e-05 | 4.114e-06 | 2.3246e-06 | 3.713e-06 | 2.8971e-06 | 9.8189e-07 | 4.1468e-07 | 8.0607e-07 | 7.5708e-07 | 2.9711e-07 | 1.0527e-07 | 2.0781e-07 | 2.1741e-07 | 9.4673e-08
3.5 | 2.45 | 1.5009e-06 | 7.7733e-06 | 1.6924e-05 | 2.9899e-05 | 8.2453e-05 | 0.00014707 | 0.00063972 | 0.01178 | 0.008559 | 0.01512 | 0.0059748 | 0.0041435 | 0.076495 | 0.2314 | 0.031841 | 0.0043556 | 2.4152e-05 | 5.3367e-05 | 7.5483e-05 | 3.5528e-05 | 1.7249e-05 | 4.7908e-06 | 4.4788e-06 | 5.2701e-06 | 3.1862e-06 | 9.5067e-07 | 7.7298e-07 | 1.1931e-06 | 8.6281e-07 | 2.9552e-07 | 1.935e-07 | 3.1879e-07 | 2.5111e-07 | 9.2536e-08
3.5 | 2.5 | 3.0172e-06 | 1.1973e-05 | 2.1348e-05 | 2.6959e-05 | 9.5005e-05 | 0.00022739 | 0.0006236 | 0.010149 | 0.011314 | 0.010365 | 0.0089972 | 0.0050963 | 0.054721 | 0.23495 | 0.041692 | 0.0053067 | 3.7878e-05 | 9.3573e-05 | 0.00010781 | 4.7157e-05 | 1.7722e-05 | 6.7754e-06 | 7.4999e-06 | 6.9848e-06 | 3.3452e-06 | 1.0851e-06 | 1.3624e-06 | 1.6087e-06 | 8.9772e-07 | 3.0868e-07 | 3.2464e-07 | 4.1817e-07 | 2.7191e-07 | 9.6781e-08
3.5 | 2.55 | 5.5577e-06 | 1.6835e-05 | 2.453e-05 | 2.6667e-05 | 0.00011051 | 0.00035124 | 0.00056697 | 0.0089081 | 0.013682 | 0.0061626 | 0.012222 | 0.0054766 | 0.03672 | 0.23303 | 0.052804 | 0.0063211 | 6.8524e-05 | 0.00015689 | 0.00014279 | 5.8831e-05 | 1.8061e-05 | 1.0354e-05 | 1.1302e-05 | 8.585e-06 | 3.4126e-06 | 1.4834e-06 | 2.0835e-06 | 1.9583e-06 | 9.2549e-07 | 3.7988e-07 | 4.9065e-07 | 5.3821e-07 | 2.8555e-07 | 1.1717e-07
3.5 | 2.6 | 8.8984e-06 | 2.1742e-05 | 2.5619e-05 | 2.9606e-05 | 0.00012973 | 0.00050014 | 0.00047034 | 0.0081512 | 0.015455 | 0.0028852 | 0.01524 | 0.0052292 | 0.022845 | 0.22574 | 0.064881 | 0.0074078 | 0.00012661 | 0.00024805 | 0.000178 | 6.955e-05 | 1.9388e-05 | 1.5536e-05 | 1.5674e-05 | 9.7956e-06 | 3.4835e-06 | 2.1793e-06 | 2.8585e-06 | 2.2588e-06 | 9.6126e-07 | 5.1956e-07 | 7.1377e-07 | 6.323e-07 | 2.8974e-07 | 1.4596e-07
3.5 | 2.65 | 1.2626e-05 | 2.5985e-05 | 2.396e-05 | 3.6149e-05 | 0.00015309 | 0.0006543 | 0.00035055 | 0.0079008 | 0.01654 | 0.00079494 | 0.017678 | 0.0044514 | 0.013103 | 0.21352 | 0.077527 | 0.0085867 | 0.00022358 | 0.00037175 | 0.00021112 | 7.8832e-05 | 2.2813e-05 | 2.1999e-05 | 2.018e-05 | 1.0572e-05 | 3.6696e-06 | 3.1232e-06 | 3.7719e-06 | 2.5414e-06 | 9.7511e-07 | 7.0555e-07 | 9.4139e-07 | 6.9623e-07 | 2.9599e-07 | 1.9764e-07
3.5 | 2.7 | 1.6342e-05 | 2.9175e-05 | 1.974e-05 | 4.6832e-05 | 0.00017967 | 0.00079636 | 0.00023501 | 0.008112 | 0.016955 | 1.4415e-05 | 0.019238 | 0.003348 | 0.0071919 | 0.19707 | 0.090253 | 0.0098863 | 0.00037086 | 0.00053114 | 0.00023996 | 8.7019e-05 | 2.8812e-05 | 2.9331e-05 | 2.4272e-05 | 1.1024e-05 | 4.0596e-06 | 4.2897e-06 | 4.7248e-06 | 2.6966e-06 | 1.0125e-06 | 9.6097e-07 | 1.1539e-06 | 7.6294e-07 | 3.0842e-07 | 2.67e-07
3.5 | 2.75 | 1.9861e-05 | 3.1187e-05 | 1.4262e-05 | 6.181e-05 | 0.00020659 | 0.00091358 | 0.000154 | 0.0086886 | 0.016823 | 0.00051863 | 0.019738 | 0.0021787 | 0.0045635 | 0.17732 | 0.10251 | 0.01134 | 0.00057896 | 0.00072579 | 0.00026237 | 9.502e-05 | 3.707e-05 | 3.7407e-05 | 2.7564e-05 | 1.1226e-05 | 4.7387e-06 | 5.7157e-06 | 5.4453e-06 | 2.6992e-06 | 1.1293e-06 | 1.3027e-06 | 1.3865e-06 | 7.7933e-07 | 3.2913e-07 | 3.4667e-07
3.5 | 2.8 | 2.3077e-05 | 3.1698e-05 | 9.5192e-06 | 7.9968e-05 | 0.00022947 | 0.00099852 | 0.00013396 | 0.0095086 | 0.01634 | 0.0021461 | 0.019132 | 0.0012051 | 0.0045031 | 0.15537 | 0.1137 | 0.012982 | 0.00085623 | 0.00094994 | 0.00027674 | 0.00010384 | 4.7018e-05 | 4.6335e-05 | 3.0013e-05 | 1.1256e-05 | 5.8063e-06 | 7.3256e-06 | 5.9868e-06 | 2.7105e-06 | 1.3168e-06 | 1.6544e-06 | 1.5656e-06 | 7.8484e-07 | 3.7184e-07 | 4.4835e-07
3.5 | 2.85 | 2.5749e-05 | 3.0258e-05 | 7.3778e-06 | 9.865e-05 | 0.00024434 | 0.0010488 | 0.00019319 | 0.01045 | 0.015748 | 0.004626 | 0.017507 | 0.00064261 | 0.006215 | 0.13237 | 0.12327 | 0.014846 | 0.0012074 | 0.0011918 | 0.00028314 | 0.00011418 | 5.8383e-05 | 5.5818e-05 | 3.1709e-05 | 1.1255e-05 | 7.3143e-06 | 8.8889e-06 | 6.5283e-06 | 2.7632e-06 | 1.5764e-06 | 2.0136e-06 | 1.6877e-06 | 7.9779e-07 | 4.3599e-07 | 5.4427e-07
3.5 | 2.9 | 2.7555e-05 | 2.6946e-05 | 8.7812e-06 | 0.00011458 | 0.00024984 | 0.0010652 | 0.00034076 | 0.011407 | 0.01529 | 0.0076179 | 0.015068 | 0.00062644 | 0.0089076 | 0.10946 | 0.13069 | 0.016956 | 0.0016315 | 0.0014352 | 0.00028411 | 0.00012607 | 7.1193e-05 | 6.4709e-05 | 3.2586e-05 | 1.1401e-05 | 9.1891e-06 | 1.0297e-05 | 6.8853e-06 | 2.7443e-06 | 1.9356e-06 | 2.4103e-06 | 1.7993e-06 | 7.8101e-07 | 5.1899e-07 | 6.466e-07
3.5 | 2.95 | 2.8204e-05 | 2.2723e-05 | 1.3416e-05 | 0.00012545 | 0.00024782 | 0.0010496 | 0.0005773 | 0.012302 | 0.015181 | 0.010759 | 0.012104 | 0.0011945 | 0.01187 | 0.087671 | 0.13556 | 0.019329 | 0.0021207 | 0.0016618 | 0.00028422 | 0.00013907 | 8.536e-05 | 7.1559e-05 | 3.2566e-05 | 1.1887e-05 | 1.1237e-05 | 1.1617e-05 | 6.8792e-06 | 2.7277e-06 | 2.3583e-06 | 2.7309e-06 | 1.8279e-06 | 7.8387e-07 | 6.2287e-07 | 7.3723e-07
3.5 | 3 | 2.7581e-05 | 1.8943e-05 | 1.9984e-05 | 0.00013108 | 0.00024207 | 0.0010032 | 0.00089677 | 0.013081 | 0.015587 | 0.013707 | 0.0089506 | 0.002288 | 0.014528 | 0.067871 | 0.13759 | 0.021966 | 0.002659 | 0.0018564 | 0.00028869 | 0.00015287 | 0.00010046 | 7.5908e-05 | 3.1967e-05 | 1.292e-05 | 1.3297e-05 | 1.2793e-05 | 6.7553e-06 | 2.8885e-06 | 2.8034e-06 | 2.9787e-06 | 1.812e-06 | 8.093e-07 | 7.3639e-07 | 8.1037e-07
3.5 | 3.05 | 2.5869e-05 | 1.6388e-05 | 2.6931e-05 | 0.00013354 | 0.00023585 | 0.00092754 | 0.001288 | 0.013706 | 0.01662 | 0.016179 | 0.0059412 | 0.0037677 | 0.016484 | 0.050689 | 0.13666 | 0.024847 | 0.0032236 | 0.00201 | 0.00030174 | 0.00016777 | 0.00011583 | 7.8754e-05 | 3.1485e-05 | 1.4621e-05 | 1.536e-05 | 1.3581e-05 | 6.7336e-06 | 3.1756e-06 | 3.2815e-06 | 3.2178e-06 | 1.8163e-06 | 8.416e-07 | 8.5639e-07 | 8.7553e-07
3.5 | 3.1 | 2.3476e-05 | 1.4854e-05 | 3.3044e-05 | 0.00013554 | 0.00023 | 0.00082552 | 0.0017348 | 0.014153 | 0.018335 | 0.017969 | 0.0033713 | 0.0054399 | 0.01752 | 0.036499 | 0.13285 | 0.027926 | 0.0037873 | 0.0021231 | 0.00032561 | 0.00018436 | 0.0001307 | 8.147e-05 | 3.1673e-05 | 1.6855e-05 | 1.747e-05 | 1.3905e-05 | 6.6704e-06 | 3.4386e-06 | 3.7522e-06 | 3.3364e-06 | 1.7689e-06 | 9.1792e-07 | 9.8199e-07 | 9.0903e-07
3.5 | 3.15 | 2.0942e-05 | 1.3741e-05 | 3.7583e-05 | 0.00013862 | 0.00022289 | 0.00070256 | 0.0022151 | 0.014399 | 0.02074 | 0.018962 | 0.0014658 | 0.0070893 | 0.017585 | 0.025419 | 0.12635 | 0.031129 | 0.0043225 | 0.002205 | 0.00036008 | 0.00020276 | 0.00014438 | 8.4469e-05 | 3.2526e-05 | 1.9275e-05 | 1.9504e-05 | 1.4e-05 | 6.4652e-06 | 3.7472e-06 | 4.1499e-06 | 3.3645e-06 | 1.7106e-06 | 1.0052e-06 | 1.0859e-06 | 9.3516e-07
3.5 | 3.2 | 1.8775e-05 | 1.2842e-05 | 4.0221e-05 | 0.00014265 | 0.00021239 | 0.00056705 | 0.0026997 | 0.014434 | 0.023789 | 0.019133 | 0.00035967 | 0.0085105 | 0.016769 | 0.017332 | 0.11754 | 0.034349 | 0.0048061 | 0.0022725 | 0.00040237 | 0.00022182 | 0.00015642 | 8.6842e-05 | 3.3548e-05 | 2.1535e-05 | 2.1103e-05 | 1.402e-05 | 6.3092e-06 | 4.2043e-06 | 4.4757e-06 | 3.4118e-06 | 1.7029e-06 | 1.0811e-06 | 1.1766e-06 | 9.3988e-07
3.5 | 3.25 | 1.7135e-05 | 1.2336e-05 | 4.1227e-05 | 0.00014653 | 0.00019749 | 0.00042933 | 0.003153 | 0.014266 | 0.027385 | 0.018544 | 9.0581e-05 | 0.0095346 | 0.015255 | 0.011935 | 0.10689 | 0.037455 | 0.0052241 | 0.002345 | 0.00044747 | 0.00023928 | 0.00016682 | 8.7134e-05 | 3.4177e-05 | 2.35e-05 | 2.1985e-05 | 1.3823e-05 | 6.3253e-06 | 4.649e-06 | 4.7273e-06 | 3.364e-06 | 1.6601e-06 | 1.1834e-06 | 1.2504e-06 | 9.2316e-07
3.5 | 3.3 | 1.5665e-05 | 1.2255e-05 | 4.1627e-05 | 0.00014899 | 0.0001787 | 0.00030007 | 0.0035363 | 0.013924 | 0.031378 | 0.017326 | 0.00060262 | 0.01005 | 0.013281 | 0.0087967 | 0.094977 | 0.040304 | 0.0055731 | 0.0024385 | 0.00048956 | 0.00025272 | 0.00017579 | 8.47e-05 | 3.4311e-05 | 2.5299e-05 | 2.2316e-05 | 1.3356e-05 | 6.3639e-06 | 4.9314e-06 | 4.8762e-06 | 3.2232e-06 | 1.6097e-06 | 1.2705e-06 | 1.2855e-06 | 9.0395e-07
3.5 | 3.35 | 1.3946e-05 | 1.2287e-05 | 4.2648e-05 | 0.00014894 | 0.00015766 | 0.00018875 | 0.003814 | 0.013462 | 0.035573 | 0.015669 | 0.0017603 | 0.010011 | 0.011101 | 0.0074087 | 0.082369 | 0.04275 | 0.0058597 | 0.0025615 | 0.00052444 | 0.00026058 | 0.00018335 | 8.0513e-05 | 3.4401e-05 | 2.7092e-05 | 2.2529e-05 | 1.2885e-05 | 6.3157e-06 | 5.1951e-06 | 4.932e-06 | 3.1377e-06 | 1.6274e-06 | 1.335e-06 | 1.3121e-06 | 8.6795e-07
3.5 | 3.4 | 1.2049e-05 | 1.2074e-05 | 4.475e-05 | 0.0001455 | 0.00013625 | 0.00010224 | 0.0039612 | 0.012954 | 0.03975 | 0.013792 | 0.0033695 | 0.0094418 | 0.0089468 | 0.0072451 | 0.069639 | 0.04466 | 0.0060961 | 0.0027133 | 0.00055119 | 0.0002625 | 0.00018887 | 7.6419e-05 | 3.48e-05 | 2.8765e-05 | 2.2732e-05 | 1.2542e-05 | 6.2749e-06 | 5.5173e-06 | 4.91e-06 | 3.0174e-06 | 1.6122e-06 | 1.4073e-06 | 1.3096e-06 | 8.2713e-07
3.75 | -0.5 | 9.899e-06 | 1.3954e-05 | 5.1793e-05 | 4.8295e-06 | 0.0042664 | 0.0073629 | 0.032981 | 0.2097 | 0.289 | 0.09791 | 0.0045476 | 0.0090349 | 0.00036216 | 0.00027523 | 6.0706e-05 | 1.046e-05 | 1.042e-05 | 4.955e-06 | 4.1988e-06 | 3.3496e-06 | 2.0466e-06 | 1.0835e-06 | 7.8965e-07 | 7.0538e-07 | 4.9764e-07 | 2.7079e-07 | 1.9497e-07 | 1.8427e-07 | 1.4377e-07 | 8.2086e-08 | 5.3737e-08 | 5.4431e-08 | 4.2723e-08 | 2.4566e-08
3.75 | -0.45 | 8.911e-06 | 1.5367e-05 | 7.0866e-05 | 1.747e-05 | 0.0031467 | 0.0076801 | 0.025588 | 0.20678 | 0.29405 | 0.10823 | 0.002435 | 0.0097523 | 0.00033929 | 0.0003535 | 7.1487e-05 | 1.125e-05 | 9.026e-06 | 4.1184e-06 | 4.8854e-06 | 3.5522e-06 | 1.7533e-06 | 9.455e-07 | 8.7334e-07 | 7.4675e-07 | 4.3109e-07 | 2.2793e-07 | 2.0865e-07 | 1.9635e-07 | 1.2733e-07 | 6.7621e-08 | 6.0162e-08 | 5.7284e-08 | 3.8652e-08 | 2.1088e-08
3.75 | -0.4 | 9.3197e-06 | 1.9709e-05 | 8.2206e-05 | 5.1817e-05 | 0.0023589 | 0.0073419 | 0.020747 | 0.20176 | 0.29954 | 0.11713 | 0.0011563 | 0.010078 | 0.0003271 | 0.00044942 | 8.1333e-05 | 1.1782e-05 | 7.7079e-06 | 4.3214e-06 | 5.6729e-06 | 3.4659e-06 | 1.3988e-06 | 9.2477e-07 | 9.7592e-07 | 7.5105e-07 | 3.6185e-07 | 2.1754e-07 | 2.4057e-07 | 2.0961e-07 | 1.0588e-07 | 6.017e-08 | 6.6719e-08 | 6.0421e-08 | 3.2262e-08 | 1.8789e-08
3.75 | -0.35 | 1.1229e-05 | 2.4682e-05 | 8.3679e-05 | 0.00011406 | 0.0018583 | 0.0064718 | 0.018064 | 0.19508 | 0.30549 | 0.12441 | 0.00084638 | 0.0099645 | 0.00033793 | 0.00055826 | 8.7943e-05 | 1.2067e-05 | 6.7936e-06 | 5.5388e-06 | 6.3806e-06 | 3.0989e-06 | 1.0719e-06 | 1.0145e-06 | 1.1347e-06 | 7.2235e-07 | 2.7986e-07 | 2.2484e-07 | 2.8417e-07 | 1.9929e-07 | 8.4102e-08 | 6.1942e-08 | 7.8204e-08 | 5.8089e-08 | 2.6044e-08 | 1.9135e-08
3.75 | -0.3 | 1.4436e-05 | 2.8517e-05 | 7.5526e-05 | 0.00020613 | 0.0015805 | 0.0052658 | 0.017017 | 0.18728 | 0.31175 | 0.13004 | 0.0015312 | 0.0094113 | 0.00038149 | 0.00067285 | 8.9208e-05 | 1.2107e-05 | 6.6423e-06 | 7.4801e-06 | 6.7657e-06 | 2.5517e-06 | 8.5697e-07 | 1.1865e-06 | 1.2899e-06 | 6.3446e-07 | 2.0648e-07 | 2.5082e-07 | 3.0964e-07 | 1.7587e-07 | 6.3506e-08 | 6.6981e-08 | 8.5361e-08 | 5.2459e-08 | 1.9994e-08 | 2.0813e-08
3.75 | -0.25 | 1.8478e-05 | 3.0271e-05 | 5.9967e-05 | 0.00032493 | 0.001454 | 0.0039532 | 0.017019 | 0.17896 | 0.31805 | 0.13417 | 0.0031229 | 0.0084633 | 0.00046279 | 0.00078394 | 8.3723e-05 | 1.195e-05 | 7.6394e-06 | 9.624e-06 | 6.6279e-06 | 1.9364e-06 | 8.0289e-07 | 1.436e-06 | 1.3242e-06 | 4.9756e-07 | 1.7104e-07 | 3.1101e-07 | 3.2516e-07 | 1.5191e-07 | 5.0034e-08 | 8.1558e-08 | 9.1564e-08 | 4.4878e-08 | 1.623e-08 | 2.5039e-08
3.75 | -0.2 | 2.2713e-05 | 2.9814e-05 | 4.0611e-05 | 0.00046249 | 0.0014106 | 0.0027595 | 0.017492 | 0.17072 | 0.32403 | 0.13714 | 0.0054277 | 0.0072116 | 0.00058084 | 0.00088101 | 7.1356e-05 | 1.1768e-05 | 1.0067e-05 | 1.1409e-05 | 5.9701e-06 | 1.342e-06 | 9.1692e-07 | 1.742e-06 | 1.2468e-06 | 3.5767e-07 | 1.7552e-07 | 3.8422e-07 | 3.3302e-07 | 1.1167e-07 | 4.5874e-08 | 9.8615e-08 | 9.2627e-08 | 3.3487e-08 | 1.4522e-08 | 2.8838e-08
3.75 | -0.15 | 2.6337e-05 | 2.757e-05 | 2.1786e-05 | 0.00060689 | 0.0013944 | 0.0018751 | 0.017925 | 0.16309 | 0.32926 | 0.13939 | 0.008169 | 0.0057866 | 0.00072812 | 0.00095326 | 5.3683e-05 | 1.1888e-05 | 1.3868e-05 | 1.2475e-05 | 5.0188e-06 | 8.566e-07 | 1.1722e-06 | 2.016e-06 | 1.1509e-06 | 2.3635e-07 | 2.122e-07 | 4.33e-07 | 3.0768e-07 | 7.3953e-08 | 5.1139e-08 | 1.1199e-07 | 8.6349e-08 | 2.435e-08 | 1.5953e-08 | 3.3841e-08
3.75 | -0.1 | 2.8525e-05 | 2.4232e-05 | 7.6916e-06 | 0.00074411 | 0.001365 | 0.0014335 | 0.017924 | 0.15645 | 0.33334 | 0.14142 | 0.011023 | 0.0043451 | 0.00089114 | 0.00099134 | 3.3937e-05 | 1.2693e-05 | 1.8515e-05 | 1.2763e-05 | 4.0106e-06 | 5.4676e-07 | 1.5304e-06 | 2.1712e-06 | 1.0209e-06 | 1.3538e-07 | 2.7901e-07 | 4.7787e-07 | 2.6555e-07 | 4.652e-08 | 6.6171e-08 | 1.2918e-07 | 7.8141e-08 | 1.4314e-08 | 1.9784e-08 | 3.6707e-08
3.75 | -0.05 | 2.8713e-05 | 2.0539e-05 | 1.484e-06 | 0.0008604 | 0.0013001 | 0.0014988 | 0.017244 | 0.15103 | 0.33593 | 0.14376 | 0.013661 | 0.0030525 | 0.0010524 | 0.00098907 | 1.6261e-05 | 1.4433e-05 | 2.3139e-05 | 1.2378e-05 | 3.0058e-06 | 4.4885e-07 | 1.9668e-06 | 2.2041e-06 | 7.8917e-07 | 7.262e-08 | 3.7605e-07 | 5.1758e-07 | 2.1702e-07 | 2.3684e-08 | 8.8252e-08 | 1.3407e-07 | 6.2142e-08 | 8.1971e-09 | 2.5455e-08 | 3.9009e-08
3.75 | 0 | 2.6791e-05 | 1.7124e-05 | 4.5678e-06 | 0.0009445 | 0.0011936 | 0.0020628 | 0.0158 | 0.14686 | 0.33682 | 0.14686 | 0.0158 | 0.0020628 | 0.0011936 | 0.0009445 | 4.5678e-06 | 1.7124e-05 | 2.6791e-05 | 1.1375e-05 | 1.9786e-06 | 6.0548e-07 | 2.4382e-06 | 2.1304e-06 | 5.0616e-07 | 6.4937e-08 | 4.8144e-07 | 5.0131e-07 | 1.5049e-07 | 1.432e-08 | 1.1237e-07 | 1.3388e-07 | 4.7507e-08 | 5.3687e-09 | 3.1894e-08 | 3.791e-08
3.75 | 0.05 | 2.3139e-05 | 1.4433e-05 | 1.6261e-05 | 0.00098907 | 0.0010524 | 0.0030525 | 0.013661 | 0.14376 | 0.33593 | 0.15103 | 0.017244 | 0.0014988 | 0.0013001 | 0.0008604 | 1.484e-06 | 2.0539e-05 | 2.8713e-05 | 9.7465e-06 | 1.0082e-06 | 1.0525e-06 | 2.8327e-06 | 1.9147e-06 | 2.7364e-07 | 1.1712e-07 | 5.6253e-07 | 4.5099e-07 | 9.0345e-08 | 2.1844e-08 | 1.3532e-07 | 1.2702e-07 | 2.9148e-08 | 5.8968e-09 | 3.7792e-08 | 3.5416e-08
3.75 | 0.1 | 1.8515e-05 | 1.2693e-05 | 3.3937e-05 | 0.00099134 | 0.00089114 | 0.0043451 | 0.011023 | 0.14142 | 0.33334 | 0.15645 | 0.017924 | 0.0014335 | 0.001365 | 0.00074411 | 7.6916e-06 | 2.4232e-05 | 2.8525e-05 | 7.5931e-06 | 2.9419e-07 | 1.7203e-06 | 3.0233e-06 | 1.555e-06 | 1.1107e-07 | 2.2556e-07 | 6.1376e-07 | 3.9742e-07 | 4.5929e-08 | 4.3196e-08 | 1.5136e-07 | 1.064e-07 | 1.4153e-08 | 1.0772e-08 | 4.2337e-08 | 2.9929e-08
3.75 | 0.15 | 1.3868e-05 | 1.1888e-05 | 5.3683e-05 | 0.00095326 | 0.00072812 | 0.0057866 | 0.008169 | 0.13939 | 0.32926 | 0.16309 | 0.017925 | 0.0018751 | 0.0013944 | 0.00060689 | 2.1786e-05 | 2.757e-05 | 2.6337e-05 | 5.277e-06 | 4.8081e-09 | 2.4036e-06 | 2.9942e-06 | 1.1594e-06 | 1.7146e-08 | 3.5224e-07 | 6.3601e-07 | 3.1194e-07 | 1.207e-08 | 6.7413e-08 | 1.5854e-07 | 8.864e-08 | 5.1823e-09 | 1.7507e-08 | 4.3884e-08 | 2.4155e-08
3.75 | 0.2 | 1.0067e-05 | 1.1768e-05 | 7.1356e-05 | 0.00088101 | 0.00058084 | 0.0072116 | 0.0054277 | 0.13714 | 0.32403 | 0.17072 | 0.017492 | 0.0027595 | 0.0014106 | 0.00046249 | 4.0611e-05 | 2.9814e-05 | 2.2713e-05 | 3.3122e-06 | 1.521e-07 | 2.9154e-06 | 2.8319e-06 | 8.2587e-07 | 1.1564e-08 | 4.6077e-07 | 6.174e-07 | 2.1817e-07 | 1.9447e-09 | 9.777e-08 | 1.5681e-07 | 6.4188e-08 | 5.3774e-10 | 2.5365e-08 | 4.3279e-08 | 1.7291e-08
3.75 | 0.25 | 7.6394e-06 | 1.195e-05 | 8.3723e-05 | 0.00078394 | 0.00046279 | 0.0084633 | 0.0031229 | 0.13417 | 0.31805 | 0.17896 | 0.017019 | 0.0039532 | 0.001454 | 0.00032493 | 5.9967e-05 | 3.0271e-05 | 1.8478e-05 | 2.0655e-06 | 6.4979e-07 | 3.2255e-06 | 2.5711e-06 | 5.4584e-07 | 8.8852e-08 | 5.6624e-07 | 5.5828e-07 | 1.51e-07 | 1.1237e-08 | 1.3055e-07 | 1.4388e-07 | 4.2999e-08 | 2.0614e-09 | 3.3415e-08 | 3.9268e-08 | 1.1597e-08
3.75 | 0.3 | 6.6423e-06 | 1.2107e-05 | 8.9208e-05 | 0.00067285 | 0.00038149 | 0.0094113 | 0.0015312 | 0.13004 | 0.31175 | 0.18728 | 0.017017 | 0.0052658 | 0.0015805 | 0.00020613 | 7.5526e-05 | 2.8517e-05 | 1.4436e-05 | 1.5843e-06 | 1.4448e-06 | 3.3782e-06 | 2.1546e-06 | 3.1679e-07 | 2.2544e-07 | 6.5555e-07 | 4.6711e-07 | 9.109e-08 | 3.9795e-08 | 1.4579e-07 | 1.2184e-07 | 2.6995e-08 | 8.9197e-09 | 3.8132e-08 | 3.3351e-08 | 6.727e-09
3.75 | 0.35 | 6.7936e-06 | 1.2067e-05 | 8.7943e-05 | 0.00055826 | 0.00033793 | 0.0099645 | 0.00084638 | 0.12441 | 0.30549 | 0.19508 | 0.018064 | 0.0064718 | 0.0018583 | 0.00011406 | 8.3679e-05 | 2.4682e-05 | 1.1229e-05 | 1.7392e-06 | 2.4837e-06 | 3.3615e-06 | 1.614e-06 | 2.3587e-07 | 4.0431e-07 | 6.639e-07 | 3.6099e-07 | 6.1919e-08 | 8.4271e-08 | 1.5267e-07 | 9.5901e-08 | 1.7725e-08 | 1.9642e-08 | 4.0858e-08 | 2.5718e-08 | 4.8456e-09
3.75 | 0.4 | 7.7079e-06 | 1.1782e-05 | 8.1333e-05 | 0.00044942 | 0.0003271 | 0.010078 | 0.0011563 | 0.11713 | 0.29954 | 0.20176 | 0.020747 | 0.0073419 | 0.0023589 | 5.1817e-05 | 8.2206e-05 | 1.9709e-05 | 9.3197e-06 | 2.421e-06 | 3.5437e-06 | 3.1289e-06 | 1.1414e-06 | 3.6069e-07 | 5.746e-07 | 5.9519e-07 | 2.6964e-07 | 8.0547e-08 | 1.1992e-07 | 1.488e-07 | 7.1012e-08 | 1.9875e-08 | 2.9606e-08 | 3.8249e-08 | 1.9101e-08 | 5.1006e-09
3.75 | 0.45 | 9.026e-06 | 1.125e-05 | 7.1487e-05 | 0.0003535 | 0.00033929 | 0.0097523 | 0.002435 | 0.10823 | 0.29405 | 0.20678 | 0.025588 | 0.0076801 | 0.0031467 | 1.747e-05 | 7.0866e-05 | 1.5367e-05 | 8.911e-06 | 3.547e-06 | 4.2438e-06 | 2.6943e-06 | 8.8552e-07 | 6.0516e-07 | 6.8041e-07 | 5.1103e-07 | 2.0876e-07 | 1.1667e-07 | 1.5598e-07 | 1.2576e-07 | 5.3561e-08 | 2.8836e-08 | 4.1986e-08 | 3.4099e-08 | 1.3999e-08 | 8.5218e-09
3.75 | 0.5 | 1.042e-05 | 1.046e-05 | 6.0706e-05 | 0.00027523 | 0.00036216 | 0.0090349 | 0.0045476 | 0.09791 | 0.289 | 0.2097 | 0.032981 | 0.0073629 | 0.0042664 | 4.8295e-06 | 5.1793e-05 | 1.3954e-05 | 9.899e-06 | 4.9772e-06 | 4.3264e-06 | 2.1607e-06 | 8.6029e-07 | 8.9173e-07 | 7.2905e-07 | 4.1237e-07 | 1.918e-07 | 1.8756e-07 | 1.8612e-07 | 1.0082e-07 | 4.7823e-08 | 4.9098e-08 | 4.6432e-08 | 2.6656e-08 | 1.2724e-08 | 1.3633e-08
3.75 | 0.55 | 1.1561e-05 | 9.4215e-06 | 5.1085e-05 | 0.00021705 | 0.0003833 | 0.0080062 | 0.007268 | 0.086549 | 0.2842 | 0.21029 | 0.043129 | 0.0063742 | 0.0057313 | 5.158e-06 | 2.9632e-05 | 1.7768e-05 | 1.198e-05 | 6.4713e-06 | 3.8793e-06 | 1.6799e-06 | 1.0923e-06 | 1.2287e-06 | 7.356e-07 | 2.9738e-07 | 2.4007e-07 | 2.831e-07 | 1.7868e-07 | 7.4387e-08 | 5.7835e-08 | 6.9903e-08 | 4.9985e-08 | 2.0456e-08 | 1.5455e-08 | 2.0527e-08
3.75 | 0.6 | 1.2141e-05 | 8.28e-06 | 4.4183e-05 | 0.00017918 | 0.00039269 | 0.0067709 | 0.010307 | 0.074647 | 0.27934 | 0.20848 | 0.056 | 0.0048308 | 0.0075149 | 9.4833e-06 | 1.1356e-05 | 2.8553e-05 | 1.4828e-05 | 7.7297e-06 | 3.1924e-06 | 1.4322e-06 | 1.6725e-06 | 1.5614e-06 | 6.5362e-07 | 2.4066e-07 | 3.5766e-07 | 3.4938e-07 | 1.5742e-07 | 5.6403e-08 | 8.567e-08 | 9.3649e-08 | 4.4617e-08 | 1.4231e-08 | 2.3244e-08 | 2.6425e-08
3.75 | 0.65 | 1.1957e-05 | 7.4213e-06 | 4.0758e-05 | 0.00015969 | 0.00038468 | 0.0054434 | 0.013344 | 0.062781 | 0.27397 | 0.20444 | 0.07131 | 0.0029962 | 0.0095453 | 1.1146e-05 | 5.7919e-06 | 4.7091e-05 | 1.8195e-05 | 8.4561e-06 | 2.4623e-06 | 1.6453e-06 | 2.5973e-06 | 1.7362e-06 | 4.6703e-07 | 2.9059e-07 | 5.2898e-07 | 4.0203e-07 | 1.2881e-07 | 5.9829e-08 | 1.2634e-07 | 1.117e-07 | 3.4422e-08 | 1.413e-08 | 3.4717e-08 | 3.1933e-08
3.75 | 0.7 | 1.0979e-05 | 7.4366e-06 | 4.0711e-05 | 0.0001547 | 0.00035905 | 0.004134 | 0.016067 | 0.05154 | 0.2676 | 0.19851 | 0.08852 | 0.0012788 | 0.011706 | 8.0613e-06 | 2.2854e-05 | 7.3029e-05 | 2.183e-05 | 8.3918e-06 | 1.7854e-06 | 2.5617e-06 | 3.6499e-06 | 1.6861e-06 | 2.7144e-07 | 4.2697e-07 | 7.3005e-07 | 4.3957e-07 | 7.7958e-08 | 8.2776e-08 | 1.8059e-07 | 1.1957e-07 | 2.4002e-08 | 2.0073e-08 | 5.0082e-08 | 3.4181e-08
3.75 | 0.75 | 9.3744e-06 | 8.9408e-06 | 4.3318e-05 | 0.00015886 | 0.00032117 | 0.0029366 | 0.018204 | 0.041473 | 0.25974 | 0.19118 | 0.10686 | 0.00021229 | 0.01384 | 4.3014e-06 | 7.2561e-05 | 0.0001049 | 2.5347e-05 | 7.3697e-06 | 1.4469e-06 | 4.2976e-06 | 4.5428e-06 | 1.491e-06 | 1.6714e-07 | 6.7471e-07 | 9.3605e-07 | 4.1336e-07 | 4.1811e-08 | 1.42e-07 | 2.3849e-07 | 1.2084e-07 | 1.12e-08 | 3.527e-08 | 6.644e-08 | 3.434e-08
3.75 | 0.8 | 7.4917e-06 | 1.2396e-05 | 4.7627e-05 | 0.00016612 | 0.00028113 | 0.0019204 | 0.019552 | 0.033028 | 0.24998 | 0.18304 | 0.12539 | 0.00042102 | 0.015769 | 1.0679e-05 | 0.00016384 | 0.00014018 | 2.814e-05 | 5.4382e-06 | 2.0302e-06 | 6.6676e-06 | 5.1422e-06 | 1.212e-06 | 1.8522e-07 | 1.0745e-06 | 1.1226e-06 | 3.4699e-07 | 2.9994e-08 | 2.2928e-07 | 2.9037e-07 | 1.0669e-07 | 6.2186e-09 | 5.7671e-08 | 8.1918e-08 | 3.0436e-08
3.75 | 0.85 | 5.8104e-06 | 1.804e-05 | 5.2768e-05 | 0.00017064 | 0.00025174 | 0.0011245 | 0.019998 | 0.026511 | 0.23804 | 0.17469 | 0.14306 | 0.0025701 | 0.017305 | 4.4154e-05 | 0.00030312 | 0.00017527 | 2.9455e-05 | 2.9894e-06 | 4.0948e-06 | 9.1967e-06 | 5.449e-06 | 8.2989e-07 | 3.6483e-07 | 1.5524e-06 | 1.2538e-06 | 2.6887e-07 | 4.6326e-08 | 3.369e-07 | 3.355e-07 | 8.5231e-08 | 7.7954e-09 | 8.8402e-08 | 9.4957e-08 | 2.4687e-08
3.75 | 0.9 | 4.8615e-06 | 2.5872e-05 | 5.8008e-05 | 0.00016779 | 0.00024597 | 0.00055926 | 0.019522 | 0.022055 | 0.22382 | 0.1667 | 0.15878 | 0.007304 | 0.018276 | 0.00012602 | 0.00049273 | 0.00020562 | 2.8594e-05 | 8.4926e-07 | 7.7613e-06 | 1.1422e-05 | 5.4562e-06 | 4.0173e-07 | 7.7447e-07 | 2.0238e-06 | 1.299e-06 | 1.6624e-07 | 1.2405e-07 | 4.7068e-07 | 3.566e-07 | 5.8307e-08 | 2.418e-08 | 1.2366e-07 | 1.0131e-07 | 1.6542e-08
3.75 | 0.95 | 5.0374e-06 | 3.5623e-05 | 6.2643e-05 | 0.00015509 | 0.00027444 | 0.00020936 | 0.018196 | 0.019617 | 0.20739 | 0.15954 | 0.17158 | 0.015179 | 0.018552 | 0.00027877 | 0.00072945 | 0.00022646 | 2.529e-05 | 1.9387e-07 | 1.2657e-05 | 1.3213e-05 | 5.1402e-06 | 1.0006e-07 | 1.4068e-06 | 2.5173e-06 | 1.2597e-06 | 6.9094e-08 | 2.3881e-07 | 5.9779e-07 | 3.5513e-07 | 3.0021e-08 | 4.9807e-08 | 1.5896e-07 | 1.0343e-07 | 9.1401e-09
3.75 | 1 | 6.4141e-06 | 4.6699e-05 | 6.5922e-05 | 0.00013265 | 0.00034314 | 4.0352e-05 | 0.01617 | 0.018985 | 0.18907 | 0.15351 | 0.1806 | 0.026597 | 0.018071 | 0.00052217 | 0.0010039 | 0.00023389 | 1.9958e-05 | 2.2339e-06 | 1.8285e-05 | 1.4703e-05 | 4.4885e-06 | 3.8851e-08 | 2.2089e-06 | 3.0168e-06 | 1.1382e-06 | 1.2571e-08 | 4.0203e-07 | 7.1384e-07 | 3.352e-07 | 9.2613e-09 | 9.5572e-08 | 1.9559e-07 | 9.6673e-08 | 2.7317e-09
3.75 | 1.05 | 8.852e-06 | 5.8107e-05 | 6.7041e-05 | 0.00010319 | 0.0004524 | 6.4847e-06 | 0.013652 | 0.019806 | 0.16934 | 0.14874 | 0.18523 | 0.041741 | 0.016857 | 0.00086901 | 0.0013011 | 0.00022595 | 1.3694e-05 | 7.8326e-06 | 2.4301e-05 | 1.5877e-05 | 3.5056e-06 | 2.497e-07 | 3.194e-06 | 3.3517e-06 | 9.3373e-07 | 9.3619e-09 | 6.3896e-07 | 8.1331e-07 | 2.8541e-07 | 3.8326e-11 | 1.4753e-07 | 2.2202e-07 | 8.4719e-08 | 6.4653e-11
3.75 | 1.1 | 1.2263e-05 | 6.8425e-05 | 6.5311e-05 | 7.1402e-05 | 0.00059685 | 5.8717e-05 | 0.010882 | 0.021628 | 0.14885 | 0.14515 | 0.18517 | 0.060534 | 0.015042 | 0.0013208 | 0.0016009 | 0.00020328 | 8.0707e-06 | 1.7195e-05 | 3.0366e-05 | 1.639e-05 | 2.2855e-06 | 8.2143e-07 | 4.3346e-06 | 3.4245e-06 | 6.788e-07 | 8.6063e-08 | 8.6875e-07 | 8.6082e-07 | 2.2142e-07 | 9.7089e-09 | 2.098e-07 | 2.4345e-07 | 6.6858e-08 | 2.2473e-09
3.75 | 1.15 | 1.6694e-05 | 7.5984e-05 | 6.0537e-05 | 4.3012e-05 | 0.00076614 | 0.00015132 | 0.0081069 | 0.023951 | 0.12831 | 0.1425 | 0.18042 | 0.082606 | 0.012876 | 0.0018641 | 0.0018805 | 0.00016925 | 4.7991e-06 | 2.9742e-05 | 3.5884e-05 | 1.5859e-05 | 1.0912e-06 | 1.8451e-06 | 5.4132e-06 | 3.3269e-06 | 4.204e-07 | 2.4534e-07 | 1.0906e-06 | 8.7428e-07 | 1.5438e-07 | 3.8578e-08 | 2.7938e-07 | 2.4483e-07 | 4.7811e-08 | 1.0131e-08
3.75 | 1.2 | 2.2108e-05 | 7.9323e-05 | 5.3269e-05 | 2.3338e-05 | 0.00094635 | 0.00024658 | 0.0055556 | 0.026275 | 0.10851 | 0.14037 | 0.17129 | 0.1073 | 0.010729 | 0.0024678 | 0.0021165 | 0.00012929 | 5.34e-06 | 4.4282e-05 | 4.0026e-05 | 1.4239e-05 | 2.5792e-07 | 3.2424e-06 | 6.1968e-06 | 3.1147e-06 | 1.94e-07 | 4.7632e-07 | 1.3448e-06 | 8.4631e-07 | 8.505e-08 | 9.2502e-08 | 3.3443e-07 | 2.3823e-07 | 2.8485e-08 | 2.4215e-08
3.75 | 1.25 | 2.8066e-05 | 7.7793e-05 | 4.4692e-05 | 1.591e-05 | 0.0011218 | 0.0003177 | 0.003419 | 0.028155 | 0.090159 | 0.1383 | 0.15842 | 0.13368 | 0.0090751 | 0.0030837 | 0.0022874 | 8.9799e-05 | 1.0662e-05 | 5.942e-05 | 4.2098e-05 | 1.1845e-05 | 2.9885e-09 | 4.8446e-06 | 6.7156e-06 | 2.7351e-06 | 4.2118e-08 | 7.9302e-07 | 1.5275e-06 | 7.526e-07 | 3.2528e-08 | 1.6481e-07 | 3.9445e-07 | 2.1938e-07 | 1.2403e-08 | 4.3779e-08
3.75 | 1.3 | 3.3666e-05 | 7.1937e-05 | 3.6242e-05 | 2.1775e-05 | 0.0012774 | 0.00035004 | 0.0018342 | 0.029235 | 0.07388 | 0.13574 | 0.14263 | 0.16061 | 0.0084679 | 0.0036506 | 0.0023768 | 5.7127e-05 | 2.118e-05 | 7.3958e-05 | 4.195e-05 | 9.0725e-06 | 3.8095e-07 | 6.6034e-06 | 7.1214e-06 | 2.2008e-06 | 1.8756e-09 | 1.1712e-06 | 1.6228e-06 | 6.366e-07 | 4.0286e-09 | 2.5086e-07 | 4.3022e-07 | 1.8688e-07 | 2.6284e-09 | 6.7685e-08
3.75 | 1.35 | 3.7925e-05 | 6.3257e-05 | 2.9178e-05 | 3.9715e-05 | 0.0014004 | 0.00034081 | 0.00087523 | 0.029284 | 0.06014 | 0.13223 | 0.12493 | 0.1868 | 0.0095011 | 0.0041014 | 0.0023754 | 3.6699e-05 | 3.6741e-05 | 8.7e-05 | 3.9954e-05 | 6.1992e-06 | 1.3826e-06 | 8.5048e-06 | 7.3193e-06 | 1.6089e-06 | 9.0292e-08 | 1.5525e-06 | 1.703e-06 | 5.0294e-07 | 5.2968e-09 | 3.5413e-07 | 4.5006e-07 | 1.5185e-07 | 6.2783e-10 | 9.4662e-08
3.75 | 1.4 | 4.0249e-05 | 5.3444e-05 | 2.4364e-05 | 6.7031e-05 | 0.0014819 | 0.00029712 | 0.00055093 | 0.028211 | 0.04921 | 0.12736 | 0.1064 | 0.21091 | 0.01276 | 0.0043737 | 0.0022826 | 3.2526e-05 | 5.6494e-05 | 9.7681e-05 | 3.6557e-05 | 3.4957e-06 | 2.9895e-06 | 1.026e-05 | 7.0242e-06 | 1.0295e-06 | 3.226e-07 | 1.9156e-06 | 1.6748e-06 | 3.4159e-07 | 4.1355e-08 | 4.4535e-07 | 4.499e-07 | 1.0669e-07 | 7.7688e-09 | 1.199e-07
3.75 | 1.45 | 4.0527e-05 | 4.3728e-05 | 2.2365e-05 | 0.00010023 | 0.001516 | 0.00023319 | 0.00080904 | 0.026058 | 0.041144 | 0.1209 | 0.088078 | 0.23163 | 0.018768 | 0.0044229 | 0.0021063 | 4.6882e-05 | 7.8677e-05 | 0.00010498 | 3.2004e-05 | 1.3768e-06 | 5.1308e-06 | 1.1442e-05 | 6.2145e-06 | 5.2623e-07 | 6.869e-07 | 2.2349e-06 | 1.5122e-06 | 2.0179e-07 | 1.0822e-07 | 5.2869e-07 | 4.1718e-07 | 6.8679e-08 | 2.4351e-08 | 1.4378e-07
3.75 | 1.5 | 3.8906e-05 | 3.4748e-05 | 2.3606e-05 | 0.0001354 | 0.0015004 | 0.00016698 | 0.0015462 | 0.022992 | 0.035788 | 0.11278 | 0.070911 | 0.2478 | 0.027921 | 0.004237 | 0.0018631 | 7.9934e-05 | 0.00010063 | 0.00010804 | 2.6468e-05 | 2.9531e-07 | 7.6611e-06 | 1.1977e-05 | 5.1876e-06 | 1.8275e-07 | 1.1259e-06 | 2.4431e-06 | 1.3334e-06 | 9.699e-08 | 2.0665e-07 | 5.9648e-07 | 3.7633e-07 | 3.4701e-08 | 4.7774e-08 | 1.595e-07
3.75 | 1.55 | 3.5628e-05 | 2.6791e-05 | 2.8308e-05 | 0.00016843 | 0.0014361 | 0.00011643 | 0.0026219 | 0.019276 | 0.032799 | 0.10312 | 0.055659 | 0.25852 | 0.040446 | 0.0038501 | 0.0015758 | 0.00012951 | 0.00011924 | 0.00010655 | 2.029e-05 | 4.6878e-07 | 1.0371e-05 | 1.2108e-05 | 4.1194e-06 | 3.5993e-08 | 1.5943e-06 | 2.5153e-06 | 1.1093e-06 | 2.4044e-08 | 3.1786e-07 | 6.2181e-07 | 3.1088e-07 | 1.121e-08 | 7.7089e-08 | 1.7026e-07
3.75 | 1.6 | 3.1113e-05 | 2.015e-05 | 3.6204e-05 | 0.00019551 | 0.001328 | 9.5965e-05 | 0.0038758 | 0.015239 | 0.031693 | 0.092217 | 0.042855 | 0.26317 | 0.056352 | 0.0033531 | 0.001271 | 0.00019119 | 0.00013172 | 0.00010099 | 1.404e-05 | 1.7958e-06 | 1.2983e-05 | 1.1897e-05 | 2.9727e-06 | 8.8058e-08 | 2.0783e-06 | 2.4852e-06 | 8.1013e-07 | 6.8931e-09 | 4.333e-07 | 6.2831e-07 | 2.4141e-07 | 1.4093e-09 | 1.0739e-07 | 1.6929e-07
3.75 | 1.65 | 2.6002e-05 | 1.5257e-05 | 4.6278e-05 | 0.00021368 | 0.0011851 | 0.00011366 | 0.0051468 | 0.011231 | 0.03189 | 0.080516 | 0.032777 | 0.26147 | 0.07541 | 0.0028994 | 0.00097496 | 0.00025883 | 0.00013632 | 9.2314e-05 | 8.3872e-06 | 4.0529e-06 | 1.5147e-05 | 1.1067e-05 | 1.8388e-06 | 3.6404e-07 | 2.5165e-06 | 2.3316e-06 | 5.459e-07 | 3.9988e-08 | 5.4462e-07 | 5.9526e-07 | 1.7121e-07 | 5.6617e-09 | 1.3638e-07 | 1.6169e-07
3.75 | 1.7 | 2.0957e-05 | 1.2524e-05 | 5.6822e-05 | 0.00022135 | 0.0010194 | 0.00016962 | 0.0062907 | 0.0075907 | 0.032781 | 0.068562 | 0.02545 | 0.25353 | 0.097146 | 0.0027038 | 0.00071131 | 0.00032512 | 0.00013245 | 8.1491e-05 | 3.9739e-06 | 7.0601e-06 | 1.6476e-05 | 9.4268e-06 | 9.7508e-07 | 8.3733e-07 | 2.8025e-06 | 2.0221e-06 | 3.3844e-07 | 1.1968e-07 | 6.2196e-07 | 5.2443e-07 | 1.0288e-07 | 2.22e-08 | 1.5965e-07 | 1.4334e-07
3.75 | 1.75 | 1.6467e-05 | 1.2109e-05 | 6.5956e-05 | 0.00021858 | 0.00084548 | 0.00025598 | 0.0071944 | 0.0046064 | 0.033781 | 0.056946 | 0.020664 | 0.2398 | 0.12085 | 0.0030352 | 0.00049884 | 0.0003822 | 0.00012067 | 6.9282e-05 | 1.4055e-06 | 1.0583e-05 | 1.6687e-05 | 7.2767e-06 | 4.9175e-07 | 1.3915e-06 | 2.9115e-06 | 1.6381e-06 | 1.6542e-07 | 2.398e-07 | 6.681e-07 | 4.4632e-07 | 5.6288e-08 | 4.9253e-08 | 1.731e-07 | 1.2111e-07
3.75 | 1.8 | 1.2787e-05 | 1.3781e-05 | 7.2267e-05 | 0.00020689 | 0.00067806 | 0.00035863 | 0.0077847 | 0.0024885 | 0.034382 | 0.046244 | 0.018026 | 0.22107 | 0.14562 | 0.0042026 | 0.00035054 | 0.00042248 | 0.00010251 | 5.6367e-05 | 1.251e-06 | 1.4107e-05 | 1.5723e-05 | 5.1605e-06 | 3.1772e-07 | 1.9418e-06 | 2.8681e-06 | 1.2551e-06 | 7.8226e-08 | 3.6206e-07 | 6.7669e-07 | 3.4172e-07 | 2.3989e-08 | 8.36e-08 | 1.7645e-07 | 9.2761e-08
3.75 | 1.85 | 1.0018e-05 | 1.6919e-05 | 7.5051e-05 | 0.00018842 | 0.00053031 | 0.00046025 | 0.0080305 | 0.0013529 | 0.034199 | 0.036957 | 0.017008 | 0.1984 | 0.17039 | 0.0065354 | 0.0002735 | 0.00043944 | 8.0311e-05 | 4.3657e-05 | 3.8817e-06 | 1.6835e-05 | 1.3762e-05 | 3.3919e-06 | 4.567e-07 | 2.4546e-06 | 2.6345e-06 | 8.6202e-07 | 7.8679e-08 | 4.8617e-07 | 6.3031e-07 | 2.3699e-07 | 1.5872e-08 | 1.1432e-07 | 1.664e-07 | 6.499e-08
3.75 | 1.9 | 8.2237e-06 | 2.0629e-05 | 7.4075e-05 | 0.0001653 | 0.00041194 | 0.00054379 | 0.0079385 | 0.0012168 | 0.032998 | 0.029467 | 0.017027 | 0.17302 | 0.19401 | 0.010361 | 0.00027 | 0.00042895 | 5.7327e-05 | 3.2548e-05 | 9.139e-06 | 1.8065e-05 | 1.117e-05 | 2.0381e-06 | 9.7772e-07 | 2.8455e-06 | 2.2077e-06 | 5.0431e-07 | 1.4513e-07 | 6.0293e-07 | 5.4867e-07 | 1.4924e-07 | 2.8107e-08 | 1.4729e-07 | 1.4686e-07 | 3.9318e-08
3.75 | 1.95 | 7.4562e-06 | 2.398e-05 | 6.9278e-05 | 0.0001395 | 0.00032838 | 0.00059542 | 0.0075456 | 0.0020052 | 0.030705 | 0.023993 | 0.017503 | 0.14628 | 0.2153 | 0.015975 | 0.00033969 | 0.00039097 | 3.7758e-05 | 2.4785e-05 | 1.6081e-05 | 1.7617e-05 | 8.382e-06 | 1.1694e-06 | 1.7591e-06 | 3.0069e-06 | 1.6996e-06 | 2.712e-07 | 2.9091e-07 | 6.5698e-07 | 4.4042e-07 | 7.5569e-08 | 5.969e-08 | 1.6454e-07 | 1.1793e-07 | 1.9922e-08
3.75 | 2 | 7.6522e-06 | 2.6322e-05 | 6.0811e-05 | 0.00011303 | 0.00028026 | 0.00060678 | 0.0069102 | 0.0035663 | 0.0274 | 0.020578 | 0.01793 | 0.11949 | 0.23316 | 0.023616 | 0.00048272 | 0.00033116 | 2.619e-05 | 2.1843e-05 | 2.3152e-05 | 1.5869e-05 | 5.7522e-06 | 9.1374e-07 | 2.5391e-06 | 2.9413e-06 | 1.1987e-06 | 1.6506e-07 | 4.7402e-07 | 6.6674e-07 | 3.151e-07 | 3.8419e-08 | 1.0458e-07 | 1.7409e-07 | 8.6269e-08 | 8.7749e-09
3.75 | 2.05 | 8.5998e-06 | 2.7456e-05 | 4.9346e-05 | 8.8159e-05 | 0.00026353 | 0.00057602 | 0.0061026 | 0.0056923 | 0.023293 | 0.019092 | 0.017918 | 0.09389 | 0.24664 | 0.033431 | 0.00070423 | 0.00026157 | 2.6505e-05 | 2.4335e-05 | 2.8794e-05 | 1.3376e-05 | 3.4844e-06 | 1.3401e-06 | 3.2419e-06 | 2.7102e-06 | 7.0954e-07 | 1.7801e-07 | 6.5254e-07 | 6.5402e-07 | 1.9462e-07 | 3.1818e-08 | 1.5427e-07 | 1.7271e-07 | 5.3645e-08 | 7.0512e-09
3.75 | 2.1 | 1.0032e-05 | 2.7452e-05 | 3.6238e-05 | 6.7198e-05 | 0.00027036 | 0.00050757 | 0.005196 | 0.0081425 | 0.018693 | 0.019246 | 0.017224 | 0.070503 | 0.255 | 0.045453 | 0.0010192 | 0.00019984 | 4.0916e-05 | 3.1906e-05 | 3.2021e-05 | 1.0484e-05 | 1.7505e-06 | 2.4075e-06 | 3.9652e-06 | 2.3084e-06 | 2.9555e-07 | 3.4326e-07 | 8.3605e-07 | 5.7288e-07 | 9.2351e-08 | 6.2729e-08 | 2.0829e-07 | 1.5344e-07 | 2.5695e-08 | 1.4911e-08
3.75 | 2.15 | 1.1682e-05 | 2.6299e-05 | 2.3356e-05 | 5.2017e-05 | 0.0002906 | 0.00041104 | 0.0042597 | 0.010668 | 0.013967 | 0.020634 | 0.015768 | 0.050119 | 0.25776 | 0.059577 | 0.0014572 | 0.00016748 | 6.9644e-05 | 4.3566e-05 | 3.2609e-05 | 7.3589e-06 | 8.2359e-07 | 3.9888e-06 | 4.6592e-06 | 1.7362e-06 | 7.2061e-08 | 6.2102e-07 | 9.9199e-07 | 4.4833e-07 | 2.4263e-08 | 1.2531e-07 | 2.4741e-07 | 1.324e-07 | 6.7284e-09 | 3.2284e-08
3.75 | 2.2 | 1.3259e-05 | 2.3809e-05 | 1.2565e-05 | 4.3466e-05 | 0.00031375 | 0.00029995 | 0.0033538 | 0.013034 | 0.0094957 | 0.022771 | 0.013619 | 0.033244 | 0.25479 | 0.075545 | 0.0020659 | 0.00018751 | 0.00011133 | 5.818e-05 | 3.0943e-05 | 4.2585e-06 | 1.0104e-06 | 5.8878e-06 | 5.0629e-06 | 1.1155e-06 | 6.4108e-08 | 9.5291e-07 | 1.0817e-06 | 3.3666e-07 | 2.6193e-09 | 2.0744e-07 | 2.8301e-07 | 1.0096e-07 | 4.8285e-11 | 5.6136e-08
3.75 | 2.25 | 1.4418e-05 | 1.9885e-05 | 5.1159e-06 | 4.12e-05 | 0.00033091 | 0.00019035 | 0.0025263 | 0.015041 | 0.0056335 | 0.025153 | 0.010977 | 0.020091 | 0.24624 | 0.092948 | 0.0029127 | 0.00028178 | 0.00016403 | 7.4822e-05 | 2.7709e-05 | 1.7233e-06 | 2.4888e-06 | 7.8664e-06 | 5.0037e-06 | 6.1527e-07 | 2.5769e-07 | 1.3591e-06 | 1.1269e-06 | 2.3033e-07 | 3.5292e-08 | 3.1836e-07 | 3.093e-07 | 7.0908e-08 | 7.545e-09 | 8.5181e-08
3.75 | 2.3 | 1.4798e-05 | 1.4903e-05 | 1.3359e-06 | 4.4018e-05 | 0.00033611 | 9.8736e-05 | 0.0018115 | 0.016539 | 0.0026725 | 0.027303 | 0.0081241 | 0.010593 | 0.23259 | 0.11124 | 0.0040833 | 0.00046826 | 0.00022604 | 9.2758e-05 | 2.3653e-05 | 4.7185e-07 | 5.2261e-06 | 9.6852e-06 | 4.6112e-06 | 3.2903e-07 | 6.8125e-07 | 1.7988e-06 | 1.1291e-06 | 1.4062e-07 | 1.2311e-07 | 4.228e-07 | 3.0692e-07 | 5.1111e-08 | 3.0268e-08 | 1.1618e-07
3.75 | 2.35 | 1.4223e-05 | 9.7855e-06 | 7.6281e-07 | 5.0365e-05 | 0.00032659 | 4.0093e-05 | 0.0012284 | 0.017437 | 0.00081516 | 0.028817 | 0.0053894 | 0.0044438 | 0.21459 | 0.12976 | 0.0056772 | 0.00075872 | 0.00029626 | 0.00011117 | 1.9553e-05 | 1.0954e-06 | 9.0218e-06 | 1.1166e-05 | 4.1528e-06 | 3.0452e-07 | 1.3216e-06 | 2.1535e-06 | 1.0663e-06 | 1.0676e-07 | 2.5965e-07 | 5.1991e-07 | 3.0216e-07 | 4.0592e-08 | 6.6801e-08 | 1.4475e-07
3.75 | 2.4 | 1.2824e-05 | 5.5614e-06 | 2.621e-06 | 5.8625e-05 | 0.00030241 | 2.6086e-05 | 0.00078097 | 0.017712 | 0.0001589 | 0.029399 | 0.003095 | 0.0011537 | 0.19321 | 0.14776 | 0.0077999 | 0.0011574 | 0.00037404 | 0.00012892 | 1.6313e-05 | 3.9023e-06 | 1.3619e-05 | 1.2249e-05 | 3.8042e-06 | 6.2008e-07 | 2.0981e-06 | 2.4202e-06 | 9.745e-07 | 1.5202e-07 | 4.4238e-07 | 6.2046e-07 | 2.9071e-07 | 4.8573e-08 | 1.1568e-07 | 1.7252e-07
3.75 | 2.45 | 1.0933e-05 | 2.8012e-06 | 6.2915e-06 | 6.7128e-05 | 0.00026559 | 6.3865e-05 | 0.00046023 | 0.017405 | 0.00069168 | 0.028887 | 0.001516 | 0.0001117 | 0.16954 | 0.16447 | 0.010553 | 0.0016612 | 0.00045868 | 0.00014464 | 1.5055e-05 | 9.0243e-06 | 1.8708e-05 | 1.2977e-05 | 3.6437e-06 | 1.3388e-06 | 2.9447e-06 | 2.657e-06 | 9.1262e-07 | 2.8587e-07 | 6.5112e-07 | 6.8043e-07 | 2.6836e-07 | 7.9637e-08 | 1.7291e-07 | 1.9094e-07
3.75 | 2.5 | 8.9242e-06 | 1.5647e-06 | 1.144e-05 | 7.4067e-05 | 0.00021974 | 0.00015528 | 0.00024825 | 0.016612 | 0.0023004 | 0.02726 | 0.00084414 | 0.00065547 | 0.14476 | 0.17913 | 0.014022 | 0.0022601 | 0.00054898 | 0.00015745 | 1.7054e-05 | 1.6495e-05 | 2.3835e-05 | 1.3472e-05 | 3.7374e-06 | 2.4213e-06 | 3.8156e-06 | 2.8171e-06 | 9.0735e-07 | 4.8975e-07 | 8.6312e-07 | 7.2062e-07 | 2.6576e-07 | 1.3068e-07 | 2.32e-07 | 2.073e-07
3.75 | 2.55 | 7.1463e-06 | 1.7528e-06 | 1.7802e-05 | 7.7669e-05 | 0.00017005 | 0.00029624 | 0.00012283 | 0.015472 | 0.0047884 | 0.024624 | 0.0011656 | 0.0021359 | 0.12002 | 0.19105 | 0.018266 | 0.0029396 | 0.00064325 | 0.00016777 | 2.3423e-05 | 2.6169e-05 | 2.8399e-05 | 1.3892e-05 | 4.1877e-06 | 3.7863e-06 | 4.6413e-06 | 2.8456e-06 | 9.6591e-07 | 7.6566e-07 | 1.0722e-06 | 7.5689e-07 | 2.799e-07 | 2.0365e-07 | 2.9224e-07 | 2.1415e-07
3.75 | 2.6 | 5.8572e-06 | 3.3587e-06 | 2.491e-05 | 7.6679e-05 | 0.00012282 | 0.00047642 | 6.2171e-05 | 0.014146 | 0.007901 | 0.021198 | 0.002453 | 0.0039724 | 0.09638 | 0.19966 | 0.023306 | 0.003682 | 0.00073954 | 0.00017757 | 3.4835e-05 | 3.7667e-05 | 3.1872e-05 | 1.4374e-05 | 5.1635e-06 | 5.4003e-06 | 5.3612e-06 | 2.8239e-06 | 1.1121e-06 | 1.1329e-06 | 1.2605e-06 | 7.5968e-07 | 3.0767e-07 | 2.9596e-07 | 3.4474e-07 | 2.1933e-07
3.75 | 2.65 | 5.1529e-06 | 6.3717e-06 | 3.199e-05 | 7.0888e-05 | 8.4452e-05 | 0.00067977 | 4.8844e-05 | 0.012793 | 0.011356 | 0.01728 | 0.0045707 | 0.0056949 | 0.074737 | 0.20456 | 0.029121 | 0.0044694 | 0.00083634 | 0.00019008 | 5.16e-05 | 5.0443e-05 | 3.4062e-05 | 1.5031e-05 | 6.8603e-06 | 7.1726e-06 | 5.9324e-06 | 2.8613e-06 | 1.398e-06 | 1.5266e-06 | 1.4035e-06 | 7.6057e-07 | 3.7595e-07 | 3.9745e-07 | 3.8901e-07 | 2.216e-07
3.75 | 2.7 | 5.0071e-06 | 1.0531e-05 | 3.8109e-05 | 6.1305e-05 | 6.004e-05 | 0.00088627 | 7.225e-05 | 0.011559 | 0.014876 | 0.013216 | 0.0072926 | 0.0069706 | 0.055788 | 0.2055 | 0.035638 | 0.0052845 | 0.00093328 | 0.00020903 | 7.3988e-05 | 6.3812e-05 | 3.5186e-05 | 1.5985e-05 | 9.3397e-06 | 8.8833e-06 | 6.2956e-06 | 2.9628e-06 | 1.8355e-06 | 1.8901e-06 | 1.5019e-06 | 7.7948e-07 | 4.7551e-07 | 5.0834e-07 | 4.2273e-07 | 2.235e-07
3.75 | 2.75 | 5.4531e-06 | 1.5248e-05 | 4.2394e-05 | 4.9889e-05 | 5.237e-05 | 0.0010746 | 0.00012897 | 0.01055 | 0.018219 | 0.0093538 | 0.010329 | 0.0076141 | 0.04 | 0.20244 | 0.042738 | 0.0061115 | 0.0010321 | 0.00023794 | 0.00010233 | 7.6868e-05 | 3.5762e-05 | 1.743e-05 | 1.2369e-05 | 1.0365e-05 | 6.4416e-06 | 3.1126e-06 | 2.3572e-06 | 2.2655e-06 | 1.5665e-06 | 8.0096e-07 | 5.8777e-07 | 6.061e-07 | 4.4016e-07 | 2.3199e-07
3.75 | 2.8 | 6.6345e-06 | 1.9808e-05 | 4.4202e-05 | 3.8948e-05 | 6.1545e-05 | 0.0012252 | 0.00022117 | 0.0098377 | 0.021198 | 0.0060103 | 0.013363 | 0.0075808 | 0.027591 | 0.19553 | 0.050253 | 0.0069371 | 0.0011371 | 0.00027933 | 0.00013664 | 8.84e-05 | 3.6415e-05 | 1.9628e-05 | 1.5546e-05 | 1.1645e-05 | 6.469e-06 | 3.3865e-06 | 2.936e-06 | 2.6229e-06 | 1.5949e-06 | 8.5558e-07 | 7.4468e-07 | 6.9458e-07 | 4.5254e-07 | 2.447e-07
3.75 | 2.85 | 8.6519e-06 | 2.3713e-05 | 4.3217e-05 | 3.0542e-05 | 8.5435e-05 | 0.0013231 | 0.00035367 | 0.0094491 | 0.023694 | 0.0034373 | 0.01608 | 0.0069462 | 0.018545 | 0.1851 | 0.05797 | 0.0077512 | 0.0012555 | 0.00033398 | 0.00017613 | 9.7041e-05 | 3.7636e-05 | 2.2782e-05 | 1.865e-05 | 1.2741e-05 | 6.4775e-06 | 3.8872e-06 | 3.6158e-06 | 2.8637e-06 | 1.5935e-06 | 9.6132e-07 | 9.1659e-07 | 7.7674e-07 | 4.5442e-07 | 2.6979e-07
3.75 | 2.9 | 1.1393e-05 | 2.6774e-05 | 3.9525e-05 | 2.6239e-05 | 0.00012065 | 0.0013596 | 0.00053063 | 0.0093779 | 0.025661 | 0.0017993 | 0.018212 | 0.0058758 | 0.01263 | 0.17166 | 0.06564 | 0.0085475 | 0.0013956 | 0.00040028 | 0.00021876 | 0.00010175 | 3.9617e-05 | 2.6904e-05 | 2.1698e-05 | 1.3475e-05 | 6.5042e-06 | 4.5978e-06 | 4.3227e-06 | 3.0127e-06 | 1.5894e-06 | 1.0927e-06 | 1.0686e-06 | 8.2403e-07 | 4.5138e-07 | 3.0332e-07
3.75 | 2.95 | 1.4529e-05 | 2.8882e-05 | 3.373e-05 | 2.7119e-05 | 0.00016331 | 0.0013325 | 0.00075295 | 0.0095917 | 0.027117 | 0.001163 | 0.019556 | 0.004587 | 0.0094448 | 0.15583 | 0.072983 | 0.0093254 | 0.0015652 | 0.00047411 | 0.0002615 | 0.00010243 | 4.2315e-05 | 3.1827e-05 | 2.4677e-05 | 1.368e-05 | 6.612e-06 | 5.3996e-06 | 4.9093e-06 | 3.1218e-06 | 1.5987e-06 | 1.2607e-06 | 1.2435e-06 | 8.558e-07 | 4.5423e-07 | 3.4779e-07
3.75 | 3 | 1.7653e-05 | 2.9803e-05 | 2.6994e-05 | 3.3727e-05 | 0.00020949 | 0.0012458 | 0.0010172 | 0.010042 | 0.02813 | 0.0014983 | 0.019999 | 0.0033107 | 0.0084653 | 0.13834 | 0.079705 | 0.01009 | 0.0017697 | 0.00054963 | 0.00030107 | 0.0001002 | 4.5681e-05 | 3.7371e-05 | 2.7364e-05 | 1.3489e-05 | 6.919e-06 | 6.2688e-06 | 5.3994e-06 | 3.1371e-06 | 1.6288e-06 | 1.4787e-06 | 1.39e-06 | 8.6731e-07 | 4.5699e-07 | 4.0254e-07
3.75 | 3.05 | 2.0363e-05 | 2.9282e-05 | 2.0762e-05 | 4.5731e-05 | 0.00025512 | 0.0011092 | 0.0013156 | 0.010674 | 0.028807 | 0.0026903 | 0.019523 | 0.0022568 | 0.0091065 | 0.11998 | 0.085513 | 0.010855 | 0.0020105 | 0.00062095 | 0.00033503 | 9.6907e-05 | 4.9879e-05 | 4.3474e-05 | 2.9473e-05 | 1.3228e-05 | 7.4877e-06 | 7.3041e-06 | 5.8735e-06 | 3.0581e-06 | 1.7031e-06 | 1.7107e-06 | 1.4915e-06 | 8.5337e-07 | 4.7246e-07 | 4.6169e-07
3.75 | 3.1 | 2.2318e-05 | 2.7336e-05 | 1.6173e-05 | 6.1577e-05 | 0.00029616 | 0.00093716 | 0.0016372 | 0.011425 | 0.029282 | 0.0045572 | 0.018199 | 0.0015878 | 0.010777 | 0.10151 | 0.090138 | 0.011634 | 0.0022833 | 0.00068385 | 0.00036218 | 9.4276e-05 | 5.5279e-05 | 5.0077e-05 | 3.0825e-05 | 1.3041e-05 | 8.2608e-06 | 8.458e-06 | 6.2079e-06 | 2.9693e-06 | 1.8317e-06 | 1.9464e-06 | 1.5969e-06 | 8.3564e-07 | 5.0097e-07 | 5.2745e-07
3.75 | 3.15 | 2.3381e-05 | 2.4352e-05 | 1.3686e-05 | 7.883e-05 | 0.00032908 | 0.00074684 | 0.0019681 | 0.012235 | 0.029701 | 0.0068722 | 0.016177 | 0.0014023 | 0.012927 | 0.08362 | 0.093354 | 0.012446 | 0.0025787 | 0.00073705 | 0.00038213 | 9.3298e-05 | 6.2337e-05 | 5.683e-05 | 3.1295e-05 | 1.278e-05 | 9.1729e-06 | 9.4822e-06 | 6.2764e-06 | 2.8784e-06 | 2.0034e-06 | 2.1911e-06 | 1.6371e-06 | 8.0063e-07 | 5.3524e-07 | 5.8873e-07
3.75 | 3.2 | 2.3655e-05 | 2.0839e-05 | 1.3256e-05 | 9.5048e-05 | 0.00035137 | 0.00055622 | 0.0022927 | 0.013042 | 0.030212 | 0.0093882 | 0.013663 | 0.0017267 | 0.015086 | 0.066927 | 0.094998 | 0.013301 | 0.0028836 | 0.00078224 | 0.00039445 | 9.4321e-05 | 7.1403e-05 | 6.3008e-05 | 3.0775e-05 | 1.2322e-05 | 1.0248e-05 | 1.0269e-05 | 6.2103e-06 | 2.757e-06 | 2.2204e-06 | 2.4049e-06 | 1.6266e-06 | 7.6586e-07 | 5.8788e-07 | 6.4857e-07
3.75 | 3.25 | 2.3307e-05 | 1.7107e-05 | 1.4743e-05 | 0.00010859 | 0.00036174 | 0.00038139 | 0.0025932 | 0.013789 | 0.030952 | 0.011861 | 0.010897 | 0.0025184 | 0.016888 | 0.051901 | 0.094985 | 0.014206 | 0.0031833 | 0.0008231 | 0.0003982 | 9.7463e-05 | 8.2434e-05 | 6.7783e-05 | 2.9311e-05 | 1.1858e-05 | 1.1523e-05 | 1.0935e-05 | 6.1023e-06 | 2.6463e-06 | 2.4833e-06 | 2.5734e-06 | 1.6132e-06 | 7.4041e-07 | 6.4802e-07 | 6.9831e-07
3.75 | 3.3 | 2.2351e-05 | 1.3242e-05 | 1.8035e-05 | 0.00011881 | 0.0003599 | 0.00023441 | 0.0028507 | 0.014424 | 0.032035 | 0.014072 | 0.0081249 | 0.0036776 | 0.018087 | 0.038871 | 0.093316 | 0.015157 | 0.0034636 | 0.00086368 | 0.00039207 | 0.00010298 | 9.4829e-05 | 7.0623e-05 | 2.7208e-05 | 1.1767e-05 | 1.2946e-05 | 1.1483e-05 | 5.8073e-06 | 2.5908e-06 | 2.7557e-06 | 2.7116e-06 | 1.5324e-06 | 7.0526e-07 | 7.0883e-07 | 7.2819e-07
3.75 | 3.35 | 2.0692e-05 | 9.4739e-06 | 2.281e-05 | 0.00012583 | 0.00034633 | 0.00012235 | 0.003046 | 0.014909 | 0.033542 | 0.015843 | 0.0055748 | 0.0050635 | 0.018554 | 0.028013 | 0.090078 | 0.016138 | 0.0037135 | 0.00090713 | 0.00037531 | 0.0001114 | 0.00010762 | 7.1523e-05 | 2.4947e-05 | 1.2281e-05 | 1.4405e-05 | 1.1744e-05 | 5.3093e-06 | 2.5849e-06 | 3.0155e-06 | 2.7893e-06 | 1.4244e-06 | 6.8974e-07 | 7.8041e-07 | 7.5305e-07
3.75 | 3.4 | 1.8353e-05 | 6.3891e-06 | 2.83e-05 | 0.00013 | 0.00032231 | 4.757e-05 | 0.0031618 | 0.01522 | 0.035504 | 0.017054 | 0.003437 | 0.0065147 | 0.018265 | 0.019357 | 0.085434 | 0.017123 | 0.0039269 | 0.00095499 | 0.00034896 | 0.00012346 | 0.00011978 | 7.0765e-05 | 2.292e-05 | 1.3306e-05 | 1.5779e-05 | 1.1668e-05 | 4.8336e-06 | 2.6368e-06 | 3.2855e-06 | 2.7925e-06 | 1.3332e-06 | 7.0045e-07 | 8.4475e-07 | 7.5787e-07

## 4-60-Si-6-Pt
period | 200 | nm
bar width | 60 | nm | silicon
total width | 72 | nm | 6 nm Pt on both sides
grating depth | 4 | micron
coating | Pt
wavelength | angle | order
[nm] | [deg] | 8 | 7 | 6 | 5 | 4 | 3 | 2 | 1 | 0 | -1 | -2 | -3 | -4 | -5 | -6 | -7 | -8 | -9 | -10 | -11 | -12 | -13 | -14 | -15 | -16 | -17 | -18 | -19 | -20 | -21 | -22 | -23 | -24 | -25
0.75 | -0.5 | 0.0018442 | 0.0050361 | 0.065876 | 0.09687 | 0.00081968 | 0.048379 | 0.052335 | 0.065841 | 0.31954 | 0.098135 | 0.021456 | 0.01518 | 0.0085346 | 0.0013056 | 0.0011943 | 0.0014642 | 0.00012924 | 0.0012352 | 0.0001151 | 3.2673e-05 | 0.00025127 | 5.1896e-05 | 6.9583e-06 | 0.00012143 | 4.3536e-05 | 1.0648e-05 | 1.3384e-05 | 7.4554e-05 | 3.7454e-06 | 1.4576e-05 | 1.7743e-05 | 2.1433e-06 | 1.3325e-05 | 4.3798e-06
0.75 | -0.45 | 0.00098113 | 0.0053823 | 0.042071 | 0.091512 | 0.0009317 | 0.054359 | 0.060165 | 0.061265 | 0.36064 | 0.091126 | 0.019278 | 0.017138 | 0.0045324 | 0.0014867 | 0.001997 | 0.0020281 | 4.8766e-05 | 0.00066259 | 0.00067741 | 4.7803e-05 | 0.00014671 | 2.2378e-05 | 3.5413e-06 | 0.00027264 | 0.00010642 | 1.2232e-05 | 5.3381e-05 | 3.2385e-05 | 3.6481e-06 | 2.4524e-05 | 8.2883e-06 | 1.5146e-06 | 1.5159e-06 | 5.2058e-07
0.75 | -0.4 | 0.0070445 | 0.004063 | 0.024069 | 0.081066 | 0.00091009 | 0.060646 | 0.068453 | 0.062163 | 0.38523 | 0.083509 | 0.022554 | 0.013897 | 0.0028915 | 0.003432 | 0.003147 | 0.0016804 | 0.00079699 | 4.0212e-05 | 0.0012075 | 0.00022105 | 8.3155e-05 | 0.00027509 | 2.7842e-06 | 4.4887e-05 | 0.00013429 | 2.3496e-05 | 2.8225e-05 | 4.6364e-05 | 4.1776e-06 | 1.0616e-05 | 9.2171e-06 | 4.388e-07 | 1.139e-05 | 3.7301e-06
0.75 | -0.35 | 0.012172 | 0.0020702 | 0.012019 | 0.064347 | 0.00082035 | 0.0644 | 0.076691 | 0.068093 | 0.39857 | 0.075981 | 0.030953 | 0.011182 | 0.0030298 | 0.006561 | 0.0023366 | 0.00033248 | 0.0016651 | 0.00098917 | 0.00039861 | 0.0002161 | 0.00032829 | 0.00024575 | 1.642e-05 | 8.1811e-05 | 0.00012813 | 2.3572e-05 | 1.6497e-05 | 6.0098e-05 | 2.039e-06 | 1.0354e-05 | 1.4171e-05 | 8.9518e-07 | 9.5891e-06 | 1.3003e-06
0.75 | -0.3 | 0.010661 | 0.00066307 | 0.0057445 | 0.043732 | 0.0010888 | 0.064602 | 0.085267 | 0.07549 | 0.41294 | 0.067972 | 0.039796 | 0.012324 | 0.0034749 | 0.0075004 | 0.00030682 | 0.00034053 | 0.0013402 | 0.00074095 | 0.0002171 | 6.0748e-05 | 0.00043329 | 2.8092e-05 | 2.8543e-05 | 5.5972e-05 | 5.1274e-05 | 1.7966e-05 | 1.7534e-05 | 3.4718e-05 | 1.3898e-05 | 1.6149e-05 | 6.4064e-06 | 3.0896e-06 | 9.1627e-06 | 6.5392e-06
0.75 | -0.25 | 0.00547 | 0.0003134 | 0.005122 | 0.026005 | 0.001635 | 0.061205 | 0.091862 | 0.07995 | 0.43048 | 0.062106 | 0.044398 | 0.015822 | 0.0039935 | 0.0046449 | 0.0004927 | 0.0014724 | 0.0012349 | 6.6811e-05 | 0.00067143 | 0.00021 | 0.00019848 | 1.6982e-05 | 3.7001e-05 | 0.00016072 | 0.00029912 | 4.6122e-07 | 2.309e-05 | 5.6564e-05 | 1.5498e-05 | 9.4534e-06 | 2.428e-05 | 5.6402e-07 | 8.2645e-06 | 3.4291e-06
0.75 | -0.2 | 0.0016962 | 0.0016721 | 0.0065817 | 0.015251 | 0.0022488 | 0.055093 | 0.093146 | 0.081323 | 0.44351 | 0.06129 | 0.045321 | 0.020834 | 0.0038352 | 0.0020376 | 0.0027478 | 0.0022957 | 0.0017506 | 0.00030751 | 9.9946e-05 | 0.00015869 | 0.00026352 | 6.2822e-05 | 2.6175e-05 | 1.3239e-05 | 0.00019211 | 1.0959e-05 | 3.4224e-06 | 0.00010666 | 6.7129e-06 | 2.667e-05 | 2.45e-05 | 2.8749e-07 | 4.5988e-06 | 4.0438e-06
0.75 | -0.15 | 0.00046299 | 0.0042837 | 0.0055936 | 0.010544 | 0.0027746 | 0.048898 | 0.088396 | 0.081772 | 0.44679 | 0.065954 | 0.045885 | 0.027954 | 0.0024918 | 0.0030075 | 0.0045759 | 0.0028555 | 0.0010208 | 0.00026487 | 0.00047847 | 7.1855e-05 | 0.0009734 | 0.00022779 | 9.1063e-06 | 0.00013742 | 9.8963e-05 | 1.7336e-05 | 3.213e-05 | 6.6102e-05 | 1.0125e-05 | 2.3193e-05 | 8.4729e-06 | 1.1163e-08 | 1.2581e-05 | 7.9443e-06
0.75 | -0.1 | 0.0014376 | 0.0054345 | 0.0027587 | 0.0089185 | 0.0026225 | 0.04578 | 0.080187 | 0.081894 | 0.44302 | 0.073444 | 0.048864 | 0.03575 | 0.00086373 | 0.006328 | 0.0048173 | 0.0022364 | 0.00032155 | 0.0002606 | 0.0011933 | 0.00046025 | 0.00027415 | 0.00047286 | 7.6271e-05 | 2.5194e-05 | 4.1195e-05 | 6.3266e-06 | 4.5153e-05 | 3.1e-05 | 1.0364e-05 | 8.2807e-06 | 2.1903e-05 | 6.5177e-07 | 1.4639e-05 | 2.433e-06
0.75 | -0.05 | 0.0037874 | 0.0034902 | 0.0012544 | 0.0085927 | 0.0015739 | 0.045087 | 0.071748 | 0.081674 | 0.43862 | 0.079039 | 0.05531 | 0.041267 | 7.0441e-05 | 0.0088149 | 0.0033791 | 0.0004648 | 0.0020672 | 0.00026983 | 0.00028003 | 0.00056267 | 0.00064831 | 0.00063641 | 0.00016742 | 0.00010671 | 0.00018156 | 3.6501e-06 | 4.8796e-05 | 4.9988e-05 | 1.3169e-05 | 9.9323e-06 | 3.0365e-05 | 1.6838e-08 | 5.4423e-06 | 2.2618e-06
0.75 | 0 | 0.0043665 | 0.00069064 | 0.0016908 | 0.0090835 | 0.00042103 | 0.043972 | 0.063564 | 0.081087 | 0.43718 | 0.081087 | 0.063564 | 0.043972 | 0.00042103 | 0.0090835 | 0.0016908 | 0.00069064 | 0.0043665 | 4.2552e-05 | 0.00027765 | 0.00020956 | 0.001385 | 6.1081e-05 | 8.0096e-05 | 0.00011776 | 8.9684e-05 | 8.2334e-06 | 3.7217e-05 | 4.7387e-05 | 1.2702e-05 | 1.2978e-05 | 2.7145e-05 | 8.2023e-07 | 6.7806e-06 | 3.6593e-06
0.75 | 0.05 | 0.0020672 | 0.0004648 | 0.0033791 | 0.0088149 | 7.0441e-05 | 0.041267 | 0.05531 | 0.079039 | 0.43862 | 0.081674 | 0.071748 | 0.045087 | 0.0015739 | 0.0085927 | 0.0012544 | 0.0034902 | 0.0037874 | 6.9552e-05 | 0.0010743 | 9.0774e-06 | 0.00043319 | 0.00032834 | 9.5693e-06 | 0.00017049 | 6.3786e-05 | 1.8678e-05 | 5.3839e-05 | 3.982e-05 | 1.9617e-05 | 1.0785e-05 | 4.6315e-05 | 2.8826e-07 | 5.2024e-06 | 5.6824e-06
0.75 | 0.1 | 0.00032155 | 0.0022364 | 0.0048173 | 0.006328 | 0.00086373 | 0.03575 | 0.048864 | 0.073444 | 0.44302 | 0.081894 | 0.080187 | 0.04578 | 0.0026225 | 0.0089185 | 0.0027587 | 0.0054345 | 0.0014376 | 0.00034353 | 0.00070655 | 6.9947e-05 | 0.00050048 | 0.00063465 | 6.1116e-05 | 8.7596e-05 | 5.6371e-05 | 2.8221e-07 | 5.2531e-05 | 6.8458e-05 | 1.142e-05 | 1.6242e-05 | 2.3425e-05 | 4.301e-07 | 6.5233e-06 | 5.8291e-06
0.75 | 0.15 | 0.0010208 | 0.0028555 | 0.0045759 | 0.0030075 | 0.0024918 | 0.027954 | 0.045885 | 0.065954 | 0.44679 | 0.081772 | 0.088396 | 0.048898 | 0.0027746 | 0.010544 | 0.0055936 | 0.0042837 | 0.00046299 | 0.00067154 | 0.00045556 | 6.2944e-05 | 0.0013958 | 0.00023936 | 6.716e-05 | 0.00033556 | 5.994e-05 | 3.6155e-06 | 8.986e-05 | 6.3327e-05 | 2.7988e-06 | 8.7997e-06 | 3.671e-05 | 6.5044e-06 | 9.3445e-06 | 5.8077e-06
0.75 | 0.2 | 0.0017506 | 0.0022957 | 0.0027478 | 0.0020376 | 0.0038352 | 0.020834 | 0.045321 | 0.06129 | 0.44351 | 0.081323 | 0.093146 | 0.055093 | 0.0022488 | 0.015251 | 0.0065817 | 0.0016721 | 0.0016962 | 0.0017989 | 0.0011264 | 6.7592e-05 | 0.00069908 | 0.00070702 | 0.00014864 | 0.00015272 | 4.4624e-05 | 1.6617e-05 | 0.00020602 | 5.9974e-05 | 2.1219e-05 | 3.2748e-05 | 3.4562e-05 | 1.4548e-06 | 1.2343e-05 | 5.5041e-06
0.75 | 0.25 | 0.0012349 | 0.0014724 | 0.0004927 | 0.0046449 | 0.0039935 | 0.015822 | 0.044398 | 0.062106 | 0.43048 | 0.07995 | 0.091862 | 0.061205 | 0.001635 | 0.026005 | 0.005122 | 0.0003134 | 0.00547 | 0.0031452 | 0.0010119 | 0.00094173 | 4.3977e-05 | 0.00098258 | 0.0003894 | 5.5545e-05 | 0.00020927 | 1.8427e-05 | 2.2774e-05 | 7.7981e-05 | 2.1897e-05 | 1.749e-05 | 3.0985e-05 | 3.5199e-06 | 9.0569e-06 | 5.9824e-06
0.75 | 0.3 | 0.0013402 | 0.00034053 | 0.00030682 | 0.0075004 | 0.0034749 | 0.012324 | 0.039796 | 0.067972 | 0.41294 | 0.07549 | 0.085267 | 0.064602 | 0.0010888 | 0.043732 | 0.0057445 | 0.00066307 | 0.010661 | 0.002284 | 7.9799e-05 | 0.001668 | 0.0010006 | 0.00017575 | 0.00037113 | 0.00023626 | 0.00012331 | 2.213e-05 | 8.637e-05 | 0.00013151 | 8.7314e-06 | 1.9047e-05 | 2.8809e-05 | 3.0335e-06 | 5.5937e-06 | 5.9363e-06
0.75 | 0.35 | 0.0016651 | 0.00033248 | 0.0023366 | 0.006561 | 0.0030298 | 0.011182 | 0.030953 | 0.075981 | 0.39857 | 0.068093 | 0.076691 | 0.0644 | 0.00082035 | 0.064347 | 0.012019 | 0.0020702 | 0.012172 | 0.00022717 | 0.00042776 | 0.00089023 | 0.000735 | 0.00026921 | 0.00012189 | 0.00033169 | 2.3858e-05 | 2.6711e-05 | 4.4743e-05 | 5.1642e-05 | 1.9132e-05 | 9.1081e-06 | 3.4141e-05 | 8.567e-06 | 7.7451e-06 | 7.4828e-06
0.75 | 0.4 | 0.00079699 | 0.0016804 | 0.003147 | 0.003432 | 0.0028915 | 0.013897 | 0.022554 | 0.083509 | 0.38523 | 0.062163 | 0.068453 | 0.060646 | 0.00091009 | 0.081066 | 0.024069 | 0.004063 | 0.0070445 | 0.0012684 | 0.0014925 | 0.00068354 | 1.1873e-05 | 0.00082982 | 0.00016493 | 0.00017497 | 4.0358e-05 | 2.6486e-05 | 8.6677e-05 | 0.00023028 | 1.5811e-06 | 7.3675e-06 | 4.1752e-05 | 1.5927e-05 | 1.2625e-05 | 1.2302e-05
0.75 | 0.45 | 4.8766e-05 | 0.0020281 | 0.001997 | 0.0014867 | 0.0045324 | 0.017138 | 0.019278 | 0.091126 | 0.36064 | 0.061265 | 0.060165 | 0.054359 | 0.0009317 | 0.091512 | 0.042071 | 0.0053823 | 0.00098113 | 0.0056575 | 0.0020539 | 0.0018933 | 0.00016916 | 0.00013687 | 0.00010205 | 0.000392 | 3.4614e-05 | 1.9869e-05 | 2.0649e-05 | 0.00012121 | 1.3628e-05 | 1.1515e-05 | 7.0201e-05 | 3.217e-06 | 1.1103e-05 | 1.6733e-05
0.75 | 0.5 | 0.00012924 | 0.0014642 | 0.0011943 | 0.0013056 | 0.0085346 | 0.01518 | 0.021456 | 0.098135 | 0.31954 | 0.065841 | 0.052335 | 0.048379 | 0.00081968 | 0.09687 | 0.065876 | 0.0050361 | 0.0018442 | 0.0095617 | 0.0025249 | 0.0018244 | 0.00012551 | 0.00045267 | 2.6388e-05 | 0.00087535 | 0.00017934 | 3.8453e-06 | 0.00022669 | 9.5668e-05 | 3.5406e-05 | 1.2934e-05 | 5.658e-05 | 7.6721e-06 | 1.5878e-05 | 4.876e-06
0.75 | 0.55 | 0.0001035 | 0.0018351 | 0.0010941 | 0.0030943 | 0.011474 | 0.0087084 | 0.026478 | 0.099833 | 0.27386 | 0.073594 | 0.047235 | 0.045641 | 0.0010065 | 0.097883 | 0.090277 | 0.0035566 | 0.012908 | 0.0093103 | 0.0019219 | 0.00061304 | 5.2816e-05 | 0.0010713 | 0.00028868 | 4.2272e-05 | 0.00055661 | 5.2409e-05 | 2.5622e-05 | 2.3107e-05 | 7.3452e-06 | 3.7162e-05 | 1.7766e-05 | 1.2467e-05 | 8.6555e-06 | 1.6629e-05
0.75 | 0.6 | 1.461e-05 | 0.0021019 | 0.00069325 | 0.0064718 | 0.009617 | 0.0031395 | 0.03296 | 0.093539 | 0.23811 | 0.081336 | 0.045499 | 0.04502 | 0.0015255 | 0.094689 | 0.10651 | 0.0021911 | 0.032673 | 0.0043398 | 0.00030458 | 0.0010857 | 7.2841e-05 | 0.00016302 | 0.00027662 | 0.0011651 | 0.00077533 | 0.00018686 | 0.00015345 | 0.00016703 | 5.2186e-06 | 8.5576e-05 | 4.0499e-05 | 2.1849e-06 | 5.6765e-06 | 2.2367e-05
0.75 | 0.65 | 0.00033301 | 0.00072098 | 0.00023589 | 0.0074718 | 0.0043165 | 0.0012562 | 0.03987 | 0.082766 | 0.21312 | 0.088806 | 0.045176 | 0.043771 | 0.0021298 | 0.086866 | 0.11092 | 0.0016689 | 0.058138 | 0.00015498 | 0.0014261 | 0.0030242 | 0.00034668 | 0.00047929 | 2.3245e-05 | 0.0023089 | 7.623e-05 | 0.00017796 | 0.00024146 | 7.9298e-05 | 3.7089e-05 | 1.6797e-05 | 3.9803e-05 | 2.8596e-05 | 2.4198e-05 | 1.7465e-05
0.75 | 0.7 | 0.00087911 | 0.0001849 | 0.000136 | 0.0040798 | 0.00069833 | 0.0034966 | 0.042552 | 0.07538 | 0.19396 | 0.096368 | 0.043132 | 0.040827 | 0.0027065 | 0.073263 | 0.104 | 0.0018599 | 0.087514 | 0.0053154 | 0.0057929 | 0.0040323 | 0.00078261 | 0.0013322 | 0.00014317 | 0.00062849 | 0.0003931 | 6.0716e-05 | 0.0001316 | 5.4166e-05 | 3.0626e-05 | 5.8547e-05 | 2.478e-05 | 1.6877e-05 | 3.485e-07 | 3.7892e-05
0.75 | 0.75 | 0.00074549 | 0.00098152 | 0.00034667 | 0.00072969 | 0.00061199 | 0.0079071 | 0.037698 | 0.079022 | 0.17744 | 0.10017 | 0.036547 | 0.034973 | 0.0027295 | 0.053845 | 0.085408 | 0.0020905 | 0.11886 | 0.028081 | 0.0087134 | 0.0045333 | 0.00052747 | 0.00062512 | 0.00060471 | 0.00024011 | 0.00072768 | 6.2341e-06 | 5.2686e-05 | 3.5511e-05 | 2.1709e-05 | 9.0777e-05 | 6.6763e-05 | 4.6058e-06 | 2.2263e-05 | 1.1503e-05
0.75 | 0.8 | 0.00015879 | 0.00059083 | 0.0010079 | 0.00084098 | 0.0015053 | 0.010685 | 0.030673 | 0.091912 | 0.15996 | 0.096156 | 0.027155 | 0.027103 | 0.0018141 | 0.033875 | 0.060397 | 0.0018875 | 0.14578 | 0.07018 | 0.0069438 | 0.0043558 | 4.2439e-05 | 0.00053301 | 0.00053213 | 0.0018468 | 0.00023378 | 3.6619e-06 | 0.00062682 | 6.4659e-05 | 2.7753e-05 | 4.6006e-05 | 4.5539e-05 | 1.0976e-05 | 2.7799e-06 | 3.0198e-05
0.75 | 0.85 | 0.00012563 | 0.0010895 | 0.0011255 | 0.0017012 | 0.0020838 | 0.0090797 | 0.032706 | 0.10285 | 0.14068 | 0.086039 | 0.020481 | 0.020195 | 0.00059888 | 0.019578 | 0.037632 | 0.0016647 | 0.15884 | 0.11826 | 0.0032642 | 0.0016567 | 0.0024657 | 0.0020029 | 0.00028446 | 0.0013876 | 0.00075688 | 4.3086e-05 | 0.00029459 | 2.397e-05 | 1.0399e-06 | 0.00016788 | 5.0793e-05 | 5.9448e-06 | 2.7836e-05 | 1.8984e-05
0.75 | 0.9 | 0.00010938 | 0.0021292 | 0.00017577 | 0.0011664 | 0.0017805 | 0.0036539 | 0.049382 | 0.10372 | 0.11976 | 0.076684 | 0.019627 | 0.015381 | 5.1209e-05 | 0.012261 | 0.020989 | 0.0021139 | 0.1528 | 0.15366 | 0.0027502 | 0.0028717 | 0.0075938 | 0.0019712 | 0.0023328 | 5.5439e-05 | 0.0012987 | 0.00017135 | 7.2616e-05 | 0.00030467 | 1.5442e-06 | 4.4019e-05 | 7.4647e-05 | 4.3024e-05 | 2.8112e-05 | 2.7306e-05
0.75 | 0.95 | 0.00011519 | 0.00089986 | 0.00053323 | 0.0013948 | 0.00073485 | 0.0010193 | 0.070092 | 0.09513 | 0.09431 | 0.07664 | 0.023281 | 0.012048 | 0.00062825 | 0.0094884 | 0.010153 | 0.0034267 | 0.1301 | 0.1691 | 0.0057857 | 0.021485 | 0.0087267 | 0.00043954 | 0.0053486 | 0.00096568 | 0.00040607 | 0.00013263 | 0.00047435 | 0.00021045 | 3.4822e-06 | 2.5126e-05 | 7.0161e-05 | 2.0818e-05 | 1.643e-06 | 1.6944e-05
0.75 | 1 | 0.00058669 | 9.8513e-05 | 0.00082517 | 0.0019116 | 0.0023106 | 0.0055632 | 0.077736 | 0.079292 | 0.068349 | 0.08772 | 0.028926 | 0.011292 | 0.0021619 | 0.0086171 | 0.005186 | 0.0049427 | 0.099381 | 0.16621 | 0.0090157 | 0.061651 | 0.0035697 | 0.001948 | 0.0049873 | 0.0012352 | 8.6726e-05 | 1.223e-06 | 0.00050702 | 3.6617e-07 | 1.4811e-05 | 9.591e-05 | 9.2104e-05 | 9.6988e-07 | 2.7782e-05 | 1.6499e-05
0.75 | 1.05 | 0.00062591 | 0.0005175 | 1.8885e-05 | 0.00087766 | 0.0064193 | 0.011042 | 0.070178 | 0.059641 | 0.05669 | 0.10047 | 0.035881 | 0.014333 | 0.0036611 | 0.0088023 | 0.0054515 | 0.0054208 | 0.068869 | 0.14435 | 0.010741 | 0.11181 | 0.0028011 | 0.0064936 | 0.0021222 | 0.00060306 | 0.00044695 | 0.00013056 | 1.5575e-05 | 3.3022e-05 | 3.7823e-05 | 0.00020751 | 0.00031405 | 1.772e-05 | 1.4319e-05 | 6.2621e-05
0.75 | 1.1 | 0.00023224 | 0.00022353 | 0.0014254 | 0.00032196 | 0.0072374 | 0.011276 | 0.05529 | 0.050993 | 0.062543 | 0.10461 | 0.041784 | 0.017238 | 0.0040478 | 0.009178 | 0.0066516 | 0.004218 | 0.04179 | 0.10332 | 0.010717 | 0.15663 | 0.023378 | 0.0096166 | 0.00054295 | 0.00053702 | 0.0001085 | 0.00017205 | 0.00091984 | 0.00011188 | 3.4578e-05 | 2.6166e-05 | 6.1477e-05 | 4.9363e-07 | 2.4587e-05 | 4.3519e-05
0.75 | 1.15 | 5.291e-05 | 0.00079722 | 0.002507 | 0.0011108 | 0.0039128 | 0.008658 | 0.03925 | 0.065275 | 0.067704 | 0.098498 | 0.041412 | 0.014614 | 0.0035763 | 0.007806 | 0.0050174 | 0.0022226 | 0.019553 | 0.054977 | 0.008947 | 0.18416 | 0.076195 | 0.0082 | 0.0013855 | 0.00057622 | 0.0011258 | 0.00050092 | 0.0018477 | 0.00014263 | 4.5829e-05 | 0.00024772 | 7.4377e-05 | 2.0698e-05 | 3.8125e-05 | 3.8638e-05
0.75 | 1.2 | 4.4015e-05 | 0.0020323 | 0.0013179 | 0.0010266 | 0.0019303 | 0.0060376 | 0.033551 | 0.088144 | 0.058364 | 0.084742 | 0.034511 | 0.0079866 | 0.0031048 | 0.0045307 | 0.0022552 | 0.00074371 | 0.0048429 | 0.018423 | 0.0056903 | 0.18763 | 0.14982 | 0.0025828 | 0.0036374 | 0.0004074 | 0.0015156 | 0.0010162 | 0.00010591 | 0.00080106 | 6.2035e-05 | 1.907e-05 | 1.3056e-05 | 1.2759e-05 | 2.7796e-05 | 6.1825e-06
0.75 | 1.25 | 0.00010268 | 0.00091305 | 0.0018984 | 0.00029241 | 0.0023279 | 0.0031092 | 0.049408 | 0.090661 | 0.038689 | 0.065239 | 0.029804 | 0.0027442 | 0.0028425 | 0.0020476 | 0.0012038 | 0.0002874 | 0.00019188 | 0.0020956 | 0.0027076 | 0.16624 | 0.20923 | 0.0018716 | 0.0046485 | 0.00044359 | 0.00033626 | 0.00053143 | 0.0016672 | 0.0012239 | 0.00023386 | 0.0002124 | 0.00026666 | 1.504e-05 | 7.7018e-05 | 6.3924e-05
0.75 | 1.3 | 0.00039564 | 0.0004952 | 0.0039305 | 0.0011869 | 0.0013834 | 0.0016565 | 0.070833 | 0.063829 | 0.01763 | 0.051331 | 0.037856 | 0.0013026 | 0.0040013 | 0.0030233 | 0.0019779 | 0.0014887 | 0.0043634 | 0.00090292 | 0.003336 | 0.12513 | 0.22419 | 0.017988 | 0.0069169 | 0.0020289 | 0.0014422 | 4.1669e-05 | 0.003388 | 0.00026908 | 0.00048332 | 0.00028088 | 0.00017004 | 0.00011763 | 3.441e-06 | 2.3022e-05
0.75 | 1.35 | 0.00065824 | 0.0018265 | 0.002476 | 0.0034947 | 0.00031714 | 0.0035527 | 0.068223 | 0.031151 | 0.0053028 | 0.058914 | 0.058349 | 0.0039235 | 0.0076988 | 0.0064195 | 0.003777 | 0.0040802 | 0.01087 | 0.00624 | 0.0070383 | 0.075034 | 0.18789 | 0.043438 | 0.029896 | 0.0025391 | 0.0014533 | 0.0017217 | 0.00063215 | 0.0016913 | 0.00041797 | 2.7745e-05 | 5.7395e-06 | 0.00013513 | 0.00016298 | 5.2288e-05
0.75 | 1.4 | 0.00058917 | 0.0013094 | 0.0015464 | 0.0037195 | 0.00057678 | 0.0072985 | 0.042246 | 0.017846 | 0.0087807 | 0.082235 | 0.075286 | 0.0083362 | 0.011219 | 0.0075304 | 0.0049209 | 0.0054605 | 0.011996 | 0.0099876 | 0.0086995 | 0.030577 | 0.11762 | 0.054683 | 0.099983 | 0.00025638 | 7.9615e-05 | 0.0041725 | 0.0013726 | 0.0025738 | 0.00015888 | 0.00033165 | 0.00016456 | 0.00014732 | 0.00011665 | 0.00015138
0.75 | 1.45 | 0.00030042 | 0.00033004 | 0.0019253 | 0.0013662 | 0.00080149 | 0.0085211 | 0.02013 | 0.025562 | 0.022446 | 0.093271 | 0.076071 | 0.01075 | 0.010365 | 0.0049706 | 0.004298 | 0.0037395 | 0.0074826 | 0.0086105 | 0.0056823 | 0.0057432 | 0.049623 | 0.040405 | 0.20048 | 0.01153 | 0.004535 | 0.0023682 | 0.0052445 | 0.00037175 | 1.3007e-05 | 0.0010573 | 0.00016359 | 7.6631e-05 | 6.2094e-05 | 1.7646e-05
0.75 | 1.5 | 4.9099e-05 | 5.2117e-05 | 0.00026223 | 2.537e-05 | 0.0031555 | 0.0045985 | 0.014789 | 0.04703 | 0.02789 | 0.073977 | 0.064659 | 0.0086157 | 0.0053628 | 0.002197 | 0.0022305 | 0.00085981 | 0.0028155 | 0.0040891 | 0.0013481 | 0.0010491 | 0.010923 | 0.014916 | 0.25619 | 0.069492 | 0.0090371 | 0.0007759 | 0.0026803 | 0.001204 | 0.00017414 | 0.00027338 | 2.7199e-05 | 9.4843e-06 | 0.00018205 | 3.2249e-05
0.75 | 1.55 | 6.0134e-05 | 0.00016789 | 0.00035484 | 0.00034301 | 0.0039629 | 0.0018736 | 0.017134 | 0.063932 | 0.013962 | 0.039585 | 0.048536 | 0.0030949 | 0.0010823 | 0.001191 | 0.00020034 | 0.00036169 | 0.00066705 | 0.0004529 | 0.00032679 | 0.0038205 | 0.0015157 | 0.0011523 | 0.21525 | 0.17219 | 0.0032466 | 0.010376 | 0.00029728 | 0.0031959 | 0.0012274 | 2.1598e-05 | 0.00036579 | 9.2231e-05 | 2.4987e-05 | 4.9893e-05
0.75 | 1.6 | 0.00022093 | 0.00019002 | 0.00054897 | 0.00065404 | 0.0010095 | 0.0058212 | 0.023588 | 0.049374 | 0.00048577 | 0.01934 | 0.034747 | 0.0011848 | 0.0004668 | 0.0019212 | 0.00064742 | 0.0021016 | 0.00080841 | 0.00073699 | 0.0019587 | 0.0046646 | 0.0061339 | 0.0033479 | 0.11627 | 0.24501 | 0.0087523 | 0.01628 | 0.0058411 | 0.001506 | 0.0022058 | 4.9029e-05 | 0.00010833 | 0.00019019 | 0.00029691 | 0.00030455
0.75 | 1.65 | 0.00020411 | 0.00084005 | 5.4649e-05 | 0.0004055 | 0.0037317 | 0.007571 | 0.031785 | 0.01496 | 0.0085059 | 0.021433 | 0.037443 | 0.0062607 | 0.0013503 | 0.0047979 | 0.0027161 | 0.0028709 | 0.0028964 | 0.0028611 | 0.0025212 | 0.0041524 | 0.0091555 | 0.0086956 | 0.037972 | 0.21588 | 0.055232 | 0.0023451 | 0.0081524 | 0.0045899 | 0.0021162 | 0.001303 | 0.00048804 | 0.00031122 | 5.939e-05 | 4.9419e-05
0.75 | 1.7 | 0.00011291 | 0.0012035 | 0.00036328 | 8.0567e-05 | 0.009505 | 0.0063197 | 0.02643 | 0.00429 | 0.0274 | 0.039848 | 0.059236 | 0.011331 | 0.0020119 | 0.0075591 | 0.0029977 | 0.0023558 | 0.0045449 | 0.0028486 | 0.0020443 | 0.0034397 | 0.0054215 | 0.0094263 | 0.0085204 | 0.11493 | 0.10708 | 0.021013 | 0.0034843 | 0.0079069 | 0.0023032 | 0.0013092 | 0.00030655 | 0.00033615 | 1.1238e-05 | 0.00016393
0.75 | 1.75 | 0.00011437 | 0.00055501 | 0.0014058 | 0.00055899 | 0.0069812 | 0.010692 | 0.008939 | 0.022133 | 0.04184 | 0.061201 | 0.073592 | 0.01105 | 0.0019479 | 0.0061237 | 0.0017356 | 0.0015606 | 0.0031219 | 0.0013226 | 0.0014755 | 0.0015902 | 0.0009056 | 0.0058906 | 0.0046777 | 0.031236 | 0.098566 | 0.13111 | 0.0017299 | 0.001262 | 0.0013742 | 0.00051269 | 0.00021698 | 0.00015504 | 8.5826e-05 | 0.00017821
0.75 | 1.8 | 8.222e-05 | 0.00011848 | 0.0013829 | 0.00084414 | 0.0028766 | 0.011403 | 0.0015168 | 0.038526 | 0.042147 | 0.057489 | 0.059197 | 0.0083808 | 0.00085725 | 0.0020067 | 0.0011554 | 0.00042376 | 0.00068903 | 0.00052465 | 0.00040511 | 0.00049384 | 0.00010349 | 0.0015042 | 0.0039586 | 0.0018511 | 0.041204 | 0.25947 | 0.026159 | 0.0045775 | 0.00030439 | 0.0025135 | 0.00053102 | 4.8664e-05 | 0.00021463 | 5.7766e-05
0.75 | 1.85 | 3.6467e-05 | 5.9228e-05 | 0.00063748 | 0.00038094 | 0.0046719 | 0.0044232 | 0.0056392 | 0.04359 | 0.021214 | 0.02455 | 0.031476 | 0.0057422 | 0.0016794 | 0.00041781 | 0.001046 | 0.00025362 | 0.00056594 | 0.00025762 | 9.1406e-05 | 0.0014825 | 0.00076185 | 0.00055448 | 0.0017278 | 0.0014405 | 0.0042249 | 0.26467 | 0.10018 | 0.015944 | 0.0079638 | 0.00062539 | 0.0013637 | 0.00040403 | 2.3266e-05 | 1.6141e-05
0.75 | 1.9 | 0.00015368 | 6.2422e-06 | 0.00053712 | 0.00063917 | 0.0032101 | 0.005593 | 0.0061463 | 0.0388 | 0.005345 | 0.0035279 | 0.016253 | 0.0028381 | 0.0056928 | 0.0014438 | 0.000578 | 0.0015717 | 0.0016449 | 1.5494e-05 | 0.0010293 | 0.0020897 | 0.00062597 | 0.0021322 | 0.00051765 | 0.0027029 | 0.0050529 | 0.14049 | 0.18727 | 0.010994 | 0.021152 | 0.0022923 | 0.0033016 | 0.00034396 | 6.1349e-05 | 4.628e-05
0.75 | 1.95 | 0.00023153 | 0.00040863 | 0.00063633 | 0.0016104 | 0.00024135 | 0.012707 | 0.0050452 | 0.016706 | 0.032825 | 0.015592 | 0.015341 | 0.0016922 | 0.0075149 | 0.0015038 | 0.00018479 | 0.0020629 | 0.0014728 | 0.00011164 | 0.0011145 | 0.00097273 | 0.00018058 | 0.0018269 | 0.0016971 | 0.0010203 | 0.0088323 | 0.02532 | 0.20518 | 0.025356 | 0.01655 | 0.011099 | 0.00099061 | 3.2276e-06 | 0.00043657 | 0.00011998
0.75 | 2 | 0.00015462 | 0.00053918 | 0.00035732 | 0.0015469 | 0.0013389 | 0.0069743 | 0.0094747 | 0.0047068 | 0.083782 | 0.034959 | 0.019044 | 0.0039083 | 0.0046333 | 0.0010893 | 0.00015212 | 0.0014907 | 0.0011604 | 0.00030312 | 0.00044878 | 0.00064746 | 5.48e-05 | 0.00042543 | 0.0045578 | 0.00029173 | 0.0029563 | 0.0016137 | 0.13474 | 0.08203 | 0.00026582 | 0.0085018 | 0.0012813 | 0.00038819 | 0.00052349 | 9.8571e-05
0.75 | 2.05 | 7.6037e-05 | 0.00067262 | 6.5223e-05 | 0.00097546 | 0.00077834 | 0.0038672 | 0.0093924 | 0.029579 | 0.095401 | 0.042874 | 0.027394 | 0.0076256 | 0.0020378 | 0.0018102 | 0.00044938 | 0.001766 | 0.0016594 | 0.00023016 | 0.00071917 | 0.0015753 | 6.3249e-05 | 0.00074887 | 0.0055952 | 0.00053936 | 8.0543e-05 | 0.015853 | 0.047484 | 0.10782 | 0.045855 | 0.0014656 | 0.0042578 | 0.00046482 | 9.7312e-06 | 0.00015751
0.75 | 2.1 | 3.449e-05 | 0.00055326 | 0.00018775 | 0.00053327 | 0.0003321 | 0.0089558 | 0.0017748 | 0.044736 | 0.078606 | 0.041871 | 0.031958 | 0.0083321 | 0.0022633 | 0.001526 | 0.0011401 | 0.002148 | 0.0012318 | 0.00031429 | 0.0010692 | 0.0012603 | 0.00018344 | 0.0013116 | 0.0029104 | 0.00056515 | 0.0017875 | 0.01122 | 0.0058396 | 0.061517 | 0.17641 | 0.020048 | 0.00016493 | 0.00032569 | 0.00040337 | 0.00015392
0.75 | 2.15 | 2.7417e-05 | 0.00050726 | 4.8577e-05 | 4.2952e-05 | 0.00066749 | 0.0041269 | 0.00089647 | 0.031544 | 0.069304 | 0.024506 | 0.019675 | 0.004088 | 0.0017058 | 0.00036895 | 0.00095574 | 0.0008661 | 0.00021789 | 0.00021839 | 0.00026239 | 0.00021446 | 7.218e-05 | 0.00033774 | 0.00042739 | 0.00051829 | 0.0010464 | 0.0010339 | 0.0016863 | 0.014862 | 0.25322 | 0.058637 | 0.0096299 | 0.0021363 | 7.7964e-05 | 8.2417e-05
0.75 | 2.2 | 1.1405e-05 | 0.0008375 | 0.00025865 | 0.00020105 | 0.00015837 | 0.0028664 | 0.003682 | 0.029479 | 0.043078 | 0.0042857 | 0.0038851 | 0.0020181 | 0.0003749 | 0.00068506 | 9.2511e-05 | 0.0001357 | 6.1728e-05 | 0.00015611 | 0.0002961 | 2.4103e-05 | 0.00019402 | 0.00026954 | 0.00043887 | 0.00090126 | 0.00048687 | 0.0021074 | 0.0069119 | 0.013589 | 0.17151 | 0.09628 | 0.026488 | 0.0085622 | 6.3865e-05 | 0.00030793
0.75 | 2.25 | 0.00016173 | 0.00033698 | 0.00014544 | 0.00053842 | 8.0493e-05 | 0.0067618 | 0.001045 | 0.024767 | 0.053057 | 0.020089 | 0.0027261 | 0.0062841 | 0.00053881 | 0.0012584 | 0.00072645 | 0.00094779 | 0.00015181 | 0.0010061 | 0.001196 | 9.3147e-05 | 0.0010696 | 0.0010955 | 0.0006583 | 0.00133 | 0.0016792 | 0.0042245 | 0.0076784 | 0.013443 | 0.042388 | 0.11739 | 0.016791 | 0.011564 | 0.0026714 | 0.00017913
0.75 | 2.3 | 0.00026441 | 0.00065081 | 0.00085751 | 0.00023956 | 0.00029948 | 0.004206 | 0.00041849 | 0.0053015 | 0.12909 | 0.04427 | 0.0066814 | 0.0073965 | 0.00065123 | 0.00059185 | 0.00064124 | 0.00063971 | 1.9866e-05 | 0.00068913 | 0.00046095 | 8.5348e-06 | 0.00057869 | 0.00032532 | 0.00021445 | 0.00031121 | 0.00077964 | 0.0019126 | 0.0017639 | 0.001251 | 0.00031598 | 0.1044 | 0.034054 | 0.0020556 | 0.0076261 | 0.00036335
0.75 | 2.35 | 0.00017979 | 0.00042555 | 0.00088188 | 0.00016025 | 0.00025876 | 0.00090414 | 0.0026272 | 0.011144 | 0.1485 | 0.035838 | 0.0052075 | 0.0064943 | 0.0025625 | 0.0004438 | 9.1424e-05 | 0.00096087 | 0.00014752 | 2.2407e-05 | 0.00010732 | 0.00012013 | 7.2402e-05 | 0.00022165 | 6.4744e-06 | 0.0005354 | 0.00013558 | 7.2773e-05 | 0.000948 | 0.0037386 | 0.01716 | 0.069172 | 0.083599 | 0.011511 | 0.0020947 | 0.00070346
0.75 | 2.4 | 0.00014598 | 0.00041747 | 0.00164 | 0.00029272 | 9.2378e-05 | 0.0008485 | 0.0017553 | 0.027542 | 0.10504 | 0.028425 | 0.0063864 | 0.011182 | 0.0042519 | 0.0023666 | 0.0018452 | 0.0021215 | 0.00069676 | 0.001017 | 0.00067287 | 0.00048248 | 0.0012048 | 0.00083649 | 0.00023104 | 0.0020259 | 0.00044636 | 0.00047039 | 0.00519 | 0.0079582 | 0.020845 | 0.029393 | 0.065112 | 0.075055 | 0.019871 | 0.0023378
0.75 | 2.45 | 1.2211e-05 | 0.00019965 | 0.0014372 | 6.3342e-05 | 0.00016827 | 0.00058013 | 0.00014245 | 0.014412 | 0.10342 | 0.028674 | 0.010739 | 0.010878 | 0.0014596 | 0.0040482 | 0.0023636 | 0.0010618 | 0.00091015 | 0.0010432 | 0.00021003 | 0.0005543 | 0.00111 | 0.0001759 | 0.00032325 | 0.00099405 | 1.4211e-05 | 0.0010225 | 0.0030138 | 0.0027025 | 0.0075084 | 0.0032534 | 0.018714 | 0.14491 | 0.063513 | 0.00054686
0.75 | 2.5 | 2.9798e-05 | 6.0387e-05 | 0.00087745 | 6.5943e-05 | 0.0013337 | 2.0569e-05 | 0.0009256 | 0.0046545 | 0.10301 | 0.01026 | 0.0065154 | 0.0039217 | 0.0025266 | 0.0026558 | 0.0011614 | 8.49e-05 | 0.00035865 | 0.00040505 | 0.00040933 | 0.00015338 | 0.00024277 | 0.00027029 | 5.9332e-05 | 5.6066e-05 | 0.00066385 | 0.00054587 | 0.0001086 | 0.0020846 | 0.00024609 | 0.0057132 | 0.022813 | 0.13865 | 0.058778 | 0.022139
0.75 | 2.55 | 3.3783e-06 | 0.00021051 | 0.00080736 | 0.00014519 | 0.00073262 | 6.0361e-05 | 0.0021951 | 0.010693 | 0.07324 | 0.0058283 | 0.00014581 | 0.0063923 | 0.0088231 | 0.0004028 | 0.0023823 | 0.00050085 | 7.5744e-05 | 0.0015724 | 0.0012094 | 9.2164e-05 | 0.0008789 | 0.0010215 | 6.6647e-05 | 0.001673 | 0.0013012 | 0.0001762 | 0.002603 | 0.0029626 | 0.0014426 | 0.0121 | 0.021551 | 0.064176 | 0.030478 | 0.035893
0.75 | 2.6 | 0.00014897 | 0.00020027 | 0.00064544 | 0.00016022 | 0.0015164 | 0.0010683 | 0.0017705 | 0.0041059 | 0.13829 | 0.02507 | 0.0024534 | 0.012782 | 0.0080979 | 0.00010151 | 0.0039434 | 0.00025545 | 0.00016198 | 0.0023379 | 0.00066702 | 0.00024347 | 0.0013103 | 0.00061859 | 0.00017864 | 0.0020804 | 0.00054862 | 0.00014006 | 0.0028338 | 0.00040794 | 0.0022967 | 0.0045608 | 0.0024652 | 0.0072595 | 0.027938 | 0.011918
0.75 | 2.65 | 0.00019287 | 0.00052996 | 0.00011387 | 0.00011783 | 0.0024826 | 0.0014063 | 0.00019325 | 0.0010085 | 0.19549 | 0.020554 | 0.0030707 | 0.0060959 | 0.0031689 | 0.0005527 | 0.0020307 | 0.0006616 | 4.4938e-05 | 0.00060609 | 0.00011629 | 7.6421e-05 | 0.00022564 | 0.00025596 | 0.00010589 | 0.00021999 | 0.00030028 | 2.8207e-06 | 9.7239e-05 | 0.001082 | 0.0021193 | 7.3289e-05 | 0.0020874 | 0.0033925 | 0.053551 | 0.046858
0.75 | 2.7 | 0.00019422 | 0.00047439 | 2.2799e-05 | 0.00025149 | 0.0015823 | 0.0024838 | 0.00043195 | 0.0041015 | 0.13042 | 0.0047475 | 0.00013286 | 0.0043504 | 0.0042251 | 0.00060237 | 0.0017143 | 0.0019965 | 0.00039367 | 0.00031695 | 0.00057568 | 0.00015897 | 0.00065253 | 0.00066253 | 0.0003242 | 0.00049442 | 0.00077596 | 0.00011963 | 0.00128 | 0.0027473 | 0.0021928 | 0.0024927 | 0.0036992 | 0.011952 | 0.067168 | 0.069536
0.75 | 2.75 | 0.00011882 | 0.00067856 | 0.00011263 | 0.00039069 | 0.0027942 | 0.0039681 | 0.00040436 | 0.0012651 | 0.13066 | 0.0095278 | 0.0013841 | 0.0089599 | 0.0039935 | 0.00017302 | 0.0016806 | 0.0010861 | 0.00070038 | 0.00050764 | 0.00029901 | 0.00025653 | 0.00079173 | 0.00024593 | 0.00041921 | 0.00078055 | 0.00021489 | 0.00017823 | 0.0015828 | 0.00093072 | 0.0011845 | 0.0009889 | 0.0001783 | 0.0075567 | 0.027342 | 0.019048
0.75 | 2.8 | 3.8983e-05 | 0.00043185 | 0.00023144 | 0.00012958 | 0.0022893 | 0.0025949 | 0.00014009 | 0.0010093 | 0.15775 | 0.0070459 | 0.0027134 | 0.0035249 | 0.00044445 | 0.00023442 | 7.2517e-05 | 0.00039628 | 0.00038697 | 0.0001664 | 0.00026488 | 8.8175e-05 | 7.1193e-05 | 0.0001157 | 0.00018746 | 0.00012754 | 0.000214 | 5.0735e-05 | 7.3704e-05 | 0.00049914 | 0.00015734 | 0.00085298 | 0.0024228 | 0.0016466 | 0.001906 | 0.023821
0.75 | 2.85 | 2.7307e-05 | 0.00027471 | 0.00035984 | 0.00039867 | 0.0017565 | 0.0036121 | 0.0010908 | 0.0010747 | 0.12069 | 0.00049648 | 0.00090176 | 0.0032849 | 0.0010927 | 0.00082127 | 0.0005099 | 0.0017483 | 9.002e-05 | 0.00082588 | 0.00088421 | 2.3658e-05 | 0.00036385 | 0.00066294 | 6.8923e-05 | 0.00031357 | 0.00082639 | 4.2001e-06 | 0.00034152 | 0.0013056 | 1.5542e-05 | 0.0016448 | 0.0027316 | 0.00030336 | 0.0073769 | 0.034991
0.75 | 2.9 | 2.3359e-06 | 0.00021556 | 0.00062282 | 0.00041269 | 0.001595 | 0.0042046 | 0.0014128 | 0.00092885 | 0.14924 | 0.0037154 | 0.0002077 | 0.0068086 | 0.0010542 | 0.00063311 | 0.00042987 | 0.0014315 | 4.1538e-05 | 0.00076919 | 0.00043425 | 4.5977e-05 | 0.00039408 | 0.00043074 | 6.6459e-05 | 0.00027513 | 0.00043827 | 4.906e-06 | 0.00055161 | 0.0004765 | 0.00016501 | 0.00022082 | 0.00071394 | 0.00049163 | 0.0037024 | 0.0067636
0.75 | 2.95 | 3.7998e-05 | 0.00012945 | 0.00069515 | 0.00021511 | 0.0014727 | 0.004527 | 0.00037639 | 0.0095405 | 0.23539 | 0.0023395 | 0.0015184 | 0.0037854 | 0.00025636 | 0.00034143 | 4.6879e-05 | 0.00039447 | 6.1051e-05 | 0.00043303 | 4.1117e-05 | 6.2697e-06 | 0.000255 | 0.00021362 | 1.6572e-05 | 0.00016967 | 0.00014445 | 5.3604e-05 | 0.00022833 | 0.00012464 | 0.00042441 | 3.0993e-05 | 0.00047812 | 0.00032915 | 0.0001612 | 0.00087413
0.75 | 3 | 5.371e-05 | 0.00023898 | 0.00049226 | 0.00012671 | 0.00092461 | 0.0028811 | 4.349e-05 | 0.0081593 | 0.20014 | 0.0005624 | 0.0023048 | 0.0007846 | 0.00068858 | 0.0011509 | 0.00052889 | 5.6602e-05 | 0.00024993 | 2.7128e-05 | 3.069e-05 | 7.9717e-05 | 2.3183e-05 | 4.5335e-05 | 5.3786e-05 | 1.448e-05 | 1.4457e-05 | 0.0001688 | 7.7576e-05 | 8.037e-05 | 0.00047934 | 8.6039e-05 | 9.6529e-05 | 5.2608e-06 | 3.5404e-05 | 0.00193
0.75 | 3.05 | 6.6242e-05 | 0.00031182 | 0.000492 | 7.5948e-05 | 0.00082572 | 0.00473 | 0.00011415 | 0.0044881 | 0.15483 | 0.0015604 | 0.0010756 | 0.00089186 | 0.00025629 | 0.0017411 | 0.0015546 | 0.00015515 | 0.00058938 | 0.00019596 | 0.00020921 | 0.00024993 | 0.00026868 | 2.2025e-05 | 0.00016664 | 0.00033786 | 5.5878e-05 | 0.00019439 | 0.00064916 | 2.4575e-05 | 0.00022648 | 0.00096264 | 0.00053643 | 0.00039822 | 0.00039769 | 0.00017456
0.75 | 3.1 | 4.9101e-05 | 0.00054763 | 0.00022151 | 2.9937e-05 | 0.00027587 | 0.0032983 | 0.00026969 | 0.012219 | 0.20041 | 4.5138e-05 | 7.4096e-05 | 0.00049206 | 5.2344e-05 | 0.0012339 | 0.0012015 | 0.00017786 | 0.00065146 | 0.0002498 | 0.00014425 | 0.00018187 | 0.00014221 | 3.2836e-05 | 9.7875e-05 | 0.00017545 | 1.0939e-05 | 6.1698e-05 | 0.00024768 | 1.7912e-05 | 6.0715e-05 | 0.00059892 | 0.00024236 | 0.00035625 | 4.8445e-05 | 0.00038478
0.75 | 3.15 | 3.0699e-05 | 0.00050673 | 7.334e-05 | 2.939e-05 | 0.00034508 | 0.0028494 | 0.00035211 | 0.015555 | 0.17698 | 0.0068538 | 0.00060655 | 2.0095e-05 | 0.00026225 | 0.00077948 | 0.00059838 | 0.00073812 | 0.00043418 | 0.00042198 | 0.00011782 | 4.7328e-05 | 0.00020955 | 0.00027763 | 1.4513e-05 | 0.00013339 | 0.00017906 | 4.1643e-06 | 4.3644e-05 | 0.00031594 | 4.5552e-05 | 2.2129e-06 | 0.00024186 | 3.3452e-05 | 0.00040909 | 0.00016481
0.75 | 3.2 | 3.7155e-05 | 0.00043319 | 3.429e-06 | 3.1846e-05 | 0.0003829 | 0.0026212 | 5.3682e-05 | 0.012928 | 0.17417 | 0.010226 | 0.00015817 | 8.5919e-05 | 0.00028757 | 0.00025154 | 0.00052712 | 0.001235 | 0.00012361 | 0.00044457 | 6.3708e-05 | 1.0655e-05 | 0.00030787 | 0.00024205 | 1.9413e-05 | 0.00013452 | 0.00016408 | 1.7953e-05 | 0.00021949 | 0.00019331 | 3.4598e-05 | 0.00021708 | 0.0002455 | 0.00018762 | 0.00052672 | 0.00026855
0.75 | 3.25 | 2.4559e-05 | 0.00035269 | 7.004e-05 | 0.00013953 | 0.00042511 | 0.002085 | 1.0874e-05 | 0.022662 | 0.22006 | 0.0041115 | 0.00044132 | 0.0011908 | 0.00013787 | 3.1101e-05 | 0.00065967 | 0.00062755 | 2.5891e-05 | 0.00045383 | 9.269e-05 | 1.7739e-05 | 0.00025047 | 1.8206e-05 | 3.9041e-05 | 0.00014058 | 4.7767e-05 | 2.6994e-05 | 0.00022887 | 2.8276e-05 | 3.7598e-05 | 0.00029066 | 2.2746e-05 | 0.00034226 | 9.5704e-05 | 3.2519e-05
0.75 | 3.3 | 2.2159e-05 | 0.0002144 | 0.00026195 | 0.00024985 | 0.00069674 | 0.0013812 | 0.00013545 | 0.030629 | 0.2346 | 0.009616 | 0.0013957 | 0.0013725 | 4.6925e-05 | 0.00041884 | 0.00022875 | 0.00014605 | 0.00015572 | 0.00021338 | 0.00036391 | 1.2943e-05 | 2.8723e-05 | 5.7803e-05 | 2.8578e-05 | 2.5342e-05 | 5.0736e-05 | 2.5964e-05 | 1.3745e-05 | 5.204e-05 | 1.4526e-05 | 6.54e-06 | 0.00022022 | 0.00029918 | 6.2338e-06 | 0.00022505
0.75 | 3.35 | 2.2743e-05 | 0.00018 | 0.00038092 | 0.00032718 | 0.00074005 | 0.0012508 | 0.00011227 | 0.024344 | 0.17815 | 0.015573 | 0.0010876 | 0.0027324 | 0.0011336 | 0.00045455 | 0.00012309 | 5.9846e-05 | 0.00024298 | 5.1805e-06 | 0.0003513 | 3.2902e-05 | 0.00013748 | 0.00018123 | 2.1121e-05 | 0.00011077 | 7.0599e-05 | 2.3354e-05 | 0.00018107 | 5.0334e-05 | 3.4471e-06 | 0.00021893 | 8.3593e-05 | 0.00017451 | 0.00019288 | 8.4698e-05
0.75 | 3.4 | 3.0275e-05 | 0.00012232 | 0.00063857 | 0.0004754 | 0.0010304 | 0.00099466 | 0.00039663 | 0.031551 | 0.1928 | 0.013363 | 7.0146e-05 | 0.0038664 | 0.0009719 | 0.00011069 | 0.00012612 | 2.5346e-06 | 0.00013438 | 2.7029e-05 | 0.00012369 | 3.4979e-05 | 0.00015997 | 0.00013511 | 2.7065e-06 | 5.8544e-05 | 4.806e-05 | 1.7437e-05 | 0.00010784 | 3.9011e-05 | 1.5763e-06 | 8.2247e-05 | 2.2637e-05 | 8.172e-05 | 0.00012079 | 0.00013203
1 | -0.5 | 0.00053414 | 0.0071474 | 0.027837 | 0.0047276 | 0.09506 | 0.089755 | 0.0021091 | 0.1076 | 0.2729 | 0.086699 | 0.025452 | 0.0077636 | 0.0042329 | 0.0015707 | 5.3136e-05 | 0.0012157 | 0.00042831 | 3.3487e-05 | 0.00085313 | 6.5425e-05 | 3.7738e-05 | 0.00015249 | 6.7303e-05 | 4.0825e-05 | 5.1417e-05 | 1.1237e-06 | 1.8887e-05 | 9.4946e-06 | 2.9257e-07 | 7.2749e-06 | 7.1741e-06 | 1.2238e-06 | 3.3963e-06 | 1.8808e-06
1 | -0.45 | 0.0024572 | 0.0072407 | 0.013953 | 0.0050219 | 0.081142 | 0.094088 | 0.0014579 | 0.11233 | 0.28989 | 0.097587 | 0.01542 | 0.013157 | 0.0057648 | 0.0021647 | 0.00045578 | 0.00029424 | 0.0009949 | 0.00012313 | 0.00056285 | 0.00017842 | 8.2461e-05 | 0.00011363 | 1.9764e-05 | 1.3401e-05 | 4.4736e-05 | 4.4764e-07 | 4.5678e-05 | 8.2427e-06 | 1.9596e-06 | 1.1031e-06 | 4.1794e-06 | 2.0564e-06 | 1.8194e-06 | 2.033e-06
1 | -0.4 | 0.0031027 | 0.0050965 | 0.0059083 | 0.0067945 | 0.064123 | 0.093583 | 0.00082581 | 0.11782 | 0.30823 | 0.10506 | 0.0083059 | 0.018106 | 0.0067785 | 0.0011811 | 0.0012089 | 0.00018141 | 0.0012098 | 0.00060593 | 7.8183e-05 | 0.00042902 | 8.0373e-05 | 8.9187e-06 | 2.2435e-05 | 9.1181e-07 | 3.5559e-05 | 8.4804e-06 | 4.0507e-05 | 1.5373e-05 | 3.3424e-06 | 6.6133e-06 | 9.9483e-06 | 4.6452e-08 | 6.7644e-07 | 2.8427e-06
1 | -0.35 | 0.0018184 | 0.0029714 | 0.0017848 | 0.0096069 | 0.047755 | 0.088606 | 0.00048754 | 0.12219 | 0.32929 | 0.10717 | 0.0044794 | 0.023091 | 0.005638 | 8.2929e-05 | 0.0014663 | 0.0015131 | 0.0012865 | 0.00066917 | 2.6675e-05 | 0.00045094 | 0.00013039 | 7.8021e-05 | 6.7986e-05 | 2.6966e-05 | 9.2305e-05 | 8.553e-06 | 2.7924e-05 | 1.6161e-05 | 1.6797e-06 | 1.4273e-05 | 4.3787e-06 | 2.5128e-06 | 4.7079e-06 | 3.6677e-06
1 | -0.3 | 0.0004583 | 0.001445 | 0.0011097 | 0.011563 | 0.034327 | 0.082291 | 0.00040354 | 0.1252 | 0.35001 | 0.10608 | 0.0028814 | 0.026698 | 0.0029132 | 0.0009646 | 0.0012357 | 0.0020648 | 0.0011559 | 3.3733e-05 | 2.1288e-05 | 0.00016381 | 0.00011363 | 6.3318e-05 | 6.0916e-05 | 7.3857e-05 | 7.7355e-05 | 5.0061e-06 | 1.1425e-05 | 3.5818e-06 | 3.222e-07 | 2.862e-06 | 6.8288e-06 | 1.2352e-06 | 1.2014e-06 | 1.8566e-06
1 | -0.25 | 0.00025668 | 0.00037179 | 0.0041755 | 0.01066 | 0.024448 | 0.076643 | 0.00042284 | 0.12679 | 0.36589 | 0.10585 | 0.0024849 | 0.026954 | 0.0016553 | 0.0037793 | 0.00080136 | 0.00093598 | 0.00064574 | 0.00060293 | 0.00011589 | 2.8213e-06 | 9.8053e-06 | 0.00011316 | 4.4729e-05 | 2.4741e-05 | 3.7949e-05 | 7.766e-07 | 4.3611e-05 | 1.7472e-05 | 2.0756e-06 | 5.5434e-06 | 7.0999e-06 | 2.1192e-07 | 1.6488e-06 | 4.3945e-06
1 | -0.2 | 0.00052993 | 0.00018383 | 0.0088798 | 0.0069903 | 0.017583 | 0.070128 | 0.00060129 | 0.12645 | 0.37805 | 0.10866 | 0.002404 | 0.024763 | 0.0038771 | 0.0063205 | 0.00054772 | 4.0766e-05 | 0.00012507 | 0.0016786 | 8.3952e-05 | 5.586e-05 | 0.00017631 | 0.00011506 | 0.00011346 | 7.726e-06 | 8.1409e-05 | 2.5361e-06 | 3.325e-05 | 1.2265e-05 | 1.275e-06 | 9.4872e-06 | 6.9519e-06 | 2.0545e-06 | 1.8987e-06 | 3.9665e-06
1 | -0.15 | 0.00045075 | 0.0010286 | 0.01093 | 0.003093 | 0.012822 | 0.060693 | 0.001091 | 0.12554 | 0.38954 | 0.11384 | 0.0022986 | 0.021962 | 0.0083235 | 0.0066352 | 0.00050568 | 0.00018222 | 8.7748e-05 | 0.0010759 | 4.9902e-05 | 0.00016614 | 0.00026718 | 2.5085e-05 | 4.6785e-05 | 5.6149e-06 | 7.0009e-05 | 3.0963e-06 | 9.779e-06 | 2.1451e-05 | 1.4696e-07 | 2.7247e-06 | 4.6407e-06 | 8.0572e-08 | 2.9183e-06 | 2.3654e-06
1 | -0.1 | 0.00030366 | 0.0018574 | 0.0084315 | 0.0012801 | 0.0098483 | 0.048759 | 0.0017749 | 0.12614 | 0.40013 | 0.11915 | 0.002398 | 0.020146 | 0.011886 | 0.0052725 | 0.00038822 | 0.00030572 | 0.00066951 | 0.00019936 | 0.00053765 | 0.0002484 | 0.00010467 | 0.00023381 | 1.4814e-05 | 4.1172e-05 | 2.7132e-05 | 4.4034e-06 | 5.2936e-05 | 1.8226e-05 | 7.8684e-07 | 1.442e-05 | 7.1719e-06 | 5.5677e-07 | 2.7503e-06 | 2.7673e-06
1 | -0.05 | 0.00056916 | 0.0016789 | 0.0039324 | 0.0014537 | 0.0094985 | 0.036323 | 0.0023382 | 0.12688 | 0.40926 | 0.12312 | 0.0026123 | 0.02123 | 0.012711 | 0.0036984 | 0.00017371 | 0.00028964 | 0.0012714 | 0.00088018 | 0.00055823 | 0.00032917 | 6.5747e-05 | 0.00058029 | 3.0113e-05 | 1.1885e-05 | 9.6601e-05 | 7.2124e-06 | 2.0234e-05 | 6.0016e-06 | 2.4274e-07 | 2.6785e-06 | 1.0298e-05 | 7.7267e-08 | 1.3691e-06 | 5.596e-06
1 | 0 | 0.0011241 | 0.00082581 | 0.00092273 | 0.0024265 | 0.01126 | 0.026491 | 0.0026263 | 0.1258 | 0.41347 | 0.1258 | 0.0026263 | 0.026491 | 0.01126 | 0.0024265 | 0.00092273 | 0.00082581 | 0.0011241 | 0.0022886 | 1.8635e-05 | 0.0003316 | 0.00022432 | 0.00031698 | 1.4534e-05 | 6.5886e-06 | 6.8471e-05 | 2.2752e-05 | 8.8062e-06 | 1.4681e-05 | 2.4309e-06 | 9.7083e-06 | 2.2288e-06 | 6.3818e-07 | 6.1984e-06 | 2.2891e-06
1 | 0.05 | 0.0012714 | 0.00028964 | 0.00017371 | 0.0036984 | 0.012711 | 0.02123 | 0.0026123 | 0.12312 | 0.40926 | 0.12688 | 0.0023382 | 0.036323 | 0.0094985 | 0.0014537 | 0.0039324 | 0.0016789 | 0.00056916 | 0.0024917 | 0.00046521 | 0.00021905 | 0.00051509 | 6.6745e-06 | 0.00013038 | 3.5172e-05 | 7.2473e-05 | 2.4926e-05 | 4.375e-05 | 2.5546e-05 | 3.2671e-06 | 1.4634e-05 | 5.2902e-06 | 4.8688e-07 | 3.3223e-06 | 2.0895e-06
1 | 0.1 | 0.00066951 | 0.00030572 | 0.00038822 | 0.0052725 | 0.011886 | 0.020146 | 0.002398 | 0.11915 | 0.40013 | 0.12614 | 0.0017749 | 0.048759 | 0.0098483 | 0.0012801 | 0.0084315 | 0.0018574 | 0.00030366 | 0.0011571 | 0.001361 | 0.00011141 | 0.00033862 | 6.511e-05 | 9.577e-05 | 7.3277e-05 | 8.7469e-05 | 1.8062e-05 | 3.1965e-05 | 2.0551e-05 | 2.8681e-06 | 9.4834e-06 | 6.0051e-06 | 4.0856e-07 | 2.1708e-06 | 2.6444e-06
1 | 0.15 | 8.7748e-05 | 0.00018222 | 0.00050568 | 0.0066352 | 0.0083235 | 0.021962 | 0.0022986 | 0.11384 | 0.38954 | 0.12554 | 0.001091 | 0.060693 | 0.012822 | 0.003093 | 0.01093 | 0.0010286 | 0.00045075 | 0.00014289 | 0.0012561 | 0.00017223 | 1.184e-05 | 2.9991e-05 | 5.1722e-07 | 1.9105e-05 | 2.4787e-05 | 1.7133e-05 | 1.9472e-05 | 1.0411e-05 | 6.5981e-07 | 1.1133e-05 | 3.003e-06 | 3.3884e-07 | 5.4468e-06 | 3.4137e-06
1 | 0.2 | 0.00012507 | 4.0766e-05 | 0.00054772 | 0.0063205 | 0.0038771 | 0.024763 | 0.002404 | 0.10866 | 0.37805 | 0.12645 | 0.00060129 | 0.070128 | 0.017583 | 0.0069903 | 0.0088798 | 0.00018383 | 0.00052993 | 0.00079492 | 0.00039127 | 0.00029056 | 0.00023373 | 0.00017278 | 8.9549e-05 | 2.2978e-05 | 0.00011687 | 3.5543e-05 | 2.2156e-05 | 2.8379e-05 | 5.3935e-06 | 1.8306e-05 | 3.8663e-06 | 1.055e-06 | 2.1365e-06 | 2.7312e-06
1 | 0.25 | 0.00064574 | 0.00093598 | 0.00080136 | 0.0037793 | 0.0016553 | 0.026954 | 0.0024849 | 0.10585 | 0.36589 | 0.12679 | 0.00042284 | 0.076643 | 0.024448 | 0.01066 | 0.0041755 | 0.00037179 | 0.00025668 | 0.0017099 | 1.8172e-05 | 0.00021903 | 0.00043127 | 0.0001015 | 0.00015361 | 7.095e-05 | 7.3828e-05 | 9.616e-05 | 3.8737e-05 | 1.8236e-05 | 3.9834e-06 | 1.0779e-05 | 3.1933e-06 | 1.429e-06 | 2.2906e-06 | 4.5415e-06
1 | 0.3 | 0.0011559 | 0.0020648 | 0.0012357 | 0.0009646 | 0.0029132 | 0.026698 | 0.0028814 | 0.10608 | 0.35001 | 0.1252 | 0.00040354 | 0.082291 | 0.034327 | 0.011563 | 0.0011097 | 0.001445 | 0.0004583 | 0.0011425 | 0.00069306 | 9.3338e-05 | 0.00018645 | 0.00016549 | 5.5086e-05 | 2.1243e-05 | 4.249e-05 | 7.7163e-06 | 9.6713e-07 | 2.9185e-05 | 9.303e-07 | 1.7723e-05 | 8.3911e-06 | 6.1423e-07 | 4.7516e-06 | 4.3598e-06
1 | 0.35 | 0.0012865 | 0.0015131 | 0.0014663 | 8.2929e-05 | 0.005638 | 0.023091 | 0.0044794 | 0.10717 | 0.32929 | 0.12219 | 0.00048754 | 0.088606 | 0.047755 | 0.0096069 | 0.0017848 | 0.0029714 | 0.0018184 | 0.00013391 | 0.0011786 | 0.00038444 | 3.0681e-05 | 0.00078186 | 2.5284e-05 | 1.3429e-05 | 0.00010022 | 3.8806e-05 | 2.0226e-05 | 2.9593e-05 | 1.8396e-06 | 2.0791e-05 | 5.5228e-06 | 1.5091e-07 | 2.7375e-06 | 6.3498e-06
1 | 0.4 | 0.0012098 | 0.00018141 | 0.0012089 | 0.0011811 | 0.0067785 | 0.018106 | 0.0083059 | 0.10506 | 0.30823 | 0.11782 | 0.00082581 | 0.093583 | 0.064123 | 0.0067945 | 0.0059083 | 0.0050965 | 0.0031027 | 0.00015947 | 0.00047408 | 0.00090659 | 0.00011176 | 0.00069938 | 8.6338e-05 | 5.9968e-05 | 0.00010196 | 3.3101e-05 | 9.6562e-06 | 4.1949e-05 | 7.0506e-07 | 3.6429e-05 | 1.0427e-05 | 4.1649e-07 | 1.0088e-06 | 1.5608e-06
1 | 0.45 | 0.0009949 | 0.00029424 | 0.00045578 | 0.0021647 | 0.0057648 | 0.013157 | 0.01542 | 0.097587 | 0.28989 | 0.11233 | 0.0014579 | 0.094088 | 0.081142 | 0.0050219 | 0.013953 | 0.0072407 | 0.0024572 | 0.00063946 | 0.0001735 | 0.0011385 | 0.00069022 | 0.00014826 | 0.00030659 | 4.7146e-05 | 8.6887e-06 | 1.7401e-05 | 6.1902e-06 | 4.1099e-05 | 2.7267e-06 | 1.9211e-05 | 4.8139e-06 | 1.7045e-06 | 6.2367e-06 | 9.7541e-06
1 | 0.5 | 0.00042831 | 0.0012157 | 5.3136e-05 | 0.0015707 | 0.0042329 | 0.0077636 | 0.025452 | 0.086699 | 0.2729 | 0.1076 | 0.0021091 | 0.089755 | 0.09506 | 0.0047276 | 0.027837 | 0.0071474 | 0.00053414 | 0.00090247 | 0.0018429 | 0.0012378 | 0.0011985 | 6.6171e-05 | 0.00044601 | 4.7619e-05 | 9.3605e-05 | 4.8064e-05 | 7.0688e-06 | 3.7649e-05 | 5.9739e-06 | 2.4468e-05 | 1.6454e-05 | 1.2354e-06 | 4.1967e-06 | 2.6983e-06
1 | 0.55 | 1.0264e-05 | 0.0010241 | 0.0013489 | 0.00037337 | 0.0030478 | 0.0031805 | 0.035179 | 0.076251 | 0.25524 | 0.10565 | 0.0025313 | 0.083446 | 0.10257 | 0.005444 | 0.046961 | 0.0037525 | 0.00029233 | 0.00077022 | 0.0035133 | 0.0012814 | 0.00048709 | 5.4312e-05 | 0.00023064 | 6.5844e-05 | 3.2945e-05 | 5.9585e-05 | 2.8009e-05 | 7.844e-05 | 4.6544e-06 | 1.4047e-05 | 7.1564e-06 | 2.0219e-07 | 5.1951e-06 | 2.5334e-06
1 | 0.6 | 0.00019702 | 0.00014531 | 0.0030321 | 9.523e-06 | 0.0019 | 0.0029944 | 0.039986 | 0.068758 | 0.23775 | 0.10645 | 0.0026546 | 0.07769 | 0.10224 | 0.0066605 | 0.066827 | 0.00064178 | 0.003312 | 0.00024376 | 0.0028015 | 0.00094415 | 0.00018003 | 4.5298e-06 | 1.7977e-05 | 9.9722e-07 | 6.2492e-05 | 2.5165e-05 | 2.1052e-05 | 4.6575e-05 | 6.7365e-07 | 1.3722e-05 | 6.0576e-06 | 1.0465e-06 | 2.4693e-06 | 1.1812e-05
1 | 0.65 | 0.00047009 | 0.00021718 | 0.0024841 | 0.00025659 | 0.001001 | 0.0085235 | 0.038119 | 0.064482 | 0.22466 | 0.10708 | 0.0025043 | 0.071553 | 0.094135 | 0.0077042 | 0.083989 | 0.0046145 | 0.0077667 | 7.8234e-05 | 0.001059 | 0.00033808 | 0.0011473 | 1.3262e-05 | 4.2205e-05 | 0.00015976 | 0.00020518 | 9.7996e-05 | 3.6533e-05 | 3.6406e-05 | 3.0205e-06 | 3.2142e-05 | 2.2006e-05 | 4.7602e-07 | 4.9727e-06 | 1.1983e-06
1 | 0.7 | 0.0004311 | 0.0012097 | 0.00058952 | 0.0001863 | 0.0010323 | 0.015248 | 0.033307 | 0.062229 | 0.21895 | 0.10357 | 0.0023108 | 0.06271 | 0.079821 | 0.0081051 | 0.097422 | 0.020868 | 0.0099092 | 0.0010991 | 0.00042111 | 3.4382e-06 | 0.0011201 | 9.4229e-05 | 0.00019833 | 0.00032223 | 9.2604e-05 | 9.4466e-05 | 1.3895e-05 | 4.9355e-05 | 1.4277e-06 | 1.9775e-05 | 1.4128e-05 | 3.2299e-07 | 2.256e-06 | 6.2615e-06
1 | 0.75 | 0.00034293 | 0.0016633 | 9.9786e-05 | 3.8134e-06 | 0.001588 | 0.017058 | 0.030934 | 0.061089 | 0.21758 | 0.094827 | 0.0023471 | 0.051134 | 0.062728 | 0.008032 | 0.10638 | 0.049259 | 0.0083331 | 0.0029108 | 0.00044006 | 0.00039742 | 0.00017031 | 0.00071072 | 0.00034038 | 0.00012657 | 5.4512e-05 | 1.351e-06 | 2.4201e-05 | 5.3499e-05 | 2.6291e-06 | 1.5732e-05 | 8.5683e-06 | 2.7885e-07 | 5.0401e-06 | 3.1745e-06
1 | 0.8 | 0.00047343 | 0.00079227 | 0.0012192 | 0.00056066 | 0.0016073 | 0.01345 | 0.032314 | 0.063439 | 0.2118 | 0.083692 | 0.0024499 | 0.038579 | 0.046538 | 0.0074035 | 0.11191 | 0.084574 | 0.0051285 | 0.0037221 | 0.00019522 | 0.0012707 | 0.00022708 | 0.00089898 | 0.00048239 | 1.326e-05 | 0.00048211 | 2.0905e-05 | 4.1345e-05 | 5.38e-05 | 9.9217e-06 | 2.4311e-05 | 1.5188e-05 | 7.2724e-07 | 5.2168e-06 | 8.93e-06
1 | 0.85 | 0.00068037 | 7.6973e-06 | 0.0017112 | 0.001947 | 0.0008455 | 0.0091073 | 0.035561 | 0.070863 | 0.19518 | 0.073894 | 0.0026072 | 0.028022 | 0.033396 | 0.0062133 | 0.11459 | 0.11944 | 0.0031218 | 0.0024985 | 0.00011842 | 0.0015418 | 0.0013628 | 0.00016002 | 0.00058174 | 6.7812e-05 | 0.00051814 | 7.5635e-06 | 6.6534e-06 | 4.8729e-05 | 1.8312e-05 | 8.6037e-06 | 1.6578e-06 | 1.0325e-06 | 1.4644e-06 | 8.1566e-07
1 | 0.9 | 0.00072202 | 0.000621 | 0.00066678 | 0.0030088 | 0.00013722 | 0.0074765 | 0.03998 | 0.078908 | 0.16938 | 0.06732 | 0.0035345 | 0.021876 | 0.023791 | 0.0051094 | 0.11332 | 0.14694 | 0.0040377 | 0.0014222 | 0.0007386 | 0.00094914 | 0.0020622 | 0.0006066 | 0.0005126 | 0.00031933 | 9.797e-05 | 0.0001206 | 2.2044e-05 | 8.7704e-05 | 1.2337e-05 | 2.0442e-05 | 3.3807e-05 | 7.9883e-07 | 1.3241e-05 | 3.4764e-06
1 | 0.95 | 0.00057006 | 0.00095197 | 4.3071e-05 | 0.0024773 | 0.00017481 | 0.0082559 | 0.046764 | 0.080567 | 0.13931 | 0.063748 | 0.0061929 | 0.020079 | 0.017132 | 0.0046868 | 0.10878 | 0.16385 | 0.0085267 | 0.0051502 | 0.0016526 | 0.00028034 | 0.0015682 | 0.0022771 | 0.00034413 | 0.00032519 | 9.2542e-06 | 9.4885e-05 | 0.0001525 | 8.7884e-05 | 2.9912e-05 | 5.9572e-05 | 2.9357e-05 | 5.7031e-06 | 1.5914e-05 | 1.3166e-05
1 | 1 | 0.00036875 | 0.00026322 | 0.0017839 | 0.0010356 | 0.0003901 | 0.0093297 | 0.055797 | 0.070234 | 0.11121 | 0.061785 | 0.011701 | 0.021481 | 0.012509 | 0.0054656 | 0.10133 | 0.16992 | 0.017234 | 0.01616 | 0.001988 | 0.00012045 | 0.0010359 | 0.0026183 | 0.00042961 | 4.7516e-05 | 6.1391e-05 | 2.2377e-07 | 0.00012083 | 6.1827e-06 | 2.3548e-05 | 2.7302e-05 | 1.7191e-06 | 4.3009e-06 | 2.3709e-06 | 1.7405e-06
1 | 1.05 | 0.00018531 | 6.8556e-05 | 0.004007 | 0.00029493 | 0.00044336 | 0.0096023 | 0.061438 | 0.048852 | 0.09052 | 0.061228 | 0.02061 | 0.024235 | 0.0097128 | 0.0077331 | 0.089571 | 0.16504 | 0.029726 | 0.03455 | 0.0015184 | 0.00022983 | 0.0020759 | 0.0011963 | 0.00082299 | 0.00022781 | 0.00037179 | 0.00015012 | 1.9125e-05 | 0.0001939 | 1.4221e-05 | 1.8828e-05 | 6.1925e-05 | 9.5903e-06 | 3.4937e-05 | 1.3873e-05
1 | 1.1 | 8.1514e-05 | 0.00022095 | 0.003103 | 0.0008435 | 0.0015201 | 0.0098464 | 0.055241 | 0.026485 | 0.078704 | 0.065029 | 0.031042 | 0.026661 | 0.0095884 | 0.010513 | 0.073722 | 0.14931 | 0.041643 | 0.061683 | 0.00059567 | 0.00056891 | 0.0034106 | 0.00035774 | 0.0010287 | 0.00040656 | 0.00043556 | 0.00028108 | 0.00011552 | 0.00011757 | 0.00017086 | 0.00011563 | 1.0655e-05 | 1.9092e-05 | 1.2374e-05 | 9.8007e-07
1 | 1.15 | 0.000245 | 0.0001163 | 0.00065363 | 0.0021999 | 0.0031609 | 0.011711 | 0.037235 | 0.014764 | 0.074352 | 0.073265 | 0.038618 | 0.027021 | 0.011422 | 0.01163 | 0.054671 | 0.1229 | 0.046104 | 0.1001 | 0.0017731 | 0.0030267 | 0.0025483 | 0.0021934 | 0.00077624 | 0.0001117 | 0.00049208 | 0.0001042 | 0.00013746 | 9.8055e-06 | 8.7731e-05 | 3.455e-05 | 2.6742e-05 | 5.2196e-06 | 2.0384e-05 | 1.7594e-05
1 | 1.2 | 0.000704 | 8.4452e-05 | 2.2834e-05 | 0.0033568 | 0.0026471 | 0.01525 | 0.01789 | 0.016162 | 0.072714 | 0.080277 | 0.039687 | 0.023968 | 0.012747 | 0.0095955 | 0.034669 | 0.088546 | 0.040063 | 0.14688 | 0.013054 | 0.0088832 | 0.00080823 | 0.0045599 | 0.00081302 | 4.2535e-05 | 0.0015885 | 1.8249e-06 | 3.7358e-05 | 0.00020666 | 1.122e-05 | 3.3281e-05 | 6.2408e-05 | 5.1475e-06 | 3.1915e-05 | 5.6631e-06
1 | 1.25 | 0.00085854 | 0.00015623 | 0.00010361 | 0.0036612 | 0.0007313 | 0.016203 | 0.0091385 | 0.022793 | 0.070874 | 0.079105 | 0.035499 | 0.019058 | 0.011695 | 0.0054929 | 0.018461 | 0.052912 | 0.02759 | 0.18612 | 0.04653 | 0.013653 | 0.0014859 | 0.0034493 | 0.0015672 | 7.8454e-06 | 0.0018296 | 3.0449e-05 | 4.2241e-05 | 0.00023551 | 5.2471e-05 | 4.2373e-05 | 1.5173e-05 | 4.4654e-06 | 1.4373e-05 | 4.0531e-06
1 | 1.3 | 0.00048167 | 0.00083469 | 1.6983e-05 | 0.0028829 | 0.0014174 | 0.010735 | 0.013736 | 0.027311 | 0.069411 | 0.065292 | 0.031515 | 0.014122 | 0.0079631 | 0.0021752 | 0.0084028 | 0.02345 | 0.015535 | 0.1966 | 0.10853 | 0.010124 | 0.0047073 | 0.00066292 | 0.0023054 | 0.00043221 | 0.0006605 | 0.00032865 | 0.0001123 | 1.2626e-05 | 9.2953e-06 | 2.9211e-07 | 3.1938e-05 | 2.6776e-06 | 3.0047e-05 | 5.664e-06
1 | 1.35 | 0.00015535 | 0.0016555 | 0.00015419 | 0.0011404 | 0.0042686 | 0.0034107 | 0.022128 | 0.029328 | 0.064267 | 0.042383 | 0.031312 | 0.0088187 | 0.0035845 | 0.001177 | 0.0029673 | 0.00575 | 0.0075402 | 0.17166 | 0.18566 | 0.0013142 | 0.0079654 | 0.0021817 | 0.0030949 | 0.0018872 | 4.3404e-05 | 0.00086969 | 7.6078e-05 | 6.0614e-05 | 7.4785e-05 | 1.5266e-05 | 2.3045e-05 | 1.5474e-05 | 9.207e-06 | 1.6174e-05
1 | 1.4 | 8.1057e-05 | 0.0010499 | 0.00024962 | 1.1027e-05 | 0.0046588 | 0.004052 | 0.023972 | 0.028788 | 0.048664 | 0.021956 | 0.033934 | 0.0038332 | 0.0016339 | 0.0017479 | 0.00091946 | 0.00060625 | 0.0036639 | 0.12648 | 0.24439 | 0.0053295 | 0.0072785 | 0.0072928 | 0.0045384 | 0.0018454 | 5.7161e-05 | 0.00085591 | 4.1607e-05 | 1.1589e-05 | 0.00016518 | 8.7357e-06 | 0.00013251 | 7.8378e-06 | 2.4952e-05 | 1.6756e-05
1 | 1.45 | 0.00024749 | 8.0991e-05 | 0.00093382 | 0.00076795 | 0.0021757 | 0.01271 | 0.019739 | 0.022216 | 0.024807 | 0.014054 | 0.037733 | 0.002549 | 0.0031155 | 0.0028353 | 0.0026218 | 0.0032845 | 0.0032735 | 0.082161 | 0.2532 | 0.038454 | 0.0016313 | 0.0089088 | 0.0055382 | 0.00077063 | 0.00025791 | 0.00037349 | 4.9442e-05 | 0.00017739 | 2.0116e-05 | 3.5328e-05 | 8.6552e-05 | 8.0157e-06 | 2.39e-06 | 1.5195e-05
1 | 1.5 | 0.00039849 | 5.9776e-05 | 0.0016422 | 0.0019291 | 0.001762 | 0.0174 | 0.016671 | 0.010074 | 0.0055307 | 0.017854 | 0.043256 | 0.0071541 | 0.0058106 | 0.0042167 | 0.0071634 | 0.0069147 | 0.0056253 | 0.048787 | 0.20708 | 0.093704 | 0.003059 | 0.0059747 | 0.0045108 | 0.0026137 | 0.00067945 | 0.00038303 | 0.00018005 | 0.0005146 | 0.00017663 | 0.00013792 | 2.1433e-07 | 2.6432e-05 | 5.2626e-05 | 5.0982e-05
1 | 1.55 | 0.00022737 | 4.5721e-05 | 0.00102 | 0.0017688 | 0.0055744 | 0.012337 | 0.015839 | 0.0016138 | 0.00012453 | 0.024336 | 0.051535 | 0.014189 | 0.0067594 | 0.0058293 | 0.010686 | 0.0073889 | 0.0087718 | 0.025726 | 0.1315 | 0.13851 | 0.036442 | 0.0039708 | 0.0021663 | 0.0050405 | 0.0003803 | 0.0010656 | 0.00032596 | 0.00022883 | 0.00042614 | 0.00012784 | 0.00011015 | 1.8962e-05 | 7.9408e-05 | 6.656e-06
1 | 1.6 | 0.00015141 | 0.0002159 | 0.00018123 | 0.00073452 | 0.0091579 | 0.0054458 | 0.011699 | 0.0052943 | 0.0038977 | 0.028031 | 0.059851 | 0.017216 | 0.0056407 | 0.0067928 | 0.0098339 | 0.0053642 | 0.0098337 | 0.01054 | 0.06238 | 0.13937 | 0.11761 | 0.0049699 | 0.0023281 | 0.0033153 | 0.00014728 | 0.0017202 | 0.00013712 | 0.00010631 | 0.00013426 | 0.0001071 | 7.9309e-05 | 2.7172e-05 | 7.2141e-07 | 1.236e-05
1 | 1.65 | 0.00026614 | 0.00032004 | 0.00024902 | 6.1333e-05 | 0.0073712 | 0.0046922 | 0.0039756 | 0.01661 | 0.0071412 | 0.029549 | 0.059879 | 0.014366 | 0.0041281 | 0.0056343 | 0.0056274 | 0.0031753 | 0.0071255 | 0.0027153 | 0.020296 | 0.095594 | 0.22392 | 0.011761 | 0.008505 | 0.00013219 | 0.00097362 | 0.0018829 | 1.0891e-06 | 0.00087271 | 4.2716e-05 | 9.1512e-05 | 3.4638e-05 | 2.9987e-05 | 2.5609e-05 | 1.0803e-05
1 | 1.7 | 0.0001636 | 0.00045598 | 0.00034594 | 6.6012e-05 | 0.0020824 | 0.007478 | 0.00038294 | 0.022391 | 0.0065091 | 0.027756 | 0.046527 | 0.0097809 | 0.002961 | 0.002693 | 0.0017776 | 0.0015945 | 0.002653 | 0.0015723 | 0.0035922 | 0.040068 | 0.29618 | 0.03786 | 0.016025 | 0.0039087 | 0.00086749 | 0.0013593 | 0.00019634 | 0.00091523 | 2.0608e-06 | 2.3283e-06 | 0.00010947 | 1.4535e-05 | 3.7845e-06 | 3.2326e-06
1 | 1.75 | 2.2231e-05 | 0.0010067 | 0.00020069 | 0.00034046 | 2.5233e-05 | 0.0066592 | 0.0052215 | 0.016172 | 0.0038029 | 0.019263 | 0.026161 | 0.0075482 | 0.0018117 | 0.00038083 | 0.00026031 | 0.00045997 | 0.00011672 | 0.0032221 | 0.0004868 | 0.0059255 | 0.28557 | 0.095674 | 0.016034 | 0.015857 | 7.249e-05 | 0.00066075 | 0.0011411 | 0.00012527 | 0.00018741 | 4.1163e-05 | 1.5573e-05 | 3.7592e-05 | 4.0394e-05 | 1.2881e-05
1 | 1.8 | 3.3154e-05 | 0.00096181 | 0.00019445 | 0.00068819 | 0.0014128 | 0.0018066 | 0.011328 | 0.0059121 | 0.0018667 | 0.0069513 | 0.011373 | 0.0080087 | 0.00096646 | 0.00031726 | 0.00028466 | 0.00014539 | 0.0008038 | 0.0036169 | 0.0012462 | 0.0011165 | 0.19958 | 0.17024 | 0.011682 | 0.022743 | 0.0029242 | 0.00052951 | 0.001647 | 6.2412e-05 | 0.00058248 | 1.9041e-05 | 0.00019636 | 6.0491e-06 | 1.3703e-05 | 2.8772e-05
1 | 1.85 | 4.8134e-05 | 0.00045505 | 0.00046831 | 0.0010545 | 0.0014724 | 0.00031491 | 0.010141 | 0.0016386 | 0.0044573 | 0.0013251 | 0.010343 | 0.0091763 | 0.0010706 | 0.0016572 | 0.00048833 | 0.00090669 | 0.0027024 | 0.0021397 | 0.0019232 | 0.0098512 | 0.094694 | 0.21677 | 0.024357 | 0.013366 | 0.010229 | 0.00055389 | 0.00065276 | 7.976e-05 | 0.00043735 | 1.3629e-05 | 0.00010046 | 8.1715e-05 | 2.4422e-05 | 2.814e-05
1 | 1.9 | 0.00044211 | 0.00019133 | 0.00047778 | 0.0012005 | 0.00056551 | 0.0046422 | 0.0038409 | 0.00099528 | 0.01654 | 0.0080752 | 0.01859 | 0.0095896 | 0.0016195 | 0.0021344 | 0.00051733 | 0.001806 | 0.0030001 | 0.00050409 | 0.0018418 | 0.013708 | 0.024469 | 0.19996 | 0.074194 | 0.0005266 | 0.013873 | 0.00040609 | 0.00046099 | 0.00045542 | 0.00017165 | 3.2002e-05 | 8.6621e-05 | 9.4934e-05 | 1.5146e-05 | 1.2296e-05
1 | 1.95 | 0.00050425 | 0.00010231 | 7.0317e-05 | 0.00078282 | 0.00039862 | 0.0059693 | 0.0003504 | 0.00059742 | 0.037765 | 0.019202 | 0.024191 | 0.0097205 | 0.0015734 | 0.001133 | 0.00067058 | 0.0017515 | 0.0015591 | 3.645e-05 | 0.001028 | 0.0091192 | 0.00085894 | 0.13307 | 0.14502 | 0.012507 | 0.006765 | 0.00050468 | 0.001479 | 0.00092556 | 0.00031531 | 4.6419e-05 | 0.00028363 | 6.5592e-05 | 2.4655e-05 | 4.6529e-05
1 | 2 | 0.00014839 | 0.00012429 | 0.00027882 | 0.00010282 | 0.00017333 | 0.0015611 | 0.0024907 | 0.0092659 | 0.052689 | 0.021798 | 0.021994 | 0.011154 | 0.00077772 | 0.00012637 | 0.0010669 | 0.0009246 | 0.00035069 | 0.00048424 | 0.00023111 | 0.0031825 | 0.0030438 | 0.062724 | 0.18485 | 0.063487 | 0.00017985 | 0.00044331 | 0.0012825 | 0.00020216 | 0.00019395 | 2.5781e-05 | 0.00011201 | 6.137e-05 | 2.2933e-05 | 3.3612e-05
1 | 2.05 | 4.2074e-05 | 0.00010604 | 0.00040199 | 0.00030678 | 1.2035e-05 | 0.00082243 | 0.0048128 | 0.02853 | 0.040934 | 0.013265 | 0.017634 | 0.01457 | 0.00011382 | 8.1447e-05 | 0.0014258 | 0.0003159 | 0.00029928 | 0.0008876 | 0.00011645 | 0.00060397 | 0.0079888 | 0.021227 | 0.15894 | 0.14175 | 0.012549 | 0.0012546 | 0.00048905 | 0.00093109 | 1.9827e-05 | 1.1017e-05 | 4.5869e-05 | 6.145e-06 | 2.6706e-06 | 9.2786e-06
1 | 2.1 | 0.00011986 | 7.1565e-05 | 7.0434e-05 | 0.0010504 | 6.0562e-06 | 0.0037263 | 0.0035969 | 0.037793 | 0.012933 | 0.0040379 | 0.016281 | 0.016481 | 0.00019701 | 0.00028823 | 0.0013732 | 0.0002966 | 0.00054559 | 0.00082837 | 0.00039523 | 0.00023332 | 0.0074011 | 0.0070441 | 0.090213 | 0.21667 | 0.039175 | 0.0063684 | 0.00080092 | 0.0023065 | 6.3857e-05 | 0.00016395 | 0.00011989 | 2.9076e-05 | 3.1828e-06 | 9.5143e-06
1 | 2.15 | 3.3112e-05 | 9.5885e-05 | 0.0002098 | 0.00068639 | 0.00037145 | 0.0031233 | 0.0031249 | 0.02393 | 0.0033594 | 0.0014286 | 0.014302 | 0.012246 | 0.00039172 | 9.0514e-05 | 0.00078489 | 0.00021689 | 0.00041659 | 0.00044584 | 0.0004239 | 0.00012318 | 0.0038399 | 0.0041101 | 0.032331 | 0.24783 | 0.06042 | 0.014045 | 0.0048468 | 0.0016662 | 0.00060972 | 0.00025412 | 2.9768e-05 | 2.2191e-05 | 1.496e-05 | 4.3304e-05
1 | 2.2 | 8.4203e-05 | 0.00013263 | 0.00025212 | 4.0405e-05 | 0.0015643 | 0.00073642 | 0.0054997 | 0.0045929 | 0.013788 | 0.00068165 | 0.007624 | 0.0044935 | 0.00047267 | 8.1191e-05 | 5.8549e-05 | 1.7445e-05 | 0.00031262 | 2.7987e-05 | 0.00071647 | 0.00026356 | 0.0010474 | 0.0045895 | 0.012074 | 0.21448 | 0.074489 | 0.018557 | 0.013341 | 0.00067154 | 0.0019249 | 0.00011129 | 8.8915e-05 | 0.00017092 | 3.8323e-05 | 6.0425e-05
1 | 2.25 | 3.9533e-05 | 0.0002411 | 2.7255e-06 | 0.00011563 | 0.0015922 | 1.5513e-05 | 0.0062785 | 0.00060315 | 0.015995 | 0.0015639 | 0.0010222 | 0.0030464 | 0.0016473 | 0.00097297 | 0.00064136 | 0.00077492 | 0.00064686 | 0.0004709 | 0.0022366 | 0.0009189 | 0.0010849 | 0.0076836 | 0.014892 | 0.13875 | 0.088476 | 0.023912 | 0.012972 | 0.0012635 | 0.0022371 | 0.0003122 | 0.00029595 | 0.00027074 | 0.00010834 | 0.00022331
1 | 2.3 | 0.00014359 | 0.00021182 | 0.0003949 | 0.00010924 | 0.00023083 | 4.948e-05 | 0.00401 | 0.0061327 | 0.013607 | 0.01391 | 0.0021348 | 0.010877 | 0.0032192 | 0.0024299 | 0.0025373 | 0.0019944 | 0.0011926 | 0.0015582 | 0.0035595 | 0.001532 | 0.0029515 | 0.0088581 | 0.016894 | 0.061056 | 0.094017 | 0.044153 | 0.0014139 | 0.0047169 | 0.0010924 | 0.00062545 | 0.00045902 | 0.00010791 | 0.00017201 | 7.8994e-05
1 | 2.35 | 0.00048459 | 0.00010396 | 0.00078974 | 5.4076e-05 | 0.00018228 | 0.00011179 | 0.0018108 | 0.0049962 | 0.033511 | 0.033004 | 0.0090467 | 0.017286 | 0.0025129 | 0.0030236 | 0.0030007 | 0.0016706 | 0.0012213 | 0.0014515 | 0.0025222 | 0.0013004 | 0.0032424 | 0.0047283 | 0.010502 | 0.011418 | 0.084442 | 0.084413 | 0.010322 | 0.0059651 | 0.00027153 | 0.000767 | 0.00034764 | 3.5057e-06 | 3.1036e-05 | 2.0707e-05
1 | 2.4 | 0.0001873 | 0.00040459 | 0.00030809 | 8.7284e-05 | 0.00063842 | 0.00038966 | 0.0014557 | 7.7397e-05 | 0.063968 | 0.036119 | 0.011735 | 0.013858 | 0.0006595 | 0.0020018 | 0.0012942 | 0.00029254 | 0.00055773 | 0.00035299 | 0.00050033 | 0.00042996 | 0.0017086 | 0.00067717 | 0.0032251 | 0.00071333 | 0.070334 | 0.1255 | 0.05164 | 0.00031736 | 6.4277e-05 | 0.0011299 | 0.0003337 | 6.026e-05 | 7.5259e-06 | 3.2848e-05
1 | 2.45 | 3.8998e-05 | 0.00033206 | 6.2368e-06 | 2.954e-05 | 0.00086687 | 0.00087159 | 0.0030371 | 0.0060953 | 0.062403 | 0.018138 | 0.0069141 | 0.0064483 | 0.0015906 | 0.00065271 | 2.7657e-05 | 0.00019327 | 5.1876e-05 | 0.0003841 | 0.00021419 | 3.3498e-06 | 0.0010478 | 0.0018555 | 0.001787 | 0.013897 | 0.055144 | 0.13493 | 0.090315 | 0.011256 | 6.3814e-05 | 0.0008088 | 0.00019376 | 1.144e-06 | 7.2889e-05 | 0.00017341
1 | 2.5 | 0.00011162 | 0.00028367 | 8.1585e-05 | 0.00018452 | 0.00063217 | 0.00066596 | 0.0057661 | 0.019496 | 0.02429 | 0.0017524 | 0.0012354 | 0.0043292 | 0.0044175 | 0.00034014 | 0.00071689 | 0.001138 | 0.00018017 | 0.0018138 | 0.0010636 | 0.00031443 | 0.0017563 | 0.0045204 | 0.0039851 | 0.022767 | 0.030949 | 0.104 | 0.10032 | 0.05427 | 0.0018188 | 0.00054816 | 0.00022506 | 0.00013706 | 0.00036119 | 0.000268
1 | 2.55 | 3.4716e-05 | 0.00025919 | 0.00010509 | 0.00029996 | 0.00031119 | 0.00011856 | 0.006775 | 0.021021 | 0.00044456 | 0.001932 | 0.0010076 | 0.007013 | 0.0045408 | 0.0012587 | 0.0017189 | 0.0011198 | 0.00073496 | 0.0026324 | 0.00095138 | 0.00092063 | 0.0020085 | 0.0036213 | 0.0055036 | 0.015439 | 0.0065135 | 0.059592 | 0.093896 | 0.08209 | 0.0094547 | 0.0005692 | 0.0010879 | 0.00013703 | 0.00041276 | 8.4933e-05
1 | 2.6 | 1.2095e-05 | 7.1063e-05 | 0.0003101 | 6.7579e-05 | 0.0015582 | 0.00054635 | 0.0038459 | 0.012128 | 0.023609 | 0.0068158 | 0.0041382 | 0.007288 | 0.0020234 | 0.002657 | 0.0011866 | 0.00022806 | 0.0012002 | 0.0017518 | 0.00014393 | 0.0012766 | 0.0010888 | 0.00096285 | 0.0048876 | 0.003619 | 0.00077403 | 0.030054 | 0.092975 | 0.057277 | 0.021919 | 0.00042515 | 0.00043762 | 4.1837e-05 | 0.00019147 | 1.9931e-06
1 | 2.65 | 4.3137e-06 | 0.00011024 | 0.00033153 | 0.00020972 | 0.0014079 | 0.00020572 | 0.00045876 | 0.0085171 | 0.047737 | 0.0034159 | 0.0044586 | 0.0027886 | 0.0018998 | 0.0035681 | 5.8555e-05 | 0.00013491 | 0.0012806 | 0.00040413 | 0.00016166 | 0.0012432 | 8.1952e-05 | 0.0005069 | 0.003383 | 0.00016868 | 0.0097613 | 0.020001 | 0.09968 | 0.020897 | 0.028333 | 0.0021292 | 0.00035875 | 2.8502e-05 | 0.00015186 | 0.00013052
1 | 2.7 | 2.7042e-05 | 0.00035549 | 7.932e-05 | 0.00051958 | 3.896e-05 | 0.00090133 | 0.00093446 | 0.0070774 | 0.024547 | 0.00023644 | 0.0029141 | 3.2125e-05 | 0.0058839 | 0.0035332 | 0.00082717 | 0.0010799 | 0.0011942 | 0.000426 | 0.001012 | 0.001143 | 0.00035026 | 0.0020164 | 0.0024532 | 0.0034278 | 0.013827 | 0.016496 | 0.094066 | 0.0094313 | 0.02685 | 0.0031639 | 0.0022134 | 5.8634e-05 | 0.00016298 | 0.00037947
1 | 2.75 | 0.00013315 | 0.00011214 | 0.00037226 | 0.00062846 | 0.0010683 | 0.0050758 | 0.001814 | 0.0028122 | 0.0081141 | 0.0097214 | 0.0042595 | 0.0036407 | 0.0092289 | 0.0023656 | 0.0033445 | 0.0016806 | 0.00093443 | 0.0015109 | 0.0014601 | 0.00092603 | 0.0012706 | 0.0027255 | 0.0017704 | 0.005013 | 0.007903 | 0.009774 | 0.059487 | 0.009712 | 0.033496 | 0.0087605 | 0.0011865 | 0.00065785 | 0.00054246 | 0.00020632
1 | 2.8 | 0.00013652 | 0.00025809 | 0.00046931 | 0.0001623 | 0.0014983 | 0.0049172 | 0.00064705 | 0.0051368 | 0.052311 | 0.021589 | 0.0063769 | 0.0063439 | 0.0070673 | 0.00058973 | 0.003891 | 0.0009496 | 0.00034133 | 0.0013761 | 0.00079335 | 0.00041005 | 0.00093866 | 0.0014661 | 0.00094551 | 0.0025165 | 0.0014815 | 0.0028452 | 0.015561 | 0.023404 | 0.055667 | 0.034172 | 0.00014931 | 0.0020939 | 0.00095114 | 6.0399e-05
1 | 2.85 | 1.8617e-05 | 0.00038025 | 3.6101e-05 | 5.4849e-05 | 0.00022361 | 0.00070772 | 0.00089249 | 0.012138 | 0.079173 | 0.01894 | 0.0052895 | 0.0024671 | 0.0018015 | 7.2116e-05 | 0.0015117 | 2.7689e-05 | 3.248e-06 | 0.00016028 | 1.7872e-05 | 9.5509e-05 | 9.6466e-05 | 0.00012837 | 0.00071909 | 0.00076944 | 0.00013997 | 0.00047864 | 0.00049045 | 0.061191 | 0.07489 | 0.063611 | 0.005178 | 0.0024578 | 0.00091175 | 0.00010942
1 | 2.9 | 2.6306e-05 | 0.00020594 | 0.00010246 | 0.00013261 | 0.00033351 | 0.00070784 | 0.0018385 | 0.011144 | 0.035497 | 0.010363 | 0.0026607 | 0.00043267 | 6.1485e-05 | 0.0012272 | 5.7426e-05 | 0.0005035 | 0.00024611 | 0.00026242 | 0.00036905 | 0.00020975 | 0.00070476 | 0.00053094 | 0.0009963 | 0.0018782 | 0.0010951 | 0.00052402 | 0.011254 | 0.081728 | 0.070009 | 0.060879 | 0.026197 | 0.0021753 | 0.00093727 | 0.00045675
1 | 2.95 | 5.1232e-05 | 0.0002936 | 7.6642e-05 | 1.7379e-05 | 0.00048716 | 0.0019697 | 0.0019756 | 0.0039168 | 0.00049202 | 0.0084406 | 0.0013745 | 0.0032676 | 0.0014846 | 0.0020419 | 0.0001088 | 0.00098927 | 0.00048179 | 0.0007759 | 0.00065736 | 0.00029276 | 0.0011804 | 0.00096353 | 0.00091327 | 0.0018527 | 0.00070914 | 0.00041837 | 0.01438 | 0.049687 | 0.046593 | 0.036671 | 0.059636 | 0.0043422 | 0.00082669 | 0.0014996
1 | 3 | 7.3917e-06 | 0.00020539 | 6.8522e-05 | 0.00018457 | 1.1043e-05 | 0.00089233 | 0.0017645 | 0.0067859 | 0.025494 | 0.0059638 | 0.0020629 | 0.0035739 | 0.0014142 | 0.0014589 | 2.7017e-05 | 0.00035463 | 0.0004127 | 0.0003813 | 0.00016841 | 0.00017946 | 0.00051943 | 0.00035965 | 0.00050854 | 0.00040295 | 9.112e-05 | 0.00048296 | 0.0061568 | 0.0086153 | 0.029127 | 0.023896 | 0.0591 | 0.0085557 | 0.00055108 | 0.00077599
1 | 3.05 | 2.8398e-06 | 0.00011659 | 9.1201e-05 | 0.00013241 | 0.00061331 | 0.00043889 | 0.00079411 | 0.021148 | 0.063634 | 0.0024619 | 0.0044669 | 0.0011239 | 0.00053654 | 0.00043336 | 9.6105e-05 | 4.9065e-05 | 0.00034663 | 4.5231e-05 | 3.0929e-05 | 0.00010992 | 6.5715e-05 | 7.8822e-06 | 0.00032942 | 9.3135e-06 | 0.00054981 | 0.00056662 | 0.0011035 | 0.00071697 | 0.027456 | 0.029653 | 0.018226 | 0.012821 | 0.00086856 | 4.6332e-05
1 | 3.1 | 2.8906e-08 | 0.00017541 | 7.4036e-05 | 0.00017541 | 0.0005935 | 0.00027904 | 0.00014197 | 0.020567 | 0.056548 | 0.0070632 | 0.0067431 | 4.8761e-05 | 0.00039441 | 5.2998e-06 | 0.00019059 | 0.00021736 | 0.00050328 | 7.0211e-05 | 0.00013965 | 0.00021077 | 4.3579e-05 | 1.8018e-05 | 0.00046878 | 4.1249e-05 | 0.0005898 | 0.00053174 | 0.00043341 | 0.0062201 | 0.027305 | 0.052112 | 0.0040107 | 0.013819 | 0.0031571 | 0.00033571
1 | 3.15 | 1.0101e-05 | 0.00011676 | 5.9121e-05 | 0.00020152 | 0.00016054 | 0.0002351 | 0.00016231 | 0.0026423 | 0.014477 | 0.012971 | 0.0056471 | 3.8391e-05 | 0.00015603 | 0.00014214 | 0.00055868 | 0.00013143 | 0.00069807 | 0.00037766 | 3.7768e-05 | 0.000328 | 0.0002489 | 1.2372e-05 | 0.00058378 | 0.00011825 | 0.00015618 | 0.0010113 | 0.0011237 | 0.0043239 | 0.01748 | 0.067155 | 0.015093 | 0.010856 | 0.0064153 | 0.00020155
1 | 3.2 | 4.8934e-05 | 2.4991e-05 | 0.00039927 | 0.00063132 | 0.00030482 | 0.0015074 | 0.0010901 | 0.006849 | 0.020375 | 0.0092958 | 0.0017166 | 9.131e-05 | 1.1381e-05 | 0.00044633 | 0.0014763 | 8.4337e-05 | 0.0007114 | 0.00072755 | 2.7456e-05 | 0.00033246 | 0.00043393 | 8.2776e-05 | 0.00051616 | 0.00040937 | 4.1897e-05 | 0.0017329 | 0.001571 | 0.0010927 | 0.0058472 | 0.047093 | 0.0051894 | 0.016485 | 0.010286 | 0.00088125
1 | 3.25 | 6.0584e-05 | 0.00019325 | 0.00035842 | 0.00035 | 0.001196 | 0.00097979 | 0.0023364 | 0.025786 | 0.078264 | 0.0030789 | 0.00027144 | 0.00029965 | 7.4969e-06 | 0.00080911 | 0.0014153 | 0.00012489 | 0.00054361 | 0.00044455 | 2.999e-05 | 0.00025372 | 0.00015519 | 5.2945e-05 | 0.00037425 | 0.00022076 | 0.00011425 | 0.0018678 | 0.00061817 | 0.00072013 | 0.00074613 | 0.015786 | 0.014142 | 0.038591 | 0.020974 | 0.002609
1 | 3.3 | 1.0097e-05 | 0.00014134 | 9.4626e-05 | 0.00011805 | 0.00080196 | 4.9924e-05 | 0.001046 | 0.020163 | 0.071508 | 0.010195 | 0.0017176 | 0.0007933 | 0.00042169 | 0.0011444 | 0.0004266 | 0.00069201 | 0.00034486 | 6.6713e-05 | 0.00035913 | 0.00017195 | 4.1038e-05 | 0.00038192 | 0.00023771 | 4.9552e-05 | 0.0010175 | 0.0013996 | 0.00048469 | 0.0017806 | 1.1281e-05 | 0.003804 | 0.05548 | 0.05153 | 0.028473 | 0.0056317
1 | 3.35 | 9.3796e-05 | 4.3073e-05 | 0.0002788 | 0.00062596 | 0.00027898 | 0.0012444 | 0.00011261 | 0.0053674 | 0.0094038 | 0.023552 | 0.0012355 | 0.00079066 | 0.0016184 | 0.0011355 | 0.00014596 | 0.0016032 | 0.00016496 | 0.00020423 | 0.00085883 | 6.3088e-05 | 0.00041985 | 0.00087032 | 7.6306e-05 | 0.00032891 | 0.0019636 | 0.00063749 | 0.0015469 | 0.0022582 | 0.00011127 | 0.0027432 | 0.062295 | 0.034983 | 0.019071 | 0.0089858
1 | 3.4 | 6.3267e-05 | 0.00010596 | 7.6903e-05 | 0.00043047 | 0.00062738 | 0.00085584 | 0.0016401 | 0.0021755 | 0.012533 | 0.016201 | 0.00050887 | 0.00016316 | 0.0015307 | 0.00054498 | 0.00035686 | 0.0012182 | 8.2789e-05 | 0.00024979 | 0.00051578 | 1.144e-06 | 0.00047434 | 0.000494 | 2.9876e-06 | 0.00031511 | 0.0012444 | 0.00027636 | 0.0013308 | 0.00078138 | 0.00046275 | 0.00087466 | 0.029976 | 0.014485 | 0.0077416 | 0.018246
1.25 | -0.5 | 0.00076999 | 0.00093758 | 0.0081806 | 0.016328 | 0.074354 | 0.013229 | 0.051154 | 0.18416 | 0.17388 | 0.11794 | 0.017108 | 0.0096339 | 0.0004007 | 0.0015591 | 0.0019259 | 0.00029106 | 0.00051535 | 5.7014e-05 | 3.1768e-06 | 0.00013297 | 4.2511e-05 | 1.6369e-05 | 4.4579e-06 | 4.5673e-06 | 1.9264e-06 | 1.7373e-06 | 4.7238e-06 | 3.9913e-06 | 1.7856e-06 | 3.5353e-06 | 1.8381e-06 | 1.4254e-07 | 5.2514e-07 | 5.6698e-07
1.25 | -0.45 | 0.00096326 | 0.0005218 | 0.007514 | 0.0047555 | 0.067845 | 0.012552 | 0.05951 | 0.19136 | 0.18057 | 0.11714 | 0.017239 | 0.0072778 | 0.00037868 | 0.0020681 | 0.0020939 | 0.00052726 | 0.0006802 | 0.00012111 | 0.00011508 | 0.00011753 | 1.1731e-05 | 5.09e-05 | 1.4689e-06 | 1.6729e-05 | 9.0965e-06 | 1.2108e-06 | 5.2316e-06 | 7.7828e-06 | 9.3735e-07 | 2.3274e-06 | 6.3353e-07 | 2.0043e-07 | 3.6558e-07 | 7.2607e-07
1.25 | -0.4 | 0.0011762 | 0.00024725 | 0.0047071 | 0.0004744 | 0.05754 | 0.011767 | 0.065589 | 0.1975 | 0.18559 | 0.12129 | 0.014785 | 0.0067455 | 0.0009422 | 0.0023071 | 0.0011652 | 0.0010646 | 0.00071031 | 0.00018168 | 0.00013284 | 6.0624e-05 | 4.1164e-05 | 4.3318e-05 | 3.8606e-06 | 1.2772e-05 | 9.4929e-06 | 1.4907e-06 | 4.9038e-06 | 5.2478e-06 | 3.0001e-07 | 2.8533e-06 | 1.2482e-06 | 1.4688e-08 | 7.1145e-07 | 5.1841e-07
1.25 | -0.35 | 0.0015279 | 0.0002117 | 0.0017704 | 0.0016594 | 0.04525 | 0.011147 | 0.067368 | 0.20355 | 0.18669 | 0.13101 | 0.011782 | 0.0064078 | 0.0030792 | 0.0022407 | 0.00013714 | 0.0014591 | 0.00068832 | 0.00018436 | 5.7186e-05 | 1.3488e-05 | 1.8317e-05 | 4.7696e-08 | 1.2535e-06 | 1.9487e-05 | 1.5859e-07 | 1.559e-06 | 3.6728e-06 | 3.4492e-06 | 1.7185e-06 | 7.7265e-07 | 8.7528e-07 | 6.0879e-07 | 2.2486e-07 | 1.0728e-06
1.25 | -0.3 | 0.0018186 | 0.00059858 | 0.00023254 | 0.004323 | 0.033609 | 0.010777 | 0.063989 | 0.20892 | 0.18429 | 0.14477 | 0.010028 | 0.0050451 | 0.0072871 | 0.0018389 | 0.00030912 | 0.0012216 | 0.0007232 | 0.00020358 | 8.8727e-05 | 6.7582e-05 | 5.2347e-06 | 4.7844e-05 | 1.7797e-05 | 4.0569e-05 | 8.5031e-06 | 3.5137e-06 | 1.3778e-06 | 7.9498e-06 | 4.4266e-06 | 2.7171e-06 | 1.2941e-06 | 1.0515e-06 | 1.0026e-06 | 3.4338e-07
1.25 | -0.25 | 0.0017447 | 0.0012056 | 0.00011953 | 0.0055517 | 0.024227 | 0.010904 | 0.056963 | 0.2126 | 0.18105 | 0.1594 | 0.0098835 | 0.0041175 | 0.012139 | 0.0011371 | 0.0014118 | 0.0003734 | 0.00074801 | 0.00021125 | 0.00017933 | 0.00015749 | 1.8187e-05 | 5.4876e-05 | 3.1184e-05 | 3.2256e-05 | 1.9464e-05 | 1.5102e-06 | 2.478e-06 | 1.498e-05 | 1.3494e-06 | 3.051e-06 | 4.1244e-06 | 1.9167e-07 | 7.3371e-07 | 4.9561e-07
1.25 | -0.2 | 0.0013645 | 0.0014248 | 0.00077465 | 0.0048016 | 0.017271 | 0.01194 | 0.048231 | 0.21418 | 0.17894 | 0.17245 | 0.01092 | 0.005548 | 0.015016 | 0.00041283 | 0.0018873 | 7.4117e-05 | 0.0005874 | 0.00012427 | 0.00018221 | 0.00011242 | 2.2685e-06 | 8.7454e-05 | 1.0659e-05 | 2.5879e-05 | 1.9882e-05 | 2.0641e-06 | 3.106e-06 | 6.9278e-06 | 9.5903e-07 | 1.2636e-06 | 9.5832e-07 | 1.0677e-06 | 2.5513e-07 | 1.1688e-06
1.25 | -0.15 | 0.00094928 | 0.00090549 | 0.0014553 | 0.003062 | 0.012135 | 0.014088 | 0.039304 | 0.21405 | 0.17833 | 0.18277 | 0.012718 | 0.0095375 | 0.014324 | 2.2635e-05 | 0.0012132 | 0.0011295 | 0.00025172 | 3.3913e-05 | 0.00020759 | 2.11e-05 | 4.6886e-05 | 6.4865e-05 | 7.4644e-07 | 2.9515e-06 | 7.4815e-06 | 1.6497e-06 | 2.6001e-06 | 4.3351e-06 | 5.8056e-06 | 2.3447e-06 | 3.6242e-06 | 4.4447e-07 | 2.4946e-06 | 9.9952e-08
1.25 | -0.1 | 0.00076596 | 0.00013664 | 0.0017182 | 0.0016414 | 0.0083193 | 0.016805 | 0.031442 | 0.21214 | 0.17904 | 0.19031 | 0.014927 | 0.01452 | 0.010682 | 0.00010699 | 0.00026232 | 0.0025642 | 9.1202e-05 | 7.6765e-06 | 0.00041649 | 1.6732e-05 | 8.3288e-05 | 1.0061e-05 | 1.524e-06 | 2.372e-05 | 7.5571e-06 | 7.1836e-07 | 2.3767e-06 | 1.6642e-05 | 9.2643e-07 | 4.048e-06 | 4.2005e-06 | 3.7924e-08 | 1.2331e-06 | 1.0334e-06
1.25 | -0.05 | 0.00076985 | 0.00018618 | 0.0014188 | 0.0010131 | 0.0057366 | 0.019069 | 0.025225 | 0.20814 | 0.18014 | 0.19651 | 0.017463 | 0.018359 | 0.0067434 | 0.00046198 | 6.5846e-05 | 0.0027226 | 0.00030666 | 3.7203e-05 | 0.00056005 | 1.0075e-05 | 7.1894e-05 | 8.25e-06 | 9.1249e-06 | 3.5103e-05 | 3.0931e-05 | 1.802e-06 | 2.7595e-06 | 9.0098e-06 | 9.1947e-07 | 1.5699e-06 | 6.6927e-07 | 3.8192e-07 | 1.2638e-06 | 7.3042e-08
1.25 | 0 | 0.00063949 | 0.0014353 | 0.00067758 | 0.0007717 | 0.0049418 | 0.019843 | 0.020696 | 0.20258 | 0.18057 | 0.20258 | 0.020696 | 0.019843 | 0.0049418 | 0.0007717 | 0.00067758 | 0.0014353 | 0.00063949 | 0.00022643 | 0.00039725 | 6.1938e-05 | 4.6544e-05 | 9.6163e-06 | 1.5378e-05 | 3.0085e-05 | 2.3834e-06 | 5.2447e-06 | 7.3275e-06 | 1.8691e-06 | 2.7706e-06 | 1.9815e-06 | 4.3298e-06 | 4.4882e-07 | 1.4652e-06 | 1.1838e-06
1.25 | 0.05 | 0.00030666 | 0.0027226 | 6.5846e-05 | 0.00046198 | 0.0067434 | 0.018359 | 0.017463 | 0.19651 | 0.18014 | 0.20814 | 0.025225 | 0.019069 | 0.0057366 | 0.0010131 | 0.0014188 | 0.00018618 | 0.00076985 | 0.00063334 | 0.0001254 | 0.00019102 | 8.3589e-05 | 6.0256e-05 | 4.5036e-05 | 8.7822e-07 | 1.377e-05 | 3.8281e-06 | 3.1763e-06 | 8.3555e-06 | 4.7689e-06 | 3.6282e-06 | 5.0073e-06 | 1.1795e-07 | 9.8707e-07 | 6.9101e-07
1.25 | 0.1 | 9.1202e-05 | 0.0025642 | 0.00026232 | 0.00010699 | 0.010682 | 0.01452 | 0.014927 | 0.19031 | 0.17904 | 0.21214 | 0.031442 | 0.016805 | 0.0083193 | 0.0016414 | 0.0017182 | 0.00013664 | 0.00076596 | 0.00093484 | 1.6127e-05 | 0.00024015 | 0.00016202 | 8.9733e-05 | 7.1709e-05 | 1.1818e-05 | 3.5353e-06 | 2.2852e-06 | 1.5586e-06 | 9.5606e-06 | 4.4672e-07 | 9.7487e-07 | 2.3133e-06 | 4.0476e-07 | 1.7992e-06 | 2.1472e-07
1.25 | 0.15 | 0.00025172 | 0.0011295 | 0.0012132 | 2.2635e-05 | 0.014324 | 0.0095375 | 0.012718 | 0.18277 | 0.17833 | 0.21405 | 0.039304 | 0.014088 | 0.012135 | 0.003062 | 0.0014553 | 0.00090549 | 0.00094928 | 0.00081828 | 1.389e-05 | 0.00016803 | 0.00010528 | 4.4305e-05 | 3.0373e-05 | 9.1465e-06 | 1.0605e-05 | 4.1447e-06 | 2.6766e-06 | 8.0667e-06 | 1.8847e-06 | 1.3334e-06 | 2.7437e-06 | 9.7623e-08 | 1.4439e-06 | 3.9882e-07
1.25 | 0.2 | 0.0005874 | 7.4117e-05 | 0.0018873 | 0.00041283 | 0.015016 | 0.005548 | 0.01092 | 0.17245 | 0.17894 | 0.21418 | 0.048231 | 0.01194 | 0.017271 | 0.0048016 | 0.00077465 | 0.0014248 | 0.0013645 | 0.00053627 | 9.6547e-05 | 6.7966e-05 | 3.0564e-06 | 5.2367e-06 | 3.2855e-06 | 1.5746e-05 | 6.6454e-06 | 2.7288e-06 | 4.7052e-06 | 1.9916e-06 | 1.5403e-06 | 7.107e-07 | 5.9485e-06 | 6.3039e-07 | 1.7093e-06 | 7.6863e-07
1.25 | 0.25 | 0.00074801 | 0.0003734 | 0.0014118 | 0.0011371 | 0.012139 | 0.0041175 | 0.0098835 | 0.1594 | 0.18105 | 0.2126 | 0.056963 | 0.010904 | 0.024227 | 0.0055517 | 0.00011953 | 0.0012056 | 0.0017447 | 0.00045419 | 0.00025974 | 6.5715e-05 | 8.0563e-05 | 5.3907e-05 | 5.038e-05 | 3.3906e-05 | 1.4876e-05 | 5.4381e-06 | 7.935e-06 | 1.0474e-05 | 7.8904e-07 | 3.0203e-06 | 2.4679e-06 | 5.696e-07 | 8.1801e-07 | 1.3532e-06
1.25 | 0.3 | 0.0007232 | 0.0012216 | 0.00030912 | 0.0018389 | 0.0072871 | 0.0050451 | 0.010028 | 0.14477 | 0.18429 | 0.20892 | 0.063989 | 0.010777 | 0.033609 | 0.004323 | 0.00023254 | 0.00059858 | 0.0018186 | 0.00054019 | 0.00028423 | 0.0001423 | 0.00017865 | 0.00011971 | 9.0631e-05 | 5.1326e-05 | 6.4609e-06 | 7.0821e-06 | 9.6201e-06 | 4.3685e-06 | 6.6419e-06 | 1.0724e-06 | 6.6916e-06 | 3.7205e-07 | 2.472e-06 | 2.9484e-07
1.25 | 0.35 | 0.00068832 | 0.0014591 | 0.00013714 | 0.0022407 | 0.0030792 | 0.0064078 | 0.011782 | 0.13101 | 0.18669 | 0.20355 | 0.067368 | 0.011147 | 0.04525 | 0.0016594 | 0.0017704 | 0.0002117 | 0.0015279 | 0.00054531 | 0.00020037 | 0.0002371 | 0.00014192 | 9.6723e-05 | 2.616e-05 | 1.5894e-05 | 3.3198e-05 | 4.7037e-06 | 3.5669e-06 | 5.4367e-06 | 1.5238e-06 | 1.1534e-06 | 2.1083e-06 | 2.2186e-06 | 5.5114e-07 | 1.2908e-06
1.25 | 0.4 | 0.00071031 | 0.0010646 | 0.0011652 | 0.0023071 | 0.0009422 | 0.0067455 | 0.014785 | 0.12129 | 0.18559 | 0.1975 | 0.065589 | 0.011767 | 0.05754 | 0.0004744 | 0.0047071 | 0.00024725 | 0.0011762 | 0.00031387 | 0.00025887 | 0.00035162 | 7.6725e-05 | 4.0364e-05 | 5.0991e-05 | 5.8352e-06 | 8.1661e-06 | 9.8066e-06 | 4.1071e-06 | 1.7859e-05 | 3.2671e-06 | 3.0646e-06 | 1.0601e-05 | 1.5392e-06 | 4.57e-07 | 8.8704e-09
1.25 | 0.45 | 0.0006802 | 0.00052726 | 0.0020939 | 0.0020681 | 0.00037868 | 0.0072778 | 0.017239 | 0.11714 | 0.18057 | 0.19136 | 0.05951 | 0.012552 | 0.067845 | 0.0047555 | 0.007514 | 0.0005218 | 0.00096326 | 1.5102e-05 | 0.00034749 | 0.00039126 | 2.0301e-05 | 0.00016488 | 8.9419e-05 | 1.6986e-05 | 2.738e-05 | 1.1753e-05 | 1.4591e-05 | 1.1175e-06 | 4.6987e-06 | 8.8905e-06 | 6.3687e-06 | 7.0476e-08 | 3.2666e-06 | 2.1311e-06
1.25 | 0.5 | 0.00051535 | 0.00029106 | 0.0019259 | 0.0015591 | 0.0004007 | 0.0096339 | 0.017108 | 0.11794 | 0.17388 | 0.18416 | 0.051154 | 0.013229 | 0.074354 | 0.016328 | 0.0081806 | 0.00093758 | 0.00076999 | 0.00028846 | 0.00023698 | 0.00034319 | 9.2422e-06 | 0.00024137 | 3.1413e-05 | 8.6659e-05 | 5.4237e-05 | 2.1018e-05 | 3.3543e-05 | 6.2592e-06 | 1.3875e-06 | 6.2558e-06 | 3.671e-07 | 3.8561e-07 | 2.9257e-06 | 1.0989e-06
1.25 | 0.55 | 0.00031088 | 0.00050489 | 0.00089151 | 0.00093482 | 0.00039579 | 0.013104 | 0.0144 | 0.122 | 0.16815 | 0.17433 | 0.042132 | 0.013387 | 0.07711 | 0.034012 | 0.0064546 | 0.0014665 | 0.000592 | 0.001418 | 7.5195e-05 | 0.00037383 | 5.9842e-05 | 6.9923e-05 | 3.3716e-05 | 9.2582e-05 | 3.404e-05 | 5.4777e-06 | 1.775e-05 | 7.324e-06 | 5.1317e-07 | 1.9298e-07 | 9.7166e-06 | 5.968e-07 | 7.8166e-07 | 8.8456e-07
1.25 | 0.6 | 0.00021532 | 0.00080964 | 9.0772e-05 | 0.00037629 | 0.00022904 | 0.015251 | 0.011774 | 0.12624 | 0.16483 | 0.16167 | 0.033825 | 0.012924 | 0.077194 | 0.054472 | 0.0041261 | 0.0017422 | 0.0005422 | 0.0025456 | 0.00018275 | 0.00050527 | 0.00011882 | 2.4022e-05 | 4.1402e-05 | 2.2053e-05 | 1.346e-05 | 6.769e-07 | 1.5578e-06 | 2.9817e-06 | 6.5053e-07 | 8.1029e-06 | 3.6444e-06 | 5.0019e-07 | 3.2032e-06 | 1.2168e-06
1.25 | 0.65 | 0.00021624 | 0.00078667 | 0.00014107 | 7.0887e-05 | 4.4611e-05 | 0.013982 | 0.012697 | 0.12709 | 0.16397 | 0.14718 | 0.02705 | 0.012137 | 0.075862 | 0.074225 | 0.0035673 | 0.0013367 | 0.00073132 | 0.002556 | 0.00060421 | 0.00061688 | 0.00016953 | 6.8615e-05 | 5.5046e-05 | 2.3153e-05 | 1.8748e-05 | 2.4102e-06 | 2.2377e-05 | 3.8889e-06 | 2.0993e-06 | 3.5601e-06 | 3.5371e-06 | 2.949e-07 | 1.4639e-06 | 5.1005e-07
1.25 | 0.7 | 0.00020502 | 0.00052263 | 0.00057465 | 0.00023392 | 0.0001753 | 0.0097939 | 0.018735 | 0.12262 | 0.16307 | 0.13305 | 0.021994 | 0.011423 | 0.074662 | 0.091497 | 0.0055505 | 0.00045425 | 0.0011676 | 0.001321 | 0.0010789 | 0.0006757 | 0.00016386 | 1.425e-05 | 3.2006e-05 | 3.1527e-05 | 1.2088e-05 | 2.1623e-06 | 7.147e-06 | 5.7716e-06 | 7.1022e-08 | 2.4261e-06 | 2.6575e-06 | 6.0138e-07 | 4.5379e-07 | 2.8671e-07
1.25 | 0.75 | 0.00017812 | 0.00037044 | 0.0008146 | 0.00086701 | 0.001016 | 0.0056741 | 0.027276 | 0.11384 | 0.15737 | 0.12251 | 0.018408 | 0.010915 | 0.07496 | 0.10579 | 0.008792 | 0.00041547 | 0.0016635 | 0.00012424 | 0.0012149 | 0.00079784 | 0.00012371 | 5.6116e-05 | 2.0142e-05 | 4.8349e-06 | 1.2817e-05 | 5.1025e-06 | 3.026e-05 | 3.8477e-07 | 3.5475e-06 | 1.453e-06 | 2.8961e-06 | 3.7873e-06 | 2.5163e-06 | 3.6427e-07
1.25 | 0.8 | 0.00011038 | 0.00030101 | 0.0007354 | 0.0015477 | 0.0024623 | 0.004258 | 0.033652 | 0.10333 | 0.14455 | 0.11745 | 0.015703 | 0.010756 | 0.076404 | 0.11669 | 0.012948 | 0.0029193 | 0.001866 | 0.00030116 | 0.00064514 | 0.0010419 | 0.00014195 | 0.00024007 | 0.00014424 | 2.8888e-05 | 2.6258e-05 | 3.7187e-05 | 1.1928e-05 | 1.2565e-05 | 3.1231e-06 | 3.182e-06 | 1.1696e-05 | 2.165e-06 | 4.9816e-07 | 3.6461e-06
1.25 | 0.85 | 1.662e-05 | 0.00012487 | 0.000542 | 0.0019918 | 0.0035632 | 0.0063938 | 0.035134 | 0.092673 | 0.12648 | 0.11754 | 0.013404 | 0.011296 | 0.077391 | 0.12335 | 0.019681 | 0.0083458 | 0.0016892 | 0.0011522 | 1.4846e-05 | 0.0012277 | 0.00011727 | 0.00038829 | 0.00025552 | 2.3286e-05 | 6.9814e-05 | 3.6361e-05 | 4.9686e-05 | 3.2609e-05 | 5.4629e-06 | 9.3661e-07 | 1.4922e-05 | 4.1554e-07 | 2.6031e-06 | 2.9314e-06
1.25 | 0.9 | 1.4006e-05 | 1.192e-05 | 0.00049806 | 0.0022431 | 0.0032145 | 0.011065 | 0.03186 | 0.081471 | 0.10687 | 0.12124 | 0.011438 | 0.012919 | 0.076511 | 0.12528 | 0.030127 | 0.016203 | 0.0014069 | 0.0011744 | 0.0008755 | 0.0010696 | 4.3297e-05 | 0.00046515 | 0.00016027 | 6.2215e-05 | 0.00016987 | 1.4659e-05 | 1.8524e-05 | 1.4143e-05 | 8.1487e-06 | 2.2905e-06 | 1.4686e-07 | 4.3135e-06 | 8.3819e-07 | 1.6338e-06
1.25 | 0.95 | 7.1783e-05 | 2.6814e-05 | 0.00053018 | 0.0024751 | 0.0015666 | 0.015798 | 0.026424 | 0.068304 | 0.090385 | 0.1257 | 0.010113 | 0.015471 | 0.072534 | 0.12245 | 0.043217 | 0.026968 | 0.0012399 | 0.00033028 | 0.0032657 | 0.0007137 | 3.7082e-05 | 0.00078824 | 3.3742e-05 | 0.0001763 | 7.5819e-05 | 1.2772e-05 | 5.2847e-06 | 4.4219e-06 | 6.3776e-06 | 1.1355e-05 | 2.2796e-05 | 2.2319e-07 | 3.3246e-06 | 7.3329e-06
1.25 | 1 | 7.4006e-05 | 1.2402e-05 | 0.0003328 | 0.0027265 | 0.00068842 | 0.017897 | 0.021762 | 0.052421 | 0.080653 | 0.1273 | 0.0098193 | 0.018091 | 0.06461 | 0.11493 | 0.055639 | 0.043457 | 0.0010555 | 0.0001031 | 0.0049628 | 0.00080816 | 5.7979e-05 | 0.0013172 | 1.0086e-05 | 0.00021333 | 4.3935e-06 | 1.6688e-05 | 4.4877e-05 | 6.2405e-05 | 3.1807e-06 | 2.7463e-06 | 1.3379e-05 | 5.3372e-06 | 7.7432e-06 | 5.2628e-08
1.25 | 1.05 | 2.8657e-05 | 0.00010306 | 4.3112e-05 | 0.0026071 | 0.0029176 | 0.015754 | 0.018587 | 0.034898 | 0.078852 | 0.12371 | 0.011027 | 0.01971 | 0.053317 | 0.10333 | 0.063136 | 0.069434 | 0.00074006 | 0.0018018 | 0.0040106 | 0.0016267 | 2.0899e-05 | 0.0014658 | 4.4789e-05 | 0.00017849 | 3.9586e-05 | 5.2291e-06 | 0.00010315 | 3.7329e-05 | 2.8958e-06 | 1.6744e-05 | 6.9836e-07 | 1.727e-06 | 5.3267e-07 | 3.9189e-06
1.25 | 1.1 | 7.5249e-05 | 0.00037998 | 5.6892e-05 | 0.0017894 | 0.0076052 | 0.010473 | 0.015268 | 0.019808 | 0.082781 | 0.11547 | 0.013754 | 0.019394 | 0.040981 | 0.088459 | 0.063034 | 0.1047 | 0.001678 | 0.0051481 | 0.0015126 | 0.0026072 | 0.00012106 | 0.00099237 | 9.7083e-05 | 0.00021214 | 6.4548e-05 | 2.0329e-05 | 3.8467e-05 | 1.061e-05 | 1.0061e-05 | 1.9158e-05 | 1.2144e-05 | 5.5309e-06 | 8.67e-06 | 1.6048e-06
1.25 | 1.15 | 0.00021456 | 0.00056864 | 0.00023143 | 0.00070194 | 0.010697 | 0.0060416 | 0.010455 | 0.012515 | 0.087154 | 0.10508 | 0.016644 | 0.016644 | 0.030029 | 0.070665 | 0.055365 | 0.14233 | 0.0086921 | 0.0084495 | 0.00068325 | 0.003061 | 0.00050582 | 0.00042331 | 7.2763e-05 | 0.00036742 | 2.622e-05 | 0.00013104 | 1.6562e-05 | 3.1667e-05 | 1.5192e-05 | 2.3644e-06 | 1.416e-06 | 1.1078e-05 | 2.5134e-06 | 4.2113e-06
1.25 | 1.2 | 0.00020124 | 0.00058592 | 0.00020449 | 0.00028389 | 0.0089438 | 0.0060408 | 0.0051461 | 0.014522 | 0.085807 | 0.094427 | 0.017494 | 0.011982 | 0.02154 | 0.050591 | 0.042873 | 0.1716 | 0.029761 | 0.0096 | 0.0032603 | 0.0031172 | 0.0008666 | 0.00018567 | 3.4475e-05 | 0.00036133 | 3.1331e-05 | 0.00016498 | 3.3434e-05 | 7.4596e-06 | 1.9706e-05 | 7.9243e-06 | 1.5432e-05 | 1.1133e-06 | 1.3051e-06 | 1.3697e-06
1.25 | 1.25 | 0.00010843 | 0.00063812 | 0.00013077 | 0.00087516 | 0.0039608 | 0.0095271 | 0.0022263 | 0.021042 | 0.075784 | 0.083407 | 0.015441 | 0.0072407 | 0.0153 | 0.030358 | 0.029818 | 0.18348 | 0.071058 | 0.0071342 | 0.0076414 | 0.0035161 | 0.00093131 | 0.0001528 | 3.1024e-05 | 8.9193e-05 | 6.5746e-05 | 6.1393e-05 | 7.704e-06 | 3.6715e-06 | 1.955e-05 | 6.5e-07 | 9.4269e-06 | 4.4794e-06 | 3.9147e-07 | 6.3902e-06
1.25 | 1.3 | 0.00011712 | 0.00064861 | 0.00036637 | 0.0017386 | 0.00043625 | 0.011495 | 0.0040031 | 0.024884 | 0.059795 | 0.070646 | 0.012397 | 0.0044602 | 0.010666 | 0.01362 | 0.019465 | 0.17442 | 0.12984 | 0.0021803 | 0.01057 | 0.0045765 | 0.0010161 | 0.00017134 | 8.1624e-06 | 4.8879e-05 | 2.6051e-05 | 3.5476e-05 | 2.6939e-05 | 4.1578e-05 | 7.2655e-06 | 1.3115e-05 | 4.3029e-06 | 9.3992e-07 | 4.505e-06 | 5.6146e-06
1.25 | 1.35 | 9.8549e-05 | 0.00039829 | 0.00072512 | 0.0020848 | 0.00089878 | 0.0083844 | 0.0097657 | 0.02214 | 0.043617 | 0.055199 | 0.011835 | 0.0043909 | 0.0072641 | 0.0034087 | 0.012819 | 0.14711 | 0.19186 | 0.00080483 | 0.009903 | 0.0058874 | 0.0016464 | 0.00015833 | 7.9574e-05 | 0.00037243 | 2.1558e-05 | 0.00012054 | 0.00010027 | 1.1283e-05 | 1.283e-05 | 1.7093e-05 | 1.9591e-05 | 6.3828e-06 | 5.8454e-06 | 3.6245e-06
1.25 | 1.4 | 5.6925e-05 | 0.00016543 | 0.00074211 | 0.0019446 | 0.0033994 | 0.0029473 | 0.015362 | 0.014628 | 0.031093 | 0.037751 | 0.016272 | 0.0058317 | 0.0052086 | 0.0003872 | 0.0087033 | 0.10998 | 0.23569 | 0.013421 | 0.0061678 | 0.0066359 | 0.0028788 | 8.3302e-05 | 0.00040903 | 0.00055241 | 0.00014697 | 9.1819e-05 | 7.5202e-05 | 2.9339e-05 | 2.046e-05 | 4.5519e-06 | 1.2611e-06 | 1.2324e-05 | 3.4769e-06 | 8.337e-06
1.25 | 1.45 | 0.00010012 | 0.00029759 | 0.00045694 | 0.0017396 | 0.0049395 | 0.0012668 | 0.016178 | 0.0074068 | 0.021463 | 0.021875 | 0.024508 | 0.0066904 | 0.0052565 | 0.0021652 | 0.0054798 | 0.073842 | 0.24214 | 0.049428 | 0.002213 | 0.0066084 | 0.0037984 | 4.113e-05 | 0.0010307 | 0.00047308 | 0.00016045 | 9.9284e-05 | 3.9489e-05 | 7.1062e-05 | 4.4486e-05 | 6.0549e-06 | 2.7573e-05 | 1.2004e-05 | 9.1654e-06 | 2.5458e-06
1.25 | 1.5 | 0.00021178 | 0.00057301 | 0.00012622 | 0.0015671 | 0.0045216 | 0.0045401 | 0.011531 | 0.0032859 | 0.012235 | 0.013038 | 0.032031 | 0.006851 | 0.0079635 | 0.0047063 | 0.0035485 | 0.046422 | 0.20805 | 0.10669 | 0.0030242 | 0.0065103 | 0.0028956 | 4.2852e-05 | 0.0016164 | 0.00027715 | 0.00021492 | 0.00027827 | 2.2103e-05 | 4.2987e-05 | 4.6993e-05 | 2.4682e-06 | 3.4615e-05 | 1.8676e-05 | 2.8502e-07 | 2.2455e-05
1.25 | 1.55 | 0.00037726 | 0.00038211 | 1.13e-05 | 0.0012218 | 0.0027746 | 0.0084562 | 0.0050682 | 0.0018469 | 0.0042132 | 0.013696 | 0.035237 | 0.0082361 | 0.012144 | 0.0055475 | 0.0041694 | 0.028816 | 0.14913 | 0.16459 | 0.016825 | 0.006612 | 0.0009331 | 0.00013956 | 0.0016765 | 8.4852e-05 | 0.00058003 | 0.00014994 | 1.7687e-05 | 0.00013455 | 2.1155e-05 | 2.5001e-05 | 1.6128e-05 | 5.1367e-06 | 1.5823e-05 | 6.3679e-06
1.25 | 1.6 | 0.0004243 | 3.5752e-05 | 0.00018131 | 0.00066573 | 0.0010863 | 0.008739 | 0.00098503 | 0.0021626 | 0.00036712 | 0.019983 | 0.033332 | 0.011398 | 0.014985 | 0.0045101 | 0.0065118 | 0.017485 | 0.087418 | 0.19548 | 0.053264 | 0.0070278 | 0.0025098 | 0.00030867 | 0.0013706 | 0.0001494 | 0.00060966 | 3.2174e-08 | 0.00016559 | 0.00016363 | 5.1343e-06 | 7.7317e-05 | 3.2082e-05 | 1.4534e-06 | 9.6378e-06 | 1.3532e-05
1.25 | 1.65 | 0.00017527 | 0.00010982 | 0.00031796 | 0.0001582 | 0.00027962 | 0.0052974 | 0.00024141 | 0.0041976 | 0.0012674 | 0.024672 | 0.028238 | 0.014531 | 0.01438 | 0.002745 | 0.0081953 | 0.0092992 | 0.040007 | 0.18376 | 0.11497 | 0.0091818 | 0.010414 | 0.00015176 | 0.0010842 | 0.00037819 | 0.00017993 | 7.3159e-05 | 0.00016816 | 5.1601e-05 | 1.9911e-07 | 2.481e-05 | 1.6917e-05 | 7.9797e-07 | 9.5343e-06 | 1.4342e-05
1.25 | 1.7 | 1.3102e-05 | 0.00017306 | 0.00022136 | 4.8918e-06 | 0.00013142 | 0.0016629 | 0.00068805 | 0.007746 | 0.0039962 | 0.02304 | 0.023101 | 0.01508 | 0.01055 | 0.0014689 | 0.0074675 | 0.0035105 | 0.013197 | 0.13536 | 0.18918 | 0.01694 | 0.020166 | 0.0002194 | 0.00081943 | 0.00052087 | 2.8218e-05 | 8.2022e-05 | 6.5596e-05 | 1.7141e-06 | 5.3534e-06 | 2.3716e-05 | 9.3611e-08 | 4.4114e-06 | 1.4528e-05 | 1.0205e-06
1.25 | 1.75 | 6.6315e-06 | 0.00013088 | 5.1042e-05 | 0.00013679 | 0.000291 | 0.00044635 | 0.00042027 | 0.010666 | 0.0055077 | 0.015983 | 0.019541 | 0.012057 | 0.0056376 | 0.00095709 | 0.0046336 | 0.00058538 | 0.0028307 | 0.074345 | 0.24901 | 0.036518 | 0.023128 | 0.0028276 | 0.00053295 | 0.00050437 | 9.5537e-05 | 1.7539e-05 | 6.12e-05 | 2.0436e-05 | 2.5329e-05 | 2.9311e-05 | 2.7782e-06 | 8.1993e-06 | 1.4396e-06 | 4.4684e-07
1.25 | 1.8 | 1.1358e-05 | 0.00026006 | 1.1276e-05 | 0.00029631 | 0.00071313 | 0.0010613 | 0.00029028 | 0.010066 | 0.0063112 | 0.0084117 | 0.016498 | 0.0074862 | 0.0021024 | 0.00072533 | 0.0017188 | 0.00035461 | 0.00075165 | 0.027022 | 0.26591 | 0.07297 | 0.015621 | 0.0091389 | 0.00039876 | 0.00038962 | 4.4144e-05 | 9.4218e-06 | 2.5932e-05 | 7.3745e-06 | 1.4526e-05 | 1.1706e-05 | 3.4268e-06 | 9.8035e-07 | 2.1739e-06 | 8.4292e-06
1.25 | 1.85 | 6.0644e-05 | 0.00033186 | 0.00014337 | 0.00035571 | 0.0010731 | 0.0018677 | 0.0019749 | 0.0059213 | 0.008579 | 0.0037524 | 0.012198 | 0.0045212 | 0.00062368 | 0.00039213 | 0.00021673 | 0.0012241 | 0.0009589 | 0.00426 | 0.23062 | 0.12331 | 0.0061611 | 0.014872 | 0.00078998 | 0.00055168 | 4.5377e-06 | 6.8555e-05 | 1.6857e-05 | 0.00011865 | 2.8081e-06 | 5.5343e-05 | 1.7688e-05 | 2.2773e-06 | 1.7603e-07 | 1.0773e-05
1.25 | 1.9 | 3.1867e-05 | 0.0002098 | 0.00015296 | 0.00021442 | 0.0008345 | 0.0020277 | 0.0051088 | 0.002315 | 0.012127 | 0.0019503 | 0.0067895 | 0.004916 | 0.00036171 | 6.1486e-05 | 0.00012814 | 0.0017312 | 0.0012002 | 0.00052262 | 0.16185 | 0.17315 | 0.0099253 | 0.012631 | 0.0021103 | 0.00092492 | 0.00010066 | 0.00015179 | 8.2132e-05 | 0.0001083 | 3.1496e-05 | 3.5077e-05 | 5.4121e-06 | 1.8106e-06 | 1.1527e-05 | 2.2149e-06
1.25 | 1.95 | 3.0177e-07 | 7.644e-05 | 2.2076e-05 | 6.3713e-05 | 0.00029543 | 0.0019047 | 0.0074874 | 0.0039406 | 0.014271 | 0.0020012 | 0.0027404 | 0.0085785 | 0.0004177 | 5.7765e-05 | 0.00079055 | 0.0015334 | 0.0013426 | 0.0048932 | 0.089729 | 0.20287 | 0.034821 | 0.0037233 | 0.0036842 | 0.00086759 | 0.00019307 | 0.00014726 | 3.2677e-05 | 8.0514e-05 | 3.1628e-05 | 1.7285e-05 | 5.343e-06 | 5.4801e-06 | 1.8684e-05 | 3.1813e-06
1.25 | 2 | 5.4851e-05 | 6.5171e-05 | 7.6457e-05 | 0.00016531 | 0.00011483 | 0.0023338 | 0.0072523 | 0.010639 | 0.012825 | 0.0037325 | 0.0028621 | 0.013633 | 0.00035304 | 0.00052922 | 0.0014655 | 0.00101 | 0.0015984 | 0.0089231 | 0.036764 | 0.19928 | 0.076402 | 0.0015328 | 0.0035427 | 0.00044307 | 0.00050237 | 0.0001051 | 5.0178e-06 | 6.0314e-05 | 2.3214e-05 | 3.8437e-05 | 7.3147e-06 | 1.1159e-05 | 3.7295e-06 | 4.5178e-06
1.25 | 2.05 | 0.00015658 | 5.3289e-05 | 0.00018731 | 0.00030979 | 0.00014442 | 0.0030533 | 0.0052003 | 0.015782 | 0.0096589 | 0.0071162 | 0.0076232 | 0.017333 | 0.00015578 | 0.0012766 | 0.001718 | 0.00057209 | 0.0018434 | 0.0093776 | 0.0095876 | 0.16403 | 0.12147 | 0.018413 | 0.0013512 | 0.00032243 | 0.0014073 | 0.00019193 | 8.1164e-06 | 1.1258e-06 | 4.0617e-05 | 8.2999e-05 | 1.0981e-05 | 1.3531e-05 | 4.0666e-06 | 1.1799e-05
1.25 | 2.1 | 0.00013424 | 2.4956e-05 | 0.00012702 | 0.00022689 | 0.0003665 | 0.0029283 | 0.0037455 | 0.012809 | 0.010092 | 0.01036 | 0.013861 | 0.017355 | 3.1333e-05 | 0.0019379 | 0.0014082 | 0.00027732 | 0.0017691 | 0.0068322 | 0.0017295 | 0.11252 | 0.15529 | 0.052932 | 0.0004425 | 0.00098608 | 0.0021716 | 0.00031772 | 2.4402e-06 | 8.3414e-06 | 8.8835e-05 | 4.4946e-05 | 5.044e-05 | 2.0123e-05 | 1.6119e-05 | 5.2262e-06
1.25 | 2.15 | 3.3497e-05 | 0.00011838 | 3.2643e-05 | 4.3233e-05 | 0.0012874 | 0.0018034 | 0.0036706 | 0.0044193 | 0.016049 | 0.010462 | 0.016594 | 0.013274 | 0.00037077 | 0.002275 | 0.00066341 | 0.00019288 | 0.0013286 | 0.0032487 | 0.0034324 | 0.064187 | 0.16744 | 0.091854 | 0.0047645 | 0.0029883 | 0.0017498 | 0.00057531 | 2.433e-05 | 1.0298e-05 | 0.00011984 | 2.1268e-05 | 8.4713e-06 | 3.1405e-05 | 1.2565e-05 | 2.5393e-07
1.25 | 2.2 | 9.9869e-07 | 0.00017499 | 2.9699e-05 | 3.1384e-05 | 0.0022293 | 0.00054871 | 0.0039552 | 0.00035622 | 0.020791 | 0.0067162 | 0.013515 | 0.0078388 | 0.0014721 | 0.0022868 | 6.1113e-05 | 0.00051727 | 0.00084226 | 0.00063616 | 0.0077523 | 0.03129 | 0.15438 | 0.12231 | 0.014689 | 0.0066095 | 0.00078791 | 0.0010301 | 0.00020144 | 0.00015843 | 0.00014923 | 7.8013e-06 | 1.5898e-06 | 2.7708e-05 | 3.5466e-06 | 1.4856e-05
1.25 | 2.25 | 3.3813e-05 | 3.1982e-05 | 0.00012616 | 7.1718e-05 | 0.0018378 | 4.7583e-06 | 0.0040417 | 0.0050009 | 0.015756 | 0.0026458 | 0.00712 | 0.005412 | 0.0029396 | 0.0019934 | 0.00027336 | 0.0011252 | 0.00057191 | 3.8906e-05 | 0.010591 | 0.014643 | 0.11993 | 0.13999 | 0.027516 | 0.0097552 | 0.00084705 | 0.001202 | 0.00058688 | 0.00038371 | 0.00017091 | 2.526e-05 | 1.3429e-05 | 1.8318e-05 | 3.8348e-06 | 2.0753e-05
1.25 | 2.3 | 5.6138e-05 | 8.2937e-05 | 0.00018605 | 0.00014797 | 0.00059297 | 0.00031303 | 0.0042219 | 0.011989 | 0.0045168 | 0.0032258 | 0.0019357 | 0.0076267 | 0.0036375 | 0.0014518 | 0.0012287 | 0.0014383 | 0.00055719 | 0.00081504 | 0.0098557 | 0.008467 | 0.074729 | 0.14742 | 0.04114 | 0.0089582 | 0.0020098 | 0.00069335 | 0.00077132 | 0.0003248 | 0.0001167 | 8.177e-05 | 6.42e-05 | 2.6774e-05 | 1.7758e-05 | 8.8665e-06
1.25 | 2.35 | 2.6514e-05 | 0.00018541 | 0.00015393 | 0.00051682 | 0.00034651 | 0.00074948 | 0.0041092 | 0.013547 | 0.002524 | 0.0093975 | 0.00021742 | 0.011039 | 0.0027317 | 0.00082643 | 0.0018892 | 0.0010197 | 0.00070906 | 0.0013149 | 0.0060385 | 0.0068781 | 0.03357 | 0.14782 | 0.055395 | 0.0054082 | 0.003034 | 8.8595e-05 | 0.0004697 | 8.8601e-05 | 8.0535e-05 | 0.0001282 | 2.6811e-05 | 3.8738e-05 | 3.5912e-05 | 5.2271e-06
1.25 | 2.4 | 1.9229e-05 | 5.1365e-05 | 0.0001923 | 0.00060664 | 0.0010572 | 0.00048779 | 0.0032932 | 0.010449 | 0.017355 | 0.015392 | 0.00057196 | 0.010562 | 0.0010394 | 0.00029919 | 0.0013978 | 0.00022504 | 0.00090561 | 0.00072835 | 0.0019647 | 0.0065767 | 0.0094339 | 0.14144 | 0.070186 | 0.006525 | 0.0025283 | 0.00039016 | 0.00013622 | 3.0577e-05 | 0.00015868 | 4.14e-05 | 3.0028e-05 | 2.8382e-05 | 1.9341e-05 | 2.0156e-05
1.25 | 2.45 | 1.3574e-05 | 8.2578e-05 | 0.00016883 | 0.00014439 | 0.0010832 | 2.7641e-05 | 0.0030075 | 0.0092575 | 0.034668 | 0.013898 | 0.00059163 | 0.0055377 | 0.0010373 | 5.9753e-05 | 0.00029819 | 9.4251e-05 | 0.0010978 | 2.6343e-05 | 0.00061064 | 0.0065043 | 0.0063454 | 0.12533 | 0.083121 | 0.018304 | 0.0012494 | 0.0012182 | 0.00028005 | 1.3092e-05 | 0.00028492 | 1.8073e-05 | 2.1905e-05 | 2.5555e-05 | 2.6489e-07 | 3.6407e-05
1.25 | 2.5 | 5.7795e-06 | 0.0001025 | 8.0661e-05 | 6.8911e-05 | 0.00027548 | 0.00044365 | 0.0043325 | 0.012153 | 0.034796 | 0.0057926 | 0.00018823 | 0.0013852 | 0.0043795 | 0.00031827 | 0.00014395 | 0.0012024 | 0.0014056 | 0.00063521 | 0.0024009 | 0.0066401 | 0.015993 | 0.096529 | 0.089436 | 0.037798 | 0.0067947 | 0.0012979 | 0.00093709 | 5.2128e-05 | 0.00015783 | 6.1757e-05 | 3.2058e-05 | 5.701e-05 | 3.8004e-06 | 2.3209e-05
1.25 | 2.55 | 5.9662e-05 | 1.8031e-05 | 0.00014021 | 0.00045707 | 8.1503e-05 | 0.0015877 | 0.0060309 | 0.015322 | 0.018035 | 0.00040076 | 0.0011795 | 0.0024823 | 0.0090566 | 0.00099443 | 0.0011781 | 0.002595 | 0.001758 | 0.0020738 | 0.0046663 | 0.0065597 | 0.023207 | 0.058153 | 0.085913 | 0.055955 | 0.029644 | 0.0011464 | 0.0018192 | 0.00041983 | 7.0818e-05 | 0.00017746 | 8.5034e-05 | 6.5076e-05 | 4.5723e-05 | 9.7773e-06
1.25 | 2.6 | 9.5085e-05 | 6.989e-05 | 0.00018153 | 0.00035558 | 0.00065675 | 0.0021409 | 0.0058308 | 0.01501 | 0.0022438 | 0.0037898 | 0.0040122 | 0.0067483 | 0.01068 | 0.0016429 | 0.0020978 | 0.0027002 | 0.0018108 | 0.0027308 | 0.0046031 | 0.0056483 | 0.019904 | 0.022184 | 0.074415 | 0.066965 | 0.066168 | 0.00353 | 0.0020448 | 0.0010121 | 0.00016117 | 0.00019735 | 0.00013405 | 1.8565e-05 | 3.506e-05 | 2.2851e-05
1.25 | 2.65 | 4.7321e-05 | 0.00022032 | 6.8216e-05 | 2.7729e-05 | 0.0005256 | 0.0016114 | 0.0034699 | 0.012543 | 0.0021556 | 0.011056 | 0.0069276 | 0.0091737 | 0.0074178 | 0.0020454 | 0.0019192 | 0.0013694 | 0.0015035 | 0.0020366 | 0.0023384 | 0.0043271 | 0.010082 | 0.002539 | 0.059785 | 0.071332 | 0.093098 | 0.011006 | 0.0011589 | 0.0011149 | 9.217e-05 | 9.8402e-05 | 7.4779e-05 | 9.7757e-06 | 1.5793e-06 | 2.1941e-05
1.25 | 2.7 | 2.1126e-05 | 9.9238e-05 | 3.9961e-05 | 4.2652e-05 | 4.1066e-05 | 0.00081448 | 0.00089356 | 0.012519 | 0.01348 | 0.013753 | 0.0076391 | 0.0073101 | 0.0024054 | 0.0022799 | 0.00088306 | 0.00015224 | 0.0010661 | 0.00075223 | 0.00033596 | 0.0033845 | 0.0023569 | 0.0026822 | 0.045306 | 0.07196 | 0.090316 | 0.023782 | 0.00048242 | 0.00055678 | 8.0099e-05 | 6.4365e-05 | 3.1167e-05 | 3.313e-05 | 1.0969e-05 | 1.0564e-05
1.25 | 2.75 | 4.5034e-05 | 1.7795e-06 | 4.2283e-05 | 9.4781e-05 | 5.0476e-05 | 0.00038921 | 3.0301e-06 | 0.014606 | 0.019102 | 0.011004 | 0.0059414 | 0.003274 | 0.00016451 | 0.0025222 | 8.8424e-05 | 0.00025361 | 0.00079278 | 3.24e-05 | 0.00014417 | 0.003101 | 0.00096574 | 0.011617 | 0.031548 | 0.069656 | 0.064163 | 0.037322 | 0.0018937 | 0.00013897 | 0.00026701 | 7.4806e-05 | 2.3268e-05 | 6.2232e-05 | 1.3951e-05 | 1.2776e-05
1.25 | 2.8 | 1.1765e-05 | 2.7539e-05 | 6.8455e-06 | 3.3838e-05 | 6.8818e-05 | 0.00016684 | 0.0006652 | 0.013382 | 0.011496 | 0.0091289 | 0.0040696 | 0.00073399 | 0.0016772 | 0.0027473 | 0.00014297 | 0.001111 | 0.00076809 | 0.00014708 | 0.00092386 | 0.0030216 | 0.0029508 | 0.015148 | 0.018378 | 0.062095 | 0.037658 | 0.04327 | 0.0058544 | 5.2296e-05 | 0.00053056 | 0.00020343 | 0.00015314 | 5.2982e-05 | 7.9298e-05 | 4.9348e-05
1.25 | 2.85 | 2.3465e-05 | 3.6887e-05 | 3.0415e-05 | 8.3915e-05 | 3.3304e-05 | 0.00017589 | 0.0012679 | 0.0094753 | 0.0038211 | 0.011507 | 0.0035948 | 0.00063145 | 0.0041081 | 0.0025182 | 0.00057618 | 0.0014744 | 0.00070952 | 0.00046376 | 0.0012362 | 0.0024447 | 0.0037893 | 0.01012 | 0.0072635 | 0.046991 | 0.025132 | 0.037634 | 0.010052 | 0.00016646 | 0.00042417 | 0.00033885 | 0.00021184 | 5.0423e-05 | 3.3284e-05 | 5.7671e-05
1.25 | 2.9 | 6.0612e-05 | 2.9757e-06 | 0.00021027 | 0.00049 | 6.5961e-05 | 0.00075146 | 0.0010402 | 0.011773 | 0.015406 | 0.014986 | 0.003885 | 0.0015152 | 0.0050117 | 0.0016032 | 0.0008148 | 0.0011495 | 0.00042095 | 0.0005669 | 0.00092699 | 0.0014309 | 0.0028398 | 0.0034944 | 0.0010914 | 0.027008 | 0.027833 | 0.027288 | 0.01164 | 0.00065266 | 7.4709e-05 | 0.00019565 | 3.363e-05 | 5.7198e-05 | 2.2838e-05 | 1.4796e-05
1.25 | 2.95 | 6.0601e-05 | 5.8133e-05 | 0.00022613 | 0.00053839 | 0.00020744 | 0.0010374 | 0.00069944 | 0.021998 | 0.044785 | 0.015341 | 0.004017 | 0.002032 | 0.0040305 | 0.00056374 | 0.00073527 | 0.00060337 | 0.00012435 | 0.0004898 | 0.00043259 | 0.0007302 | 0.0016185 | 0.00036798 | 0.00072042 | 0.010663 | 0.045981 | 0.02322 | 0.012154 | 0.0021389 | 1.1867e-05 | 4.5873e-05 | 9.0771e-08 | 8.0953e-05 | 8.4274e-05 | 2.4088e-05
1.25 | 3 | 1.5264e-05 | 9.1687e-05 | 2.4514e-05 | 0.0001273 | 0.00041231 | 0.00030193 | 0.00056361 | 0.027682 | 0.063296 | 0.012902 | 0.004153 | 0.0019411 | 0.0021497 | 0.00031968 | 0.00054214 | 0.0002963 | 0.00016157 | 0.00046359 | 0.00010307 | 0.00076683 | 0.0010076 | 0.00010945 | 0.0029993 | 0.0048228 | 0.07487 | 0.027036 | 0.014426 | 0.0056331 | 1.3474e-05 | 9.6511e-05 | 7.6135e-05 | 8.9619e-05 | 0.00024411 | 8.3514e-05
1.25 | 3.05 | 1.6716e-05 | 8.6535e-07 | 6.3424e-05 | 7.3818e-05 | 0.00022223 | 0.00037348 | 0.00011863 | 0.020445 | 0.04864 | 0.012254 | 0.0042341 | 0.0020266 | 0.000721 | 0.0010242 | 0.000498 | 0.00044978 | 0.00048471 | 0.00067171 | 0.00011533 | 0.0011282 | 0.0009308 | 0.0003128 | 0.0038993 | 0.0072559 | 0.094959 | 0.029707 | 0.017314 | 0.011207 | 0.00037187 | 0.00060745 | 0.0004142 | 0.00012731 | 0.00020751 | 0.00014376
1.25 | 3.1 | 2.5083e-05 | 6.4667e-05 | 0.00015621 | 0.00041453 | 1.2957e-05 | 0.0021038 | 0.00037167 | 0.0085012 | 0.019425 | 0.014343 | 0.0036007 | 0.0027239 | 0.00018366 | 0.0018376 | 0.00052996 | 0.00077583 | 0.00072237 | 0.00092647 | 0.00029808 | 0.0012118 | 0.00086084 | 0.00016494 | 0.0026402 | 0.0099706 | 0.08622 | 0.026058 | 0.01849 | 0.019421 | 0.0022057 | 0.0014273 | 0.00058315 | 0.00017622 | 0.00010782 | 0.00010703
1.25 | 3.15 | 2.6729e-05 | 0.00010505 | 5.1621e-05 | 0.00044099 | 0.00044952 | 0.0029024 | 0.0025835 | 0.0031858 | 0.0116 | 0.013961 | 0.0029399 | 0.0031436 | 0.00015442 | 0.002083 | 0.00033352 | 0.00081675 | 0.00074043 | 0.00082407 | 0.00033339 | 0.00099178 | 0.00049539 | 4.744e-05 | 0.0010909 | 0.0083914 | 0.052663 | 0.023214 | 0.018433 | 0.030064 | 0.0043981 | 0.0018327 | 0.00054268 | 0.00015666 | 0.00018384 | 0.00010863
1.25 | 3.2 | 1.478e-05 | 2.2293e-05 | 8.2549e-05 | 8.7965e-05 | 0.00081951 | 0.0016918 | 0.0041499 | 0.0061264 | 0.027306 | 0.0099803 | 0.0037249 | 0.002457 | 0.00040256 | 0.0019073 | 4.3832e-05 | 0.00056647 | 0.00069267 | 0.00041008 | 0.00022011 | 0.00076517 | 0.00011561 | 3.9512e-05 | 0.0004397 | 0.0045509 | 0.019186 | 0.029008 | 0.018528 | 0.035329 | 0.004935 | 0.0018634 | 0.00047777 | 0.00019292 | 0.00031278 | 8.784e-05
1.25 | 3.25 | 8.6704e-07 | 5.344e-05 | 0.00019565 | 2.6157e-05 | 0.00045015 | 0.00056814 | 0.0025983 | 0.011598 | 0.038104 | 0.010637 | 0.0055694 | 0.0011424 | 0.00086725 | 0.0017144 | 5.5816e-05 | 0.00038287 | 0.00070133 | 0.00010046 | 0.000222 | 0.00066469 | 2.1066e-05 | 7.3314e-05 | 0.00046319 | 0.0017225 | 0.0032545 | 0.039379 | 0.018525 | 0.025867 | 0.0046427 | 0.0020869 | 0.00058203 | 0.00044693 | 0.00017473 | 8.687e-05
1.25 | 3.3 | 1.7146e-05 | 0.00015394 | 7.8818e-05 | 0.00014442 | 7.2564e-05 | 0.00039987 | 0.00073785 | 0.012509 | 0.02937 | 0.020105 | 0.0061921 | 0.00016435 | 0.0010701 | 0.0015295 | 0.00023031 | 0.00031902 | 0.00070494 | 1.2693e-05 | 0.00029969 | 0.00060232 | 5.8003e-05 | 0.00014979 | 0.00073008 | 0.00051521 | 0.0014919 | 0.043035 | 0.018432 | 0.0089227 | 0.0057532 | 0.003093 | 0.0010892 | 0.00085344 | 2.9129e-05 | 8.3849e-05
1.25 | 3.35 | 2.8013e-05 | 3.7779e-05 | 5.1989e-05 | 0.00010616 | 0.00020875 | 0.00036555 | 0.00043769 | 0.0061709 | 0.012265 | 0.027602 | 0.0044301 | 7.4895e-05 | 0.00065351 | 0.001146 | 0.00020517 | 0.00015831 | 0.00058297 | 1.379e-05 | 0.00020743 | 0.00047968 | 3.651e-05 | 0.00017403 | 0.001006 | 0.00031175 | 0.0029321 | 0.035093 | 0.018481 | 0.00064513 | 0.0082356 | 0.0044908 | 0.0012727 | 0.00082918 | 6.6887e-05 | 1.9616e-05
1.25 | 3.4 | 1.7173e-05 | 6.9904e-06 | 3.5422e-05 | 2.9061e-05 | 0.00058895 | 0.00026593 | 0.00052429 | 0.001124 | 0.0037174 | 0.022433 | 0.0016559 | 0.00057817 | 0.00018947 | 0.00057541 | 0.00013004 | 1.837e-05 | 0.00037357 | 7.2728e-05 | 5.3937e-05 | 0.00035841 | 4.4267e-05 | 0.00015452 | 0.0012723 | 0.00067206 | 0.002776 | 0.021114 | 0.017272 | 0.00043526 | 0.008626 | 0.0046341 | 0.00051254 | 0.00044705 | 0.0001771 | 2.0753e-05
1.5 | -0.5 | 0.0007409 | 0.00086787 | 0.0038685 | 0.0018965 | 0.023445 | 0.074448 | 0.056483 | 0.084183 | 0.24002 | 0.11348 | 0.019964 | 0.0040462 | 5.6265e-05 | 0.00092531 | 0.0014232 | 0.00012159 | 0.00016268 | 0.00020351 | 2.0589e-05 | 3.53e-05 | 4.0143e-06 | 4.5635e-06 | 1.4369e-06 | 5.1181e-06 | 4.0732e-06 | 2.6277e-06 | 2.5498e-06 | 7.7657e-07 | 7.3398e-07 | 9.7883e-08 | 3.4641e-07 | 2.4849e-07 | 3.2762e-08 | 7.6948e-08
1.5 | -0.45 | 0.0012366 | 0.00014745 | 0.0040336 | 0.00016059 | 0.018807 | 0.073068 | 0.056861 | 0.085857 | 0.24637 | 0.11817 | 0.016143 | 0.0045505 | 0.00049114 | 0.00042439 | 0.0013711 | 0.00017753 | 0.00010603 | 8.9365e-05 | 1.6982e-06 | 2.2574e-05 | 5.2836e-06 | 7.977e-06 | 2.4338e-06 | 3.3371e-06 | 4.0461e-06 | 2.6208e-07 | 2.2587e-06 | 2.5508e-07 | 1.9557e-07 | 5.2313e-07 | 3.2087e-07 | 2.3073e-07 | 3.337e-07 | 4.3392e-08
1.5 | -0.4 | 0.0013877 | 0.00063107 | 0.0032468 | 0.00058481 | 0.013737 | 0.07012 | 0.056816 | 0.089649 | 0.25299 | 0.11856 | 0.015153 | 0.004329 | 0.0017682 | 0.00014589 | 0.001158 | 0.00034232 | 4.4127e-05 | 1.2091e-05 | 9.5005e-06 | 1.5679e-05 | 2.5951e-05 | 1.872e-07 | 2.6908e-06 | 8.6668e-07 | 2.0822e-06 | 8.9016e-07 | 7.6487e-07 | 1.1929e-06 | 1.0192e-07 | 4.0372e-07 | 7.1056e-07 | 4.4445e-08 | 1.15e-07 | 1.2162e-07
1.5 | -0.35 | 0.0011623 | 0.001823 | 0.0019348 | 0.0019987 | 0.0096644 | 0.064573 | 0.056382 | 0.094524 | 0.26139 | 0.11486 | 0.017232 | 0.003518 | 0.0030043 | 0.0003399 | 0.00098702 | 0.00056101 | 3.4836e-05 | 4.4148e-06 | 5.5863e-05 | 2.2e-05 | 1.9388e-05 | 5.8403e-06 | 2.9009e-07 | 2.5302e-06 | 3.8339e-06 | 1.1434e-06 | 1.6479e-06 | 4.5667e-07 | 8.3532e-08 | 2.3489e-07 | 8.1317e-07 | 1.1263e-07 | 2.4835e-07 | 1.5976e-07
1.5 | -0.3 | 0.00079909 | 0.0027017 | 0.00089904 | 0.0031975 | 0.0077919 | 0.055511 | 0.055761 | 0.099077 | 0.27325 | 0.10794 | 0.021181 | 0.0027478 | 0.0035077 | 0.0010134 | 0.00101 | 0.00068941 | 6.2651e-05 | 2.2281e-05 | 0.00010747 | 3.1424e-05 | 1.0329e-05 | 7.2045e-06 | 1.2465e-06 | 1.0448e-06 | 2.5084e-06 | 3.8667e-07 | 1.1314e-06 | 9.8092e-07 | 9.1161e-09 | 3.9518e-07 | 3.1245e-07 | 6.1844e-08 | 7.2415e-08 | 2.6784e-08
1.5 | -0.25 | 0.00048971 | 0.0026371 | 0.00073399 | 0.0034607 | 0.008204 | 0.043323 | 0.054892 | 0.10193 | 0.28892 | 0.099751 | 0.025195 | 0.0028197 | 0.0030316 | 0.0019542 | 0.0011386 | 0.00070093 | 0.00012085 | 2.0856e-05 | 0.00013439 | 1.7588e-05 | 8.046e-06 | 8.534e-07 | 5.4855e-06 | 4.921e-06 | 3.7151e-06 | 1.8098e-06 | 1.2546e-07 | 1.9785e-07 | 2.7717e-07 | 2.3972e-07 | 1.4421e-06 | 1.3286e-07 | 3.644e-07 | 3.8605e-07
1.5 | -0.2 | 0.00028328 | 0.0017658 | 0.001441 | 0.002757 | 0.0097537 | 0.030075 | 0.053379 | 0.10243 | 0.307 | 0.092438 | 0.028188 | 0.0039596 | 0.001899 | 0.0027868 | 0.0011063 | 0.00069515 | 0.00020456 | 7.7838e-06 | 0.00013261 | 8.411e-07 | 3.6927e-06 | 2.5179e-05 | 7.542e-06 | 6.384e-06 | 9.7479e-06 | 2.9758e-07 | 3.5608e-06 | 2.8616e-06 | 2.2469e-07 | 9.993e-07 | 7.9353e-07 | 9.0635e-08 | 6.5722e-07 | 5.0528e-08
1.5 | -0.15 | 0.00016845 | 0.00075579 | 0.0023242 | 0.0015331 | 0.010801 | 0.01837 | 0.050688 | 0.10049 | 0.32585 | 0.087191 | 0.030163 | 0.0055964 | 0.00089105 | 0.0031229 | 0.00079001 | 0.00072951 | 0.00026237 | 1.2575e-05 | 0.00014454 | 2.4802e-06 | 4.2443e-05 | 3.1747e-05 | 5.5885e-06 | 1.4354e-05 | 5.4116e-06 | 5.2032e-07 | 5.638e-06 | 2.0633e-06 | 4.405e-08 | 1.8816e-06 | 5.3847e-07 | 1.9187e-07 | 3.4431e-07 | 3.7539e-07
1.5 | -0.1 | 0.00011699 | 0.00017648 | 0.0024764 | 0.00050193 | 0.01013 | 0.010368 | 0.046737 | 0.096498 | 0.34344 | 0.084474 | 0.03183 | 0.0068542 | 0.00078475 | 0.00279 | 0.00037977 | 0.00074531 | 0.0002552 | 2.4822e-05 | 0.00019565 | 5.4266e-07 | 4.2245e-05 | 1.0492e-05 | 1.2836e-06 | 1.7046e-05 | 1.1703e-06 | 6.1351e-07 | 1.0064e-06 | 4.5234e-07 | 2.1693e-07 | 7.0367e-07 | 2.1097e-06 | 4.3905e-07 | 1.5002e-06 | 2.8719e-07
1.5 | -0.05 | 0.00010647 | 0.00011684 | 0.0017579 | 0.00025739 | 0.0077227 | 0.0068215 | 0.042087 | 0.091566 | 0.35616 | 0.084551 | 0.034141 | 0.0070363 | 0.0020472 | 0.0019041 | 0.00027493 | 0.00062897 | 0.0001985 | 4.7775e-05 | 0.00018719 | 1.6242e-05 | 2.1888e-05 | 5.6604e-06 | 1.0289e-06 | 1.5622e-05 | 1.52e-05 | 4.8278e-06 | 7.7384e-06 | 3.982e-06 | 1.0546e-06 | 2.8733e-06 | 3.2825e-07 | 9.9563e-08 | 1.7693e-07 | 5.8857e-08
1.5 | 0 | 0.00013586 | 0.00036187 | 0.00079771 | 0.00086591 | 0.0046176 | 0.0064599 | 0.037632 | 0.087191 | 0.36075 | 0.087191 | 0.037632 | 0.0064599 | 0.0046176 | 0.00086591 | 0.00079771 | 0.00036187 | 0.00013586 | 0.00010754 | 0.00010517 | 7.1724e-05 | 3.2154e-05 | 2.3155e-05 | 6.6369e-06 | 1.1588e-05 | 5.8462e-06 | 6.7274e-06 | 1.0641e-05 | 1.9758e-06 | 1.0836e-06 | 3.0175e-06 | 8.2507e-07 | 9.4746e-07 | 1.2065e-06 | 5.5636e-07
1.5 | 0.05 | 0.0001985 | 0.00062897 | 0.00027493 | 0.0019041 | 0.0020472 | 0.0070363 | 0.034141 | 0.084551 | 0.35616 | 0.091566 | 0.042087 | 0.0068215 | 0.0077227 | 0.00025739 | 0.0017579 | 0.00011684 | 0.00010647 | 0.000176 | 5.9849e-05 | 0.0001151 | 4.8922e-05 | 3.763e-05 | 1.0937e-05 | 1.081e-05 | 3.445e-06 | 1.2938e-06 | 8.3438e-07 | 8.2764e-07 | 7.6452e-07 | 1.4551e-07 | 7.3567e-07 | 4.8034e-07 | 1.3015e-07 | 2.5211e-07
1.5 | 0.1 | 0.0002552 | 0.00074531 | 0.00037977 | 0.00279 | 0.00078475 | 0.0068542 | 0.03183 | 0.084474 | 0.34344 | 0.096498 | 0.046737 | 0.010368 | 0.01013 | 0.00050193 | 0.0024764 | 0.00017648 | 0.00011699 | 0.00021013 | 6.5801e-05 | 0.00010975 | 4.3869e-05 | 1.1635e-05 | 1.4599e-05 | 7.5503e-06 | 3.6642e-06 | 3.2183e-06 | 2.4262e-06 | 4.6354e-07 | 1.9448e-06 | 1.2418e-06 | 9.4474e-07 | 4.2116e-07 | 2.2763e-07 | 9.816e-08
1.5 | 0.15 | 0.00026237 | 0.00072951 | 0.00079001 | 0.0031229 | 0.00089105 | 0.0055964 | 0.030163 | 0.087191 | 0.32585 | 0.10049 | 0.050688 | 0.01837 | 0.010801 | 0.0015331 | 0.0023242 | 0.00075579 | 0.00016845 | 0.00021671 | 6.0165e-05 | 6.3059e-05 | 2.4628e-05 | 4.3867e-06 | 1.1124e-05 | 2.1736e-06 | 7.5303e-07 | 7.4891e-06 | 2.2634e-06 | 2.6201e-06 | 9.3494e-07 | 4.2972e-07 | 6.9333e-09 | 5.2736e-07 | 1.207e-07 | 8.537e-07
1.5 | 0.2 | 0.00020456 | 0.00069515 | 0.0011063 | 0.0027868 | 0.001899 | 0.0039596 | 0.028188 | 0.092438 | 0.307 | 0.10243 | 0.053379 | 0.030075 | 0.0097537 | 0.002757 | 0.001441 | 0.0017658 | 0.00028328 | 0.00027404 | 2.2689e-05 | 1.7036e-05 | 2.8221e-05 | 5.241e-06 | 3.5842e-06 | 5.1323e-07 | 2.9217e-06 | 1.2565e-06 | 1.0331e-06 | 3.2794e-06 | 6.8529e-08 | 9.6686e-07 | 6.2215e-07 | 1.1457e-08 | 2.4275e-07 | 2.3432e-08
1.5 | 0.25 | 0.00012085 | 0.00070093 | 0.0011386 | 0.0019542 | 0.0030316 | 0.0028197 | 0.025195 | 0.099751 | 0.28892 | 0.10193 | 0.054892 | 0.043323 | 0.008204 | 0.0034607 | 0.00073399 | 0.0026371 | 0.00048971 | 0.00037579 | 1.0434e-05 | 1.1962e-05 | 2.6797e-05 | 3.127e-06 | 8.1875e-07 | 4.9702e-06 | 5.2071e-06 | 1.3075e-06 | 1.1291e-06 | 4.95e-07 | 3.5183e-07 | 2.9916e-07 | 3.7377e-07 | 1.906e-07 | 1.0275e-07 | 9.4741e-07
1.5 | 0.3 | 6.2651e-05 | 0.00068941 | 0.00101 | 0.0010134 | 0.0035077 | 0.0027478 | 0.021181 | 0.10794 | 0.27325 | 0.099077 | 0.055761 | 0.055511 | 0.0077919 | 0.0031975 | 0.00089904 | 0.0027017 | 0.00079909 | 0.00039954 | 8.2819e-05 | 3.3205e-05 | 1.7376e-05 | 1.8343e-05 | 2.3654e-06 | 7.6933e-07 | 3.1837e-06 | 1.5517e-06 | 5.4541e-08 | 1.9953e-06 | 5.4266e-08 | 1.7155e-06 | 2.6688e-07 | 8.2166e-08 | 7.5745e-07 | 3.6825e-07
1.5 | 0.35 | 3.4836e-05 | 0.00056101 | 0.00098702 | 0.0003399 | 0.0030043 | 0.003518 | 0.017232 | 0.11486 | 0.26139 | 0.094524 | 0.056382 | 0.064573 | 0.0096644 | 0.0019987 | 0.0019348 | 0.001823 | 0.0011623 | 0.000332 | 0.00016153 | 3.6247e-05 | 1.834e-05 | 1.337e-05 | 2.2167e-06 | 7.1632e-06 | 1.0903e-06 | 5.3291e-07 | 1.898e-06 | 2.7608e-06 | 8.2143e-07 | 2.2106e-06 | 4.1262e-07 | 3.6851e-07 | 2.6667e-07 | 2.455e-07
1.5 | 0.4 | 4.4127e-05 | 0.00034232 | 0.001158 | 0.00014589 | 0.0017682 | 0.004329 | 0.015153 | 0.11856 | 0.25299 | 0.089649 | 0.056816 | 0.07012 | 0.013737 | 0.00058481 | 0.0032468 | 0.00063107 | 0.0013877 | 0.00024825 | 0.00015811 | 9.8554e-06 | 1.6758e-05 | 9.6147e-06 | 6.1037e-07 | 1.189e-05 | 2.7087e-07 | 3.1099e-06 | 2.5609e-06 | 3.915e-06 | 5.1963e-07 | 6.3939e-07 | 6.6364e-07 | 3.4273e-07 | 7.2016e-08 | 1.6749e-07
1.5 | 0.45 | 0.00010603 | 0.00017753 | 0.0013711 | 0.00042439 | 0.00049114 | 0.0045505 | 0.016143 | 0.11817 | 0.24637 | 0.085857 | 0.056861 | 0.073068 | 0.018807 | 0.00016059 | 0.0040336 | 0.00014745 | 0.0012366 | 0.00021561 | 0.0001388 | 8.5576e-06 | 3.4595e-05 | 6.8168e-06 | 7.0777e-06 | 3.0201e-07 | 3.6791e-06 | 1.3222e-06 | 1.9562e-06 | 2.8516e-06 | 9.5976e-08 | 9.1513e-07 | 5.2951e-07 | 4.4576e-07 | 9.7111e-07 | 4.0338e-07
1.5 | 0.5 | 0.00016268 | 0.00012159 | 0.0014232 | 0.00092531 | 5.6265e-05 | 0.0040462 | 0.019964 | 0.11348 | 0.24002 | 0.084183 | 0.056483 | 0.074448 | 0.023445 | 0.0018965 | 0.0038685 | 0.00086787 | 0.0007409 | 0.00025683 | 0.000198 | 6.1202e-05 | 7.5606e-05 | 3.9904e-07 | 4.4088e-06 | 4.9717e-06 | 5.0625e-06 | 9.4555e-07 | 5.6948e-07 | 2.0992e-06 | 2.9655e-07 | 1.9441e-06 | 2.9455e-07 | 3.201e-07 | 2.1537e-07 | 2.7921e-07
1.5 | 0.55 | 0.00014856 | 0.00015675 | 0.0012337 | 0.0012433 | 0.0010133 | 0.0031603 | 0.024999 | 0.10497 | 0.23302 | 0.085251 | 0.055891 | 0.074949 | 0.026919 | 0.0064594 | 0.0029302 | 0.0022419 | 0.00025652 | 0.00033081 | 0.0002892 | 8.5601e-05 | 9.6632e-05 | 2.7828e-06 | 1.2746e-07 | 8.0331e-07 | 1.0653e-06 | 2.1936e-07 | 1.3014e-06 | 2.5694e-06 | 7.98e-07 | 1.0382e-06 | 1.4711e-07 | 2.5413e-07 | 2.5375e-07 | 5.7016e-08
1.5 | 0.6 | 9.0084e-05 | 0.00027598 | 0.00091171 | 0.0010754 | 0.0030974 | 0.0026816 | 0.028979 | 0.094509 | 0.22456 | 0.089035 | 0.05509 | 0.074959 | 0.029669 | 0.013664 | 0.0017566 | 0.0031176 | 0.00013836 | 0.00045314 | 0.00028735 | 4.9784e-05 | 8.2607e-05 | 4.6529e-06 | 6.6646e-07 | 8.5075e-06 | 6.9541e-06 | 2.5635e-06 | 6.1522e-06 | 1.9493e-06 | 2.2688e-06 | 5.2385e-07 | 7.5376e-07 | 6.0523e-07 | 8.2356e-07 | 4.8856e-07
1.5 | 0.65 | 3.9193e-05 | 0.00045724 | 0.00062801 | 0.00059426 | 0.0052006 | 0.0035999 | 0.029888 | 0.08477 | 0.21341 | 0.095198 | 0.053743 | 0.074902 | 0.032557 | 0.02267 | 0.00081395 | 0.0027999 | 0.00048215 | 0.00075052 | 0.00018942 | 2.895e-05 | 7.2734e-05 | 1.4355e-05 | 4.7675e-06 | 3.0585e-05 | 3.3756e-06 | 1.8104e-05 | 3.0572e-06 | 3.8462e-06 | 2.4479e-06 | 2.3715e-06 | 1.5054e-07 | 1.3486e-06 | 1.5985e-08 | 2.313e-07
1.5 | 0.7 | 3.3746e-05 | 0.00061859 | 0.00048679 | 0.00038886 | 0.0058652 | 0.0063698 | 0.026819 | 0.077799 | 0.19913 | 0.10307 | 0.051301 | 0.074977 | 0.035893 | 0.032931 | 0.00030361 | 0.0016436 | 0.00099825 | 0.0012773 | 8.2207e-05 | 7.041e-05 | 0.00012459 | 1.2852e-05 | 4.2511e-05 | 2.233e-05 | 1.6005e-06 | 2.3161e-05 | 3.5959e-07 | 3.2691e-06 | 3.0473e-06 | 6.1496e-07 | 1.4264e-06 | 1.1039e-06 | 4.3494e-07 | 8.7531e-07
1.5 | 0.75 | 6.6126e-05 | 0.00062621 | 0.0004445 | 0.00089913 | 0.0044413 | 0.010391 | 0.020841 | 0.073743 | 0.18307 | 0.11103 | 0.047563 | 0.074894 | 0.039291 | 0.04465 | 0.0001468 | 0.00056098 | 0.0012411 | 0.0019179 | 2.0068e-05 | 0.00016627 | 0.00016856 | 2.0033e-06 | 7.9626e-05 | 2.392e-06 | 1.011e-05 | 9.922e-06 | 2.324e-06 | 1.9193e-06 | 5.2226e-06 | 1.3687e-06 | 4.7254e-06 | 1.3102e-06 | 7.3733e-08 | 1.8276e-06
1.5 | 0.8 | 8.6653e-05 | 0.00046165 | 0.00042796 | 0.002054 | 0.0020186 | 0.014019 | 0.014433 | 0.070544 | 0.16741 | 0.11682 | 0.042981 | 0.07424 | 0.041959 | 0.058417 | 0.00023561 | 0.00036389 | 0.0010831 | 0.0024608 | 1.6897e-06 | 0.00023615 | 9.7509e-05 | 3.0156e-05 | 7.3017e-05 | 2.8599e-06 | 3.602e-05 | 5.3387e-06 | 1.0375e-06 | 1.6416e-05 | 3.2338e-06 | 1.2052e-06 | 9.171e-07 | 8.903e-07 | 6.7151e-07 | 1.0964e-07
1.5 | 0.85 | 0.00011073 | 0.00026796 | 0.00049392 | 0.0032549 | 0.00066072 | 0.015181 | 0.009789 | 0.065518 | 0.15414 | 0.11892 | 0.038419 | 0.072594 | 0.043157 | 0.074779 | 0.00090486 | 0.0013412 | 0.00078547 | 0.00276 | 2.8134e-06 | 0.00020042 | 8.0176e-06 | 5.988e-05 | 4.7792e-05 | 2.0327e-06 | 3.4934e-05 | 3.9594e-06 | 8.9227e-07 | 1.0814e-05 | 7.1837e-07 | 8.2074e-07 | 2.4543e-06 | 2.4763e-07 | 2.1645e-07 | 1.6629e-06
1.5 | 0.9 | 0.00014533 | 0.00013902 | 0.00068512 | 0.003754 | 0.0016968 | 0.012768 | 0.0078636 | 0.057505 | 0.14439 | 0.11679 | 0.034708 | 0.06918 | 0.042611 | 0.093467 | 0.003346 | 0.0030621 | 0.0007509 | 0.0029179 | 4.2497e-05 | 0.00011643 | 2.9733e-05 | 3.0442e-05 | 3.6047e-05 | 6.8342e-07 | 1.5347e-05 | 6.2409e-07 | 1.3744e-05 | 8.7857e-07 | 2.3915e-06 | 5.5558e-06 | 3.6177e-06 | 3.017e-07 | 8.2106e-07 | 2.2283e-07
1.5 | 0.95 | 0.00013773 | 5.2702e-05 | 0.00088064 | 0.0033414 | 0.0046214 | 0.0077977 | 0.0082262 | 0.047647 | 0.13771 | 0.11043 | 0.032192 | 0.062929 | 0.040436 | 0.11271 | 0.0099996 | 0.0046176 | 0.0013514 | 0.0032536 | 0.00014217 | 0.00010061 | 0.0001348 | 1.6978e-06 | 4.7545e-05 | 1.0119e-05 | 2.8343e-05 | 1.6504e-06 | 1.3294e-05 | 9.9917e-06 | 3.7675e-07 | 1.6208e-06 | 2.4756e-07 | 2.0907e-07 | 1.7564e-06 | 1.1591e-06
1.5 | 1 | 9.7209e-05 | 6.8571e-06 | 0.00089612 | 0.0024046 | 0.0075169 | 0.0031038 | 0.0092485 | 0.038748 | 0.1312 | 0.10083 | 0.030473 | 0.053094 | 0.037211 | 0.12906 | 0.024523 | 0.0050231 | 0.0027852 | 0.0040458 | 0.00026253 | 0.00021072 | 0.00022248 | 4.0474e-05 | 5.4257e-05 | 6.5375e-05 | 2.4962e-05 | 8.6723e-06 | 3.4834e-06 | 6.0457e-06 | 3.8331e-06 | 2.9974e-06 | 1.6462e-06 | 9.1013e-07 | 2.3907e-07 | 1.5423e-07
1.5 | 1.05 | 8.932e-05 | 9.3537e-05 | 0.000621 | 0.0014399 | 0.0085573 | 0.0013535 | 0.0091625 | 0.03326 | 0.12085 | 0.090342 | 0.028626 | 0.040466 | 0.033778 | 0.13848 | 0.050243 | 0.0036651 | 0.0049558 | 0.0050558 | 0.00041303 | 0.00043613 | 0.00022913 | 0.00012156 | 3.5624e-05 | 6.4555e-05 | 2.6694e-07 | 1.4118e-05 | 3.8422e-06 | 1.7375e-06 | 7.1692e-06 | 2.5287e-06 | 1.4351e-07 | 1.8958e-06 | 2.3377e-07 | 1.5729e-06
1.5 | 1.1 | 0.00014717 | 0.00029221 | 0.00020486 | 0.0007258 | 0.0072311 | 0.0031949 | 0.0072627 | 0.031605 | 0.10416 | 0.08156 | 0.025856 | 0.027337 | 0.030713 | 0.13835 | 0.087436 | 0.0011637 | 0.0072864 | 0.0055101 | 0.00070397 | 0.00065995 | 0.00018323 | 0.00018189 | 3.8993e-05 | 1.193e-05 | 3.3804e-05 | 1.4187e-05 | 1.4282e-06 | 1.3433e-05 | 2.3337e-06 | 8.8526e-07 | 4.5588e-06 | 1.4209e-06 | 2.1112e-07 | 5.207e-07
1.5 | 1.15 | 0.00024974 | 0.00042408 | 1.6777e-06 | 0.00030217 | 0.0045372 | 0.0066728 | 0.0042892 | 0.032047 | 0.081597 | 0.075889 | 0.02199 | 0.01628 | 0.027997 | 0.12871 | 0.13183 | 0.00013384 | 0.008787 | 0.004835 | 0.0012671 | 0.00073269 | 0.00014648 | 0.00028811 | 6.4111e-05 | 3.4191e-05 | 5.6662e-05 | 1.1247e-05 | 7.3641e-06 | 7.2114e-06 | 5.7614e-06 | 5.6115e-06 | 3.4373e-06 | 1.1777e-06 | 2.2412e-06 | 2.6319e-06
1.5 | 1.2 | 0.00033705 | 0.00038842 | 9.5618e-05 | 9.6141e-05 | 0.0019673 | 0.0086981 | 0.0019647 | 0.031784 | 0.057172 | 0.072517 | 0.017895 | 0.0092433 | 0.024899 | 0.11224 | 0.17462 | 0.0050711 | 0.0084591 | 0.0033797 | 0.0020809 | 0.00062399 | 0.000141 | 0.0004707 | 4.0657e-05 | 4.984e-05 | 3.6215e-05 | 1.014e-05 | 2.1615e-05 | 1.5119e-05 | 2.6557e-06 | 3.3023e-06 | 5.7856e-06 | 5.6876e-07 | 2.2017e-06 | 3.3711e-06
1.5 | 1.25 | 0.00034818 | 0.00025251 | 0.00027842 | 7.3035e-05 | 0.00042051 | 0.0077615 | 0.0016319 | 0.02884 | 0.036498 | 0.068854 | 0.015331 | 0.006549 | 0.020684 | 0.092976 | 0.20418 | 0.021202 | 0.005899 | 0.0025689 | 0.0027795 | 0.00041822 | 0.00024434 | 0.00050589 | 2.7293e-05 | 4.9148e-05 | 3.9379e-05 | 1.9165e-05 | 3.4626e-05 | 4.2743e-05 | 1.9898e-06 | 1.7252e-05 | 1.022e-05 | 1.2375e-06 | 7.3021e-06 | 9.4483e-07
1.5 | 1.3 | 0.00024851 | 0.00019494 | 0.00036033 | 0.00024524 | 4.4694e-05 | 0.0047126 | 0.0031704 | 0.023185 | 0.022785 | 0.062631 | 0.015705 | 0.0065788 | 0.015628 | 0.074334 | 0.21131 | 0.051777 | 0.0023637 | 0.0040666 | 0.0027579 | 0.00024544 | 0.00052993 | 0.00028624 | 0.00014486 | 9.3009e-05 | 7.6185e-05 | 3.5151e-05 | 3.9394e-05 | 1.3677e-05 | 1.3891e-05 | 2.1986e-05 | 1.1023e-06 | 3.3682e-06 | 6.8862e-06 | 2.8218e-06
1.5 | 1.35 | 0.00010299 | 0.00027312 | 0.00030711 | 0.00057307 | 0.00046452 | 0.0016119 | 0.0052907 | 0.016279 | 0.01558 | 0.053613 | 0.019073 | 0.007095 | 0.011003 | 0.058041 | 0.19383 | 0.094809 | 0.0015082 | 0.0079684 | 0.0018805 | 0.0001835 | 0.00085657 | 4.7427e-05 | 0.00032269 | 0.0001527 | 6.4109e-05 | 4.6054e-05 | 4.3213e-05 | 5.9256e-06 | 9.6092e-06 | 7.2834e-06 | 4.1294e-06 | 4.3122e-06 | 3.2825e-06 | 6.0727e-08
1.5 | 1.4 | 2.6569e-05 | 0.00035948 | 0.00018603 | 0.00091679 | 0.0011507 | 8.3259e-05 | 0.0066874 | 0.0098506 | 0.01228 | 0.043772 | 0.024044 | 0.0066606 | 0.0082087 | 0.044336 | 0.15718 | 0.14168 | 0.008796 | 0.012134 | 0.0012295 | 0.00018786 | 0.00099648 | 1.6053e-05 | 0.00037728 | 0.00014478 | 1.0088e-05 | 5.5474e-05 | 3.359e-05 | 1.3064e-05 | 1.3922e-05 | 1.1399e-05 | 2.1705e-06 | 7.3175e-06 | 4.2169e-06 | 1.9488e-06
1.5 | 1.45 | 2.3168e-05 | 0.00041111 | 6.3536e-05 | 0.0010943 | 0.0017251 | 0.00037776 | 0.0069635 | 0.0049333 | 0.010179 | 0.03605 | 0.0284 | 0.0052482 | 0.0078314 | 0.032662 | 0.11236 | 0.17903 | 0.02952 | 0.013649 | 0.0028494 | 0.00014366 | 0.00090484 | 0.00012449 | 0.00026825 | 8.6881e-05 | 3.0512e-05 | 4.7851e-05 | 1.329e-05 | 3.2744e-06 | 2.554e-05 | 6.1683e-06 | 3.5855e-06 | 5.7117e-06 | 2.3311e-07 | 6.1465e-07
1.5 | 1.5 | 5.6682e-05 | 0.00044664 | 3.4236e-05 | 0.0010108 | 0.0020152 | 0.0017017 | 0.0065269 | 0.0018149 | 0.0078582 | 0.032191 | 0.030018 | 0.0036476 | 0.0091335 | 0.022435 | 0.070241 | 0.19468 | 0.066056 | 0.011895 | 0.0079843 | 4.7183e-05 | 0.00082411 | 0.00014443 | 0.00015556 | 6.6515e-05 | 4.3891e-05 | 2.6924e-05 | 7.5952e-06 | 6.2854e-06 | 1.0272e-05 | 3.9098e-08 | 8.4808e-06 | 2.8268e-06 | 1.4759e-06 | 2.7195e-06
1.5 | 1.55 | 9.92e-05 | 0.00039761 | 0.00010569 | 0.00074885 | 0.0019592 | 0.0029531 | 0.0059417 | 0.00038619 | 0.0051926 | 0.031689 | 0.027697 | 0.0027086 | 0.010559 | 0.013466 | 0.037725 | 0.18341 | 0.11592 | 0.010042 | 0.014963 | 0.00025219 | 0.00086119 | 4.947e-05 | 0.00013893 | 4.292e-05 | 1.4173e-05 | 1.6775e-05 | 9.9066e-06 | 2.3232e-05 | 2.1914e-06 | 1.966e-06 | 1.2375e-06 | 2.1911e-06 | 2.2334e-08 | 1.4375e-06
1.5 | 1.6 | 9.5998e-05 | 0.00025614 | 0.00014895 | 0.00048071 | 0.0015374 | 0.0035722 | 0.0053428 | 0.00039265 | 0.0029283 | 0.032181 | 0.022108 | 0.002865 | 0.010621 | 0.0063184 | 0.01708 | 0.14898 | 0.17064 | 0.013414 | 0.019564 | 0.0014433 | 0.00083287 | 2.9908e-05 | 0.00013292 | 6.7717e-06 | 1.7053e-05 | 1.3181e-05 | 3.7728e-06 | 1.356e-05 | 1.4452e-06 | 8.3963e-07 | 4.3179e-06 | 2.2451e-07 | 2.9909e-06 | 8.8291e-07
1.5 | 1.65 | 4.7491e-05 | 9.9467e-05 | 9.7702e-05 | 0.00029654 | 0.00086979 | 0.0037285 | 0.0043738 | 0.0014862 | 0.0018481 | 0.030971 | 0.015586 | 0.0037146 | 0.0087952 | 0.0018252 | 0.0064174 | 0.10272 | 0.21694 | 0.027186 | 0.018107 | 0.0041609 | 0.00064207 | 0.00010077 | 7.871e-05 | 1.1765e-06 | 3.0925e-05 | 4.1467e-06 | 3.1312e-05 | 1.2191e-06 | 2.7999e-06 | 7.5633e-06 | 5.3213e-06 | 1.07e-06 | 2.6534e-06 | 7.377e-07
1.5 | 1.7 | 1.3152e-05 | 1.9375e-05 | 1.7384e-05 | 0.00022397 | 0.00029738 | 0.0037143 | 0.0028628 | 0.0030133 | 0.0022276 | 0.026833 | 0.010485 | 0.004438 | 0.0058049 | 0.00015004 | 0.0019595 | 0.058277 | 0.24191 | 0.053623 | 0.011033 | 0.0078248 | 0.00033913 | 0.00015602 | 3.1902e-05 | 1.7634e-06 | 2.6838e-05 | 5.4815e-06 | 3.8013e-05 | 8.1946e-07 | 9.6892e-06 | 4.8154e-06 | 3.51e-06 | 1.0729e-06 | 2.7947e-07 | 7.9566e-07
1.5 | 1.75 | 1.6958e-05 | 8.3692e-06 | 1.7504e-05 | 0.00025208 | 5.6126e-05 | 0.0036199 | 0.0013313 | 0.0039486 | 0.004099 | 0.020453 | 0.0080247 | 0.0045 | 0.0029043 | 0.00061051 | 0.00049507 | 0.025302 | 0.23846 | 0.090117 | 0.0041002 | 0.01039 | 0.00011019 | 0.00028228 | 4.6655e-05 | 8.0611e-06 | 5.8885e-06 | 1.9383e-05 | 8.9183e-06 | 6.7943e-06 | 7.085e-06 | 8.3029e-09 | 2.9271e-06 | 1.9856e-06 | 2.488e-06 | 6.729e-07
1.5 | 1.8 | 4.5879e-05 | 1.8472e-06 | 0.00011317 | 0.00025091 | 3.3551e-05 | 0.0033667 | 0.00072905 | 0.003336 | 0.0074988 | 0.01356 | 0.0080427 | 0.0038719 | 0.0010958 | 0.0020312 | 0.00016144 | 0.0068689 | 0.20757 | 0.12993 | 0.0052358 | 0.0099114 | 0.00015556 | 0.00060601 | 0.00010072 | 5.1995e-05 | 1.0506e-05 | 2.228e-05 | 5.9791e-06 | 1.0103e-05 | 3.6385e-06 | 1.4682e-06 | 2.9997e-08 | 3.4943e-06 | 5.1392e-07 | 9.2957e-07
1.5 | 1.85 | 5.6645e-05 | 3.2653e-05 | 0.00016426 | 0.00014295 | 8.685e-05 | 0.0028037 | 0.0015337 | 0.0013345 | 0.012164 | 0.0076638 | 0.0090919 | 0.0029922 | 0.00070977 | 0.0032143 | 0.00018222 | 0.00040447 | 0.15802 | 0.16469 | 0.019698 | 0.006543 | 0.00040727 | 0.00096027 | 0.00012042 | 0.00011719 | 2.9294e-05 | 3.1269e-05 | 1.7961e-06 | 1.6367e-05 | 5.7092e-06 | 6.3636e-07 | 8.5365e-06 | 1.8583e-06 | 1.0691e-06 | 2.4791e-06
1.5 | 1.9 | 2.1872e-05 | 8.206e-05 | 0.00011659 | 2.8649e-05 | 0.00022194 | 0.0019214 | 0.0030815 | 2.1359e-05 | 0.016872 | 0.0034653 | 0.0093207 | 0.0027302 | 0.0014494 | 0.0034552 | 0.00046797 | 0.00078382 | 0.10338 | 0.18664 | 0.047219 | 0.0028828 | 0.00070278 | 0.0010143 | 0.00012194 | 0.00016319 | 2.2613e-05 | 2.7722e-05 | 4.5185e-06 | 2.5994e-05 | 2.9423e-06 | 4.4737e-06 | 1.2449e-05 | 4.9335e-07 | 3.9279e-09 | 1.3755e-06
1.5 | 1.95 | 5.5357e-06 | 6.375e-05 | 0.0001141 | 2.9932e-06 | 0.00042983 | 0.00096902 | 0.0041989 | 0.0022388 | 0.019301 | 0.0010508 | 0.0077616 | 0.0040301 | 0.0026365 | 0.0027355 | 0.0011668 | 0.0032768 | 0.056118 | 0.19024 | 0.083018 | 0.0026881 | 0.0012551 | 0.00075423 | 0.00018354 | 0.00023615 | 3.9169e-05 | 7.7727e-06 | 3.0676e-05 | 2.8119e-05 | 8.251e-06 | 7.184e-06 | 2.4233e-06 | 5.6481e-07 | 3.5611e-06 | 3.445e-06
1.5 | 2 | 2.2412e-05 | 1.447e-05 | 0.00019681 | 4.7871e-05 | 0.00056435 | 0.00035002 | 0.0043673 | 0.0086346 | 0.017266 | 0.00023275 | 0.0048793 | 0.0071476 | 0.0034365 | 0.0015087 | 0.0022485 | 0.0049206 | 0.023274 | 0.17451 | 0.12059 | 0.0086273 | 0.0025133 | 0.00053959 | 0.00030031 | 0.00045062 | 0.00010165 | 2.9968e-05 | 5.835e-05 | 3.594e-05 | 1.1742e-05 | 5.3969e-06 | 3.3016e-06 | 1.6105e-06 | 6.7188e-06 | 4.7191e-06
1.5 | 2.05 | 1.891e-05 | 1.0985e-06 | 0.00025971 | 6.117e-05 | 0.00045219 | 0.00019555 | 0.003988 | 0.016114 | 0.010905 | 0.00072865 | 0.0022882 | 0.01125 | 0.003311 | 0.00048884 | 0.0033899 | 0.0047925 | 0.0060581 | 0.14359 | 0.15306 | 0.021009 | 0.0046225 | 0.00077028 | 0.00035292 | 0.00070144 | 0.00016713 | 6.3746e-05 | 7.5913e-05 | 2.878e-05 | 6.8045e-06 | 1.0007e-05 | 1.2285e-05 | 5.0658e-06 | 2.5825e-06 | 1.7113e-06
1.5 | 2.1 | 5.3054e-06 | 7.1372e-06 | 0.00024558 | 1.1992e-05 | 0.00026237 | 0.00028474 | 0.0038054 | 0.020079 | 0.0036215 | 0.0020996 | 0.0015241 | 0.014526 | 0.0022983 | 0.00026146 | 0.0040552 | 0.0033676 | 0.0011972 | 0.10466 | 0.17455 | 0.038515 | 0.0071875 | 0.0015441 | 0.00020196 | 0.00076668 | 0.00017629 | 7.5521e-05 | 7.8423e-05 | 2.4904e-05 | 1.0663e-05 | 2.811e-05 | 1.4569e-05 | 7.511e-06 | 7.7995e-06 | 7.1848e-07
1.5 | 2.15 | 2.7669e-06 | 6.5764e-07 | 0.00023891 | 3.0012e-05 | 0.00045553 | 0.00033546 | 0.0040943 | 0.01817 | 6.4412e-05 | 0.0035244 | 0.0027732 | 0.014977 | 0.00093439 | 0.00088193 | 0.0038047 | 0.001605 | 0.0031187 | 0.066039 | 0.18181 | 0.059081 | 0.0097595 | 0.0025399 | 2.8877e-05 | 0.00063491 | 9.6231e-05 | 9.9605e-05 | 9.2064e-05 | 1.9592e-05 | 2.8806e-05 | 2.5726e-05 | 3.968e-06 | 5.918e-06 | 1.1127e-05 | 2.8173e-06
1.5 | 2.2 | 1.2677e-05 | 3.1585e-05 | 0.00027981 | 8.1127e-05 | 0.0010847 | 0.00019293 | 0.0045858 | 0.012238 | 0.0023684 | 0.0039207 | 0.0048998 | 0.011876 | 7.5741e-05 | 0.0019215 | 0.0027122 | 0.00045144 | 0.0066628 | 0.035387 | 0.174 | 0.080191 | 0.012865 | 0.0031526 | 0.0002754 | 0.00040995 | 1.5612e-05 | 0.00012764 | 0.00012006 | 1.9869e-05 | 4.3197e-05 | 1.2881e-05 | 2.8851e-06 | 1.0208e-05 | 3.6359e-06 | 4.1007e-06
1.5 | 2.25 | 9.0673e-06 | 0.00016498 | 0.0002219 | 2.9605e-05 | 0.0015365 | 5.8392e-05 | 0.005248 | 0.0066017 | 0.0078025 | 0.0026276 | 0.0065043 | 0.0067038 | 0.00047113 | 0.0028001 | 0.0014185 | 0.00044669 | 0.0087355 | 0.017024 | 0.15203 | 0.099123 | 0.018454 | 0.0028084 | 0.0009141 | 0.00023068 | 1.4811e-05 | 0.00013265 | 0.0001036 | 4.1826e-05 | 3.6216e-05 | 9.651e-06 | 1.5691e-05 | 1.559e-05 | 2.254e-06 | 2.1605e-06
1.5 | 2.3 | 4.1755e-06 | 0.00021491 | 6.0912e-05 | 1.6272e-05 | 0.0012615 | 0.00033486 | 0.006168 | 0.0044442 | 0.010781 | 0.0005567 | 0.0069868 | 0.002446 | 0.0022054 | 0.0031226 | 0.00070779 | 0.0014236 | 0.0085698 | 0.010367 | 0.11927 | 0.11297 | 0.028835 | 0.0019002 | 0.0012565 | 0.00025614 | 3.5926e-05 | 0.00010493 | 0.00011498 | 6.602e-05 | 2.1378e-05 | 1.1596e-05 | 3.1472e-05 | 1.1513e-05 | 6.4511e-06 | 6.7594e-06
1.5 | 2.35 | 3.6639e-05 | 9.7424e-05 | 1.8566e-05 | 0.00017401 | 0.00061028 | 0.00098989 | 0.0068734 | 0.0057184 | 0.0081267 | 0.0003657 | 0.0066413 | 0.0014658 | 0.0044719 | 0.0027777 | 0.00094958 | 0.0026355 | 0.0067837 | 0.010966 | 0.081656 | 0.11945 | 0.044539 | 0.0028642 | 0.00083893 | 0.00052989 | 8.1617e-05 | 6.7017e-05 | 0.00010748 | 7.8579e-05 | 8.5543e-06 | 4.9768e-06 | 2.252e-05 | 6.673e-06 | 5.7219e-06 | 1.051e-05
1.5 | 2.4 | 5.925e-05 | 3.1892e-05 | 7.4764e-05 | 0.00027776 | 0.00031056 | 0.0014847 | 0.0065623 | 0.0079134 | 0.0026875 | 0.0043916 | 0.0060546 | 0.0038736 | 0.0058528 | 0.0019415 | 0.0018488 | 0.0031515 | 0.0044141 | 0.013287 | 0.04606 | 0.11763 | 0.063495 | 0.0093769 | 0.00012953 | 0.00089984 | 0.00023782 | 7.6519e-05 | 4.789e-05 | 8.4618e-05 | 2.3163e-06 | 7.7782e-06 | 8.5549e-06 | 7.6455e-06 | 3.0688e-06 | 4.5914e-06
1.5 | 2.45 | 5.4312e-05 | 4.2282e-05 | 0.00010607 | 0.00016121 | 0.00044977 | 0.001509 | 0.0050349 | 0.0089558 | 0.000683 | 0.01176 | 0.0054771 | 0.0072882 | 0.0052182 | 0.0010029 | 0.002509 | 0.0024646 | 0.0023829 | 0.013108 | 0.018949 | 0.10774 | 0.082254 | 0.023389 | 0.00037438 | 0.0011014 | 0.00052634 | 0.00010137 | 3.4578e-05 | 5.544e-05 | 1.22e-05 | 1.8918e-05 | 1.2959e-05 | 8.8617e-06 | 4.9638e-06 | 3.1122e-06
1.5 | 2.5 | 3.1638e-05 | 4.4262e-05 | 0.00013366 | 1.5127e-05 | 0.00052142 | 0.0011625 | 0.0028497 | 0.0090353 | 0.0051685 | 0.018339 | 0.0046144 | 0.0087499 | 0.0029607 | 0.00033486 | 0.0022551 | 0.0010938 | 0.0011451 | 0.0096311 | 0.004987 | 0.09133 | 0.097368 | 0.042025 | 0.0032292 | 0.00086206 | 0.00070924 | 8.5707e-05 | 7.5664e-05 | 2.4602e-05 | 3.3822e-05 | 1.3755e-05 | 2.4039e-05 | 1.2038e-05 | 9.104e-06 | 6.2566e-06
1.5 | 2.55 | 6.9081e-06 | 1.3774e-05 | 0.00014487 | 2.4281e-05 | 0.0002518 | 0.00067963 | 0.00097806 | 0.0096448 | 0.013434 | 0.020015 | 0.0031948 | 0.0072584 | 0.00094948 | 0.00014669 | 0.0013422 | 0.00018961 | 0.00071458 | 0.005293 | 0.0042425 | 0.071106 | 0.10598 | 0.058264 | 0.010056 | 0.00030233 | 0.00061277 | 6.0909e-05 | 0.00012145 | 2.4239e-05 | 4.5078e-05 | 1.061e-05 | 4.2935e-05 | 8.557e-06 | 9.5818e-06 | 9.0392e-06
1.5 | 2.6 | 1.3979e-06 | 3.842e-06 | 8.1213e-05 | 7.358e-05 | 9.4685e-06 | 0.00028382 | 0.0002754 | 0.011533 | 0.019633 | 0.016063 | 0.0015971 | 0.0040251 | 0.00098938 | 0.00042871 | 0.00050117 | 0.00046513 | 0.00084453 | 0.0027949 | 0.011307 | 0.04992 | 0.10666 | 0.066239 | 0.020777 | 0.00044804 | 0.00050073 | 3.6413e-05 | 0.00013055 | 0.00013742 | 3.6752e-05 | 2.4634e-05 | 2.4924e-05 | 8.2228e-06 | 5.7973e-06 | 6.2062e-06
1.5 | 2.65 | 8.6335e-06 | 2.3947e-05 | 9.9133e-06 | 6.8278e-05 | 6.2209e-05 | 7.456e-05 | 0.0008288 | 0.013576 | 0.019811 | 0.0097202 | 0.0007381 | 0.0011525 | 0.0033446 | 0.0009294 | 0.00025364 | 0.0016021 | 0.0011441 | 0.0029027 | 0.018259 | 0.030404 | 0.099317 | 0.065724 | 0.033016 | 0.002638 | 0.00055153 | 1.9424e-05 | 0.00018052 | 0.00025114 | 3.2445e-05 | 4.4658e-05 | 1.5419e-05 | 1.9324e-05 | 9.713e-06 | 1.3374e-05
1.5 | 2.7 | 2.3015e-05 | 7.2585e-06 | 9.6222e-05 | 0.00010609 | 0.00013089 | 2.9717e-05 | 0.0018833 | 0.014273 | 0.015247 | 0.005249 | 0.0012743 | 1.0715e-05 | 0.0065073 | 0.0012439 | 0.00053749 | 0.0026037 | 0.0012247 | 0.0043307 | 0.019497 | 0.014911 | 0.085116 | 0.061142 | 0.042525 | 0.0071452 | 0.00060644 | 3.1454e-05 | 0.00026802 | 0.00019128 | 5.212e-05 | 5.1869e-05 | 4.456e-05 | 2.1974e-05 | 2.3925e-05 | 2.0642e-05
1.5 | 2.75 | 3.6614e-05 | 3.5468e-05 | 0.00016185 | 0.00016785 | 0.00010912 | 3.8179e-05 | 0.0023482 | 0.014134 | 0.01132 | 0.0046536 | 0.0027664 | 0.00059474 | 0.0084362 | 0.0010727 | 0.00094962 | 0.002723 | 0.00089365 | 0.0053973 | 0.014753 | 0.0052291 | 0.066736 | 0.057095 | 0.045429 | 0.012533 | 0.00065275 | 2.2714e-05 | 0.00031911 | 0.00010481 | 6.6029e-05 | 5.9065e-05 | 7.2938e-05 | 1.4565e-05 | 2.1249e-05 | 1.0078e-05
1.5 | 2.8 | 4.0449e-05 | 4.9066e-05 | 7.3962e-05 | 0.00020004 | 0.00019777 | 6.8799e-05 | 0.0017795 | 0.015493 | 0.013472 | 0.0066432 | 0.0040454 | 0.0019846 | 0.0080069 | 0.00059193 | 0.0011539 | 0.0019588 | 0.00037528 | 0.0053351 | 0.0077806 | 0.0021211 | 0.047565 | 0.055839 | 0.040542 | 0.016807 | 0.00094171 | 3.3053e-05 | 0.00035233 | 0.0001058 | 5.4074e-05 | 8.707e-05 | 3.9493e-05 | 1.3269e-05 | 1.5079e-05 | 7.4131e-06
1.5 | 2.85 | 2.8939e-05 | 1.2747e-05 | 2.4318e-05 | 0.00020958 | 0.00040254 | 0.00015172 | 0.0008029 | 0.01962 | 0.022327 | 0.0085117 | 0.0043996 | 0.0031276 | 0.0056783 | 0.0003896 | 0.00109 | 0.00092086 | 0.00012243 | 0.0044334 | 0.0027482 | 0.0042535 | 0.031117 | 0.05783 | 0.030344 | 0.018695 | 0.0018487 | 0.00023789 | 0.00040694 | 0.00016792 | 4.2772e-05 | 0.0001071 | 1.2541e-05 | 2.4664e-05 | 2.4591e-05 | 1.4757e-05
1.5 | 2.9 | 1.1455e-05 | 3.9733e-06 | 9.9055e-05 | 0.0001425 | 0.0005353 | 0.00019352 | 0.00021478 | 0.024169 | 0.032263 | 0.0090283 | 0.0040724 | 0.0036284 | 0.0029071 | 0.00090207 | 0.00097626 | 0.0002415 | 0.00034073 | 0.0034938 | 0.001224 | 0.0082226 | 0.01981 | 0.062292 | 0.019804 | 0.018059 | 0.003704 | 0.00060181 | 0.00052743 | 0.00019562 | 6.7168e-05 | 6.547e-05 | 1.8039e-05 | 2.6514e-05 | 2.3756e-05 | 1.1878e-05
1.5 | 2.95 | 9.9185e-06 | 2.8706e-05 | 0.00022479 | 4.6841e-05 | 0.000422 | 0.0002287 | 5.7035e-05 | 0.024459 | 0.035782 | 0.0091315 | 0.0038021 | 0.0037345 | 0.00089571 | 0.0020564 | 0.0010381 | 9.631e-05 | 0.00086225 | 0.0030019 | 0.0019076 | 0.010535 | 0.013559 | 0.066408 | 0.012832 | 0.016149 | 0.0063053 | 0.00082993 | 0.00070399 | 0.00016139 | 0.00010196 | 3.8296e-05 | 3.9254e-05 | 1.6774e-05 | 1.6102e-05 | 4.6478e-06
1.5 | 3 | 1.676e-05 | 3.8941e-05 | 0.00017988 | 4.178e-05 | 0.00021703 | 0.0006676 | 0.00011491 | 0.018848 | 0.030548 | 0.010257 | 0.004009 | 0.0037029 | 7.1089e-05 | 0.0032551 | 0.0012515 | 0.00030575 | 0.0013055 | 0.0028213 | 0.0027698 | 0.0095737 | 0.010208 | 0.065264 | 0.010201 | 0.014721 | 0.0089925 | 0.0010568 | 0.00096431 | 0.00014427 | 0.00014152 | 6.5265e-05 | 3.8289e-05 | 1.661e-05 | 2.8995e-05 | 1.9519e-05
1.5 | 3.05 | 1.6714e-05 | 1.7825e-05 | 9.4364e-05 | 7.3469e-05 | 0.00030087 | 0.0017057 | 0.00075657 | 0.011258 | 0.022524 | 0.012429 | 0.0044757 | 0.0035886 | 0.00023448 | 0.0037533 | 0.0014204 | 0.00058739 | 0.001364 | 0.0026028 | 0.0027671 | 0.0062436 | 0.0076261 | 0.055148 | 0.011363 | 0.014647 | 0.011625 | 0.0019029 | 0.0014193 | 0.0002257 | 0.00017531 | 0.00015574 | 2.9251e-05 | 3.6891e-05 | 5.4464e-05 | 3.386e-05
1.5 | 3.1 | 2.6375e-05 | 2.8662e-05 | 0.00018002 | 6.5199e-05 | 0.00069083 | 0.0026583 | 0.0023694 | 0.0067363 | 0.021418 | 0.014049 | 0.0050873 | 0.003285 | 0.00086962 | 0.0033424 | 0.0013727 | 0.0007361 | 0.0010868 | 0.0021472 | 0.0020593 | 0.0028113 | 0.0050446 | 0.037707 | 0.016647 | 0.015667 | 0.014703 | 0.0033308 | 0.0020344 | 0.000449 | 0.0001545 | 0.00022303 | 5.5334e-05 | 4.6752e-05 | 4.8616e-05 | 1.9263e-05
1.5 | 3.15 | 3.3559e-05 | 8.5715e-05 | 0.00025649 | 2.2725e-05 | 0.0009339 | 0.0025991 | 0.0041156 | 0.0067089 | 0.031035 | 0.014216 | 0.0059681 | 0.0026554 | 0.0015203 | 0.0024078 | 0.0011103 | 0.00073744 | 0.00072542 | 0.0015188 | 0.0012498 | 0.00076723 | 0.0028179 | 0.0196 | 0.02613 | 0.016971 | 0.017754 | 0.0044129 | 0.00258 | 0.00062992 | 0.00014443 | 0.00016363 | 0.00012737 | 4.483e-05 | 2.9642e-05 | 1.4065e-05
1.5 | 3.2 | 1.6581e-05 | 7.5672e-05 | 0.00015458 | 2.6629e-05 | 0.00069358 | 0.0017738 | 0.0043426 | 0.0088039 | 0.044651 | 0.014363 | 0.0067893 | 0.0017323 | 0.0019362 | 0.0014442 | 0.00078475 | 0.00069843 | 0.00043774 | 0.00092806 | 0.00069441 | 8.9408e-05 | 0.0014089 | 0.0072471 | 0.037065 | 0.017805 | 0.018557 | 0.0046039 | 0.0028281 | 0.00059812 | 0.00018691 | 8.9839e-05 | 0.00016123 | 7.0093e-05 | 3.2174e-05 | 2.8868e-05
1.5 | 3.25 | 3.8534e-06 | 3.9903e-05 | 2.4601e-05 | 0.00014013 | 0.00030839 | 0.0012369 | 0.0027229 | 0.0099247 | 0.050824 | 0.016821 | 0.0067377 | 0.00081558 | 0.0020264 | 0.00072953 | 0.00055344 | 0.00069744 | 0.00025273 | 0.00053974 | 0.00040861 | 8.1795e-05 | 0.00076501 | 0.0022859 | 0.044435 | 0.017795 | 0.015555 | 0.0041452 | 0.0028279 | 0.00047318 | 0.00026105 | 9.9246e-05 | 0.0001223 | 0.0001198 | 3.7219e-05 | 3.303e-05
1.5 | 3.3 | 3.011e-05 | 4.5223e-05 | 4.7329e-05 | 0.00019279 | 0.00020516 | 0.0011164 | 0.0011093 | 0.0086265 | 0.044936 | 0.021603 | 0.0054408 | 0.00028873 | 0.0017522 | 0.00030469 | 0.00046386 | 0.00069807 | 0.00015379 | 0.00036605 | 0.00026 | 0.00017491 | 0.00045414 | 0.0020578 | 0.044525 | 0.016946 | 0.010132 | 0.0036956 | 0.0029285 | 0.00044644 | 0.00037245 | 0.00015875 | 0.00010451 | 0.00011439 | 3.1701e-05 | 2.2626e-05
1.5 | 3.35 | 2.6056e-05 | 4.7429e-05 | 0.00010967 | 0.00011284 | 0.00021791 | 0.00096695 | 0.00084432 | 0.0057707 | 0.033193 | 0.025008 | 0.0033224 | 0.00020249 | 0.0011558 | 9.724e-05 | 0.0004341 | 0.00059731 | 0.00011197 | 0.00028352 | 0.00014009 | 0.00018538 | 0.00019068 | 0.0029731 | 0.037171 | 0.015639 | 0.0054822 | 0.0039101 | 0.0031209 | 0.00063656 | 0.00042691 | 0.00020686 | 0.00013634 | 7.3714e-05 | 2.154e-05 | 3.4953e-05
1.5 | 3.4 | 8.8124e-06 | 2.5305e-05 | 7.034e-05 | 6.6263e-05 | 0.00012594 | 0.00079412 | 0.00088973 | 0.0040451 | 0.025162 | 0.02285 | 0.0012983 | 0.00030443 | 0.00049859 | 7.2185e-05 | 0.00043837 | 0.00038619 | 0.00010905 | 0.00022412 | 4.1347e-05 | 0.00019684 | 9.5752e-05 | 0.0030809 | 0.025436 | 0.014629 | 0.0033829 | 0.00422 | 0.0029787 | 0.0008052 | 0.00038727 | 0.00016901 | 0.0001454 | 6.2556e-05 | 2.7447e-05 | 4.3965e-05
1.75 | -0.5 | 9.3201e-05 | 0.00074496 | 0.0021055 | 0.00069008 | 0.011913 | 0.07332 | 0.022023 | 0.1313 | 0.23648 | 0.10571 | 0.015392 | 0.0061105 | 0.0013574 | 0.00099472 | 0.00028424 | 0.00031951 | 2.4972e-05 | 4.6697e-05 | 2.7384e-05 | 3.8517e-06 | 1.9164e-06 | 9.7002e-06 | 9.1789e-07 | 1.7182e-06 | 1.4168e-06 | 1.3566e-07 | 1.9119e-07 | 1.4567e-06 | 2.3686e-07 | 1.9748e-08 | 4.1212e-08 | 6.0698e-08 | 2.6124e-07 | 1.5216e-07
1.75 | -0.45 | 7.5755e-05 | 0.00075165 | 0.0019338 | 0.0012981 | 0.0069146 | 0.070957 | 0.022683 | 0.1321 | 0.24169 | 0.10534 | 0.019887 | 0.0040098 | 0.0028136 | 0.00039222 | 0.00021067 | 0.00039178 | 1.9466e-06 | 7.0179e-05 | 3.7883e-05 | 2.0088e-07 | 1.3737e-06 | 8.308e-06 | 1.016e-06 | 4.0396e-06 | 2.8875e-06 | 3.087e-08 | 4.3818e-07 | 8.4495e-07 | 9.2259e-08 | 4.4967e-07 | 1.3946e-07 | 4.4413e-08 | 9.1118e-08 | 2.679e-08
1.75 | -0.4 | 8.3008e-05 | 0.00091612 | 0.0015156 | 0.0025602 | 0.0030926 | 0.066395 | 0.02448 | 0.13179 | 0.24851 | 0.10384 | 0.024185 | 0.0018943 | 0.0038146 | 0.0004001 | 0.00018242 | 0.00041304 | 2.0742e-05 | 0.00010536 | 3.2173e-05 | 6.1609e-06 | 1.2719e-06 | 7.8636e-07 | 2.0089e-06 | 3.0051e-06 | 1.9501e-07 | 1.4218e-07 | 1.1411e-06 | 2.5803e-07 | 4.7067e-08 | 3.6283e-07 | 8.6066e-08 | 3.4304e-08 | 9.0838e-08 | 4.0291e-08
1.75 | -0.35 | 0.00012367 | 0.00099861 | 0.0011266 | 0.0038995 | 0.00080586 | 0.059182 | 0.027133 | 0.13095 | 0.25598 | 0.10306 | 0.026794 | 0.00070017 | 0.0037829 | 0.0011133 | 0.00021926 | 0.00035453 | 4.5393e-05 | 0.00012733 | 7.3166e-06 | 1.2582e-05 | 3.7415e-06 | 2.7869e-06 | 8.1787e-08 | 1.9617e-07 | 1.1011e-06 | 2.2471e-07 | 1.956e-07 | 7.9996e-07 | 9.3744e-08 | 8.1963e-08 | 1.5027e-07 | 3.7678e-08 | 8.6108e-08 | 8.7673e-08
1.75 | -0.3 | 0.00021555 | 0.0009267 | 0.00090707 | 0.0047272 | 0.00021764 | 0.049559 | 0.030213 | 0.13025 | 0.26285 | 0.10425 | 0.027118 | 0.0008189 | 0.0027423 | 0.0022155 | 0.00035741 | 0.00025508 | 3.3543e-05 | 0.00012562 | 3.1917e-06 | 1.0744e-05 | 6.4606e-06 | 5.8626e-06 | 1.5535e-06 | 1.6004e-06 | 1.2888e-06 | 5.6168e-07 | 3.6284e-07 | 4.4557e-08 | 3.2482e-07 | 3.3633e-07 | 7.6554e-08 | 9.0876e-08 | 3.9397e-08 | 1.1573e-08
1.75 | -0.25 | 0.00034937 | 0.00074695 | 0.00085282 | 0.0047071 | 0.0011747 | 0.03852 | 0.033064 | 0.13001 | 0.26819 | 0.10783 | 0.025632 | 0.0018863 | 0.0012649 | 0.0031178 | 0.00065747 | 0.00018068 | 3.1865e-06 | 0.00011195 | 2.3067e-05 | 3.849e-06 | 6.1654e-06 | 1.3557e-06 | 1.8207e-06 | 3.9135e-07 | 9.5949e-08 | 9.2868e-07 | 2.4247e-07 | 1.3703e-06 | 8.2913e-09 | 1.0089e-07 | 1.7158e-07 | 8.1434e-08 | 4.7417e-08 | 1.7021e-07
1.75 | -0.2 | 0.00046249 | 0.00052665 | 0.00093733 | 0.0038608 | 0.0031583 | 0.027411 | 0.034934 | 0.13026 | 0.27173 | 0.11328 | 0.023443 | 0.0030686 | 0.00018048 | 0.0033256 | 0.0011447 | 0.00016709 | 1.4111e-05 | 0.00010183 | 3.2504e-05 | 9.8212e-07 | 6.4489e-06 | 3.3181e-06 | 8.1626e-07 | 6.2058e-07 | 2.6057e-06 | 3.5424e-07 | 1.2778e-07 | 8.5179e-07 | 2.1329e-07 | 6.6224e-07 | 3.0926e-07 | 5.1107e-08 | 7.8403e-08 | 4.5855e-08
1.75 | -0.15 | 0.00047906 | 0.00032807 | 0.0011432 | 0.0025167 | 0.0053317 | 0.01751 | 0.035195 | 0.13098 | 0.27369 | 0.11943 | 0.021778 | 0.0036569 | 0.00015486 | 0.0027599 | 0.0017074 | 0.00018555 | 6.6195e-05 | 9.2253e-05 | 2.5659e-05 | 1.9651e-06 | 6.2741e-06 | 5.6335e-06 | 6.9618e-09 | 2.7478e-06 | 2.9524e-06 | 1.3383e-07 | 9.3229e-07 | 1.6051e-07 | 1.5744e-07 | 9.0524e-08 | 3.1723e-08 | 8.9005e-09 | 1.4745e-07 | 1.0085e-07
1.75 | -0.1 | 0.00038826 | 0.00018738 | 0.001457 | 0.0011695 | 0.0067619 | 0.00991 | 0.033549 | 0.1318 | 0.27471 | 0.12495 | 0.021597 | 0.0034822 | 0.0013572 | 0.0017385 | 0.0021282 | 0.00018439 | 9.7284e-05 | 7.3852e-05 | 2.1886e-05 | 4.2697e-06 | 3.4679e-06 | 6.0531e-06 | 1.191e-06 | 2.9622e-06 | 1.0745e-07 | 1.1454e-07 | 6.1219e-07 | 1.1084e-06 | 1.0752e-07 | 5.098e-07 | 2.5191e-07 | 3.9542e-08 | 4.4153e-08 | 6.0683e-08
1.75 | -0.05 | 0.00024874 | 0.00011661 | 0.0018182 | 0.00028988 | 0.0068151 | 0.005211 | 0.030325 | 0.13209 | 0.27542 | 0.12895 | 0.023274 | 0.0030238 | 0.0033911 | 0.00073052 | 0.0022549 | 0.00014865 | 9.951e-05 | 4.7916e-05 | 2.8517e-05 | 3.6595e-06 | 7.3443e-06 | 7.6301e-06 | 4.9292e-07 | 8.2594e-07 | 5.5969e-07 | 4.1444e-08 | 5.943e-07 | 5.8897e-07 | 4.1296e-07 | 8.1271e-07 | 5.1407e-08 | 1.2353e-07 | 3.2327e-07 | 3.313e-08
1.75 | 0 | 0.00013804 | 0.00011171 | 0.0021158 | 0.0001549 | 0.005491 | 0.003221 | 0.026492 | 0.13126 | 0.27576 | 0.13126 | 0.026492 | 0.003221 | 0.005491 | 0.0001549 | 0.0021158 | 0.00011171 | 0.00013804 | 2.9957e-05 | 4.318e-05 | 3.4908e-06 | 2.1479e-05 | 5.2818e-06 | 5.1807e-06 | 1.8329e-06 | 6.6357e-07 | 8.1985e-07 | 2.0668e-06 | 3.8901e-08 | 2.3795e-07 | 1.1934e-07 | 7.1825e-08 | 2.4088e-07 | 5.2337e-08 | 1.0913e-07
1.75 | 0.05 | 9.951e-05 | 0.00014865 | 0.0022549 | 0.00073052 | 0.0033911 | 0.0030238 | 0.023274 | 0.12895 | 0.27542 | 0.13209 | 0.030325 | 0.005211 | 0.0068151 | 0.00028988 | 0.0018182 | 0.00011661 | 0.00024874 | 5.8165e-05 | 5.9628e-05 | 2.6281e-05 | 2.7117e-05 | 3.0221e-06 | 1.6091e-05 | 4.8194e-06 | 2.2677e-06 | 2.1762e-06 | 1.3475e-06 | 3.1272e-08 | 1.215e-06 | 6.0453e-07 | 1.4182e-07 | 3.5469e-07 | 1.335e-07 | 2.4067e-07
1.75 | 0.1 | 9.7284e-05 | 0.00018439 | 0.0021282 | 0.0017385 | 0.0013572 | 0.0034822 | 0.021597 | 0.12495 | 0.27471 | 0.1318 | 0.033549 | 0.00991 | 0.0067619 | 0.0011695 | 0.001457 | 0.00018738 | 0.00038826 | 0.00012439 | 6.774e-05 | 6.1905e-05 | 1.5581e-05 | 1.3964e-06 | 1.4784e-05 | 3.4491e-06 | 3.6282e-06 | 1.5723e-06 | 1.6696e-07 | 9.9932e-07 | 8.5159e-07 | 4.4257e-07 | 5.387e-07 | 2.2865e-07 | 1.0555e-07 | 9.3959e-09
1.75 | 0.15 | 6.6195e-05 | 0.00018555 | 0.0017074 | 0.0027599 | 0.00015486 | 0.0036569 | 0.021778 | 0.11943 | 0.27369 | 0.13098 | 0.035195 | 0.01751 | 0.0053317 | 0.0025167 | 0.0011432 | 0.00032807 | 0.00047906 | 0.00015595 | 7.7112e-05 | 7.2332e-05 | 1.0755e-05 | 4.5188e-06 | 6.4283e-06 | 3.2558e-07 | 6.74e-07 | 1.6218e-06 | 5.5551e-07 | 1.0623e-06 | 3.2851e-07 | 1.6238e-08 | 2.7649e-08 | 2.6854e-07 | 2.9496e-08 | 2.4798e-07
1.75 | 0.2 | 1.4111e-05 | 0.00016709 | 0.0011447 | 0.0033256 | 0.00018048 | 0.0030686 | 0.023443 | 0.11328 | 0.27173 | 0.13026 | 0.034934 | 0.027411 | 0.0031583 | 0.0038608 | 0.00093733 | 0.00052665 | 0.00046249 | 0.00013208 | 8.9786e-05 | 5.9559e-05 | 1.4875e-05 | 9.4071e-06 | 3.7135e-06 | 1.4356e-06 | 9.3058e-07 | 2.823e-06 | 2.0046e-06 | 7.7117e-08 | 1.0435e-06 | 5.8836e-07 | 4.895e-07 | 3.1302e-07 | 2.669e-07 | 1.0862e-07
1.75 | 0.25 | 3.1865e-06 | 0.00018068 | 0.00065747 | 0.0031178 | 0.0012649 | 0.0018863 | 0.025632 | 0.10783 | 0.26819 | 0.13001 | 0.033064 | 0.03852 | 0.0011747 | 0.0047071 | 0.00085282 | 0.00074695 | 0.00034937 | 8.737e-05 | 8.2873e-05 | 5.0147e-05 | 2.7278e-05 | 7.6983e-06 | 7.7213e-06 | 4.3798e-06 | 3.6448e-06 | 2.5501e-06 | 1.6215e-06 | 7.544e-07 | 7.2168e-07 | 7.0301e-07 | 4.1699e-07 | 1.6307e-07 | 1.6864e-07 | 2.9365e-07
1.75 | 0.3 | 3.3543e-05 | 0.00025508 | 0.00035741 | 0.0022155 | 0.0027423 | 0.0008189 | 0.027118 | 0.10425 | 0.26285 | 0.13025 | 0.030213 | 0.049559 | 0.00021764 | 0.0047272 | 0.00090707 | 0.0009267 | 0.00021555 | 4.9904e-05 | 6.7953e-05 | 5.6097e-05 | 4.3593e-05 | 5.574e-06 | 1.3744e-05 | 7.8571e-06 | 5.8158e-06 | 8.9495e-07 | 3.9343e-07 | 1.2483e-06 | 1.4207e-07 | 8.3868e-08 | 1.0759e-08 | 1.9927e-07 | 1.5965e-07 | 2.0368e-07
1.75 | 0.35 | 4.5393e-05 | 0.00035453 | 0.00021926 | 0.0011133 | 0.0037829 | 0.00070017 | 0.026794 | 0.10306 | 0.25598 | 0.13095 | 0.027133 | 0.059182 | 0.00080586 | 0.0038995 | 0.0011266 | 0.00099861 | 0.00012367 | 3.0662e-05 | 7.4821e-05 | 7.0801e-05 | 4.3399e-05 | 8.4337e-06 | 1.0688e-05 | 7.0538e-06 | 1.8026e-06 | 7.4799e-07 | 1.4472e-06 | 2.4849e-07 | 6.1006e-07 | 8.7972e-07 | 7.5494e-07 | 3.0726e-07 | 4.113e-07 | 1.8819e-08
1.75 | 0.4 | 2.0742e-05 | 0.00041304 | 0.00018242 | 0.0004001 | 0.0038146 | 0.0018943 | 0.024185 | 0.10384 | 0.24851 | 0.13179 | 0.02448 | 0.066395 | 0.0030926 | 0.0025602 | 0.0015156 | 0.00091612 | 8.3008e-05 | 2.7694e-05 | 8.5674e-05 | 7.8839e-05 | 3.9934e-05 | 1.0402e-05 | 3.1261e-06 | 2.5151e-06 | 2.3255e-07 | 2.1565e-06 | 2.7457e-06 | 3.6662e-07 | 1.1492e-06 | 8.4726e-07 | 6.577e-07 | 1.5959e-07 | 6.0406e-08 | 2.5448e-07
1.75 | 0.45 | 1.9466e-06 | 0.00039178 | 0.00021067 | 0.00039222 | 0.0028136 | 0.0040098 | 0.019887 | 0.10534 | 0.24169 | 0.1321 | 0.022683 | 0.070957 | 0.0069146 | 0.0012981 | 0.0019338 | 0.00075165 | 7.5755e-05 | 3.629e-05 | 6.4227e-05 | 7.5915e-05 | 3.4328e-05 | 3.9752e-06 | 5.0874e-07 | 1.7106e-06 | 1.4396e-06 | 2.7197e-06 | 1.2684e-06 | 8.9997e-07 | 6.6317e-07 | 7.7505e-09 | 4.4429e-08 | 3.2979e-07 | 8.6026e-08 | 1.1888e-07
1.75 | 0.5 | 2.4972e-05 | 0.00031951 | 0.00028424 | 0.00099472 | 0.0013574 | 0.0061105 | 0.015392 | 0.10571 | 0.23648 | 0.1313 | 0.022023 | 0.07332 | 0.011913 | 0.00069008 | 0.0021055 | 0.00074496 | 9.3201e-05 | 4.7617e-05 | 2.0823e-05 | 7.2237e-05 | 1.171e-05 | 9.2219e-06 | 2.6454e-07 | 2.804e-07 | 2.3894e-06 | 1.379e-06 | 2.6888e-08 | 1.4892e-06 | 5.3869e-07 | 2.3276e-07 | 3.3604e-07 | 3.016e-07 | 1.5676e-07 | 3.9705e-08
1.75 | 0.55 | 6.3192e-05 | 0.00024711 | 0.00038636 | 0.0018415 | 0.00029312 | 0.0072275 | 0.012318 | 0.10323 | 0.233 | 0.12903 | 0.022616 | 0.074404 | 0.0178 | 0.0010486 | 0.0017994 | 0.0011428 | 0.00015109 | 4.5687e-05 | 1.3451e-05 | 6.629e-05 | 8.3622e-07 | 2.392e-05 | 3.7873e-07 | 1.2806e-06 | 3.8383e-06 | 6.1643e-07 | 5.8414e-07 | 5.2383e-07 | 5.4285e-07 | 1.3853e-07 | 8.5118e-07 | 3.7322e-08 | 1.7794e-07 | 1.7187e-07
1.75 | 0.6 | 6.7208e-05 | 0.00018264 | 0.00048665 | 0.0025418 | 0.00028883 | 0.0068297 | 0.011656 | 0.09716 | 0.23067 | 0.12508 | 0.024358 | 0.07498 | 0.024822 | 0.0022157 | 0.0010609 | 0.0019614 | 0.00029126 | 3.6614e-05 | 5.992e-05 | 4.0494e-05 | 1.1737e-05 | 1.7095e-05 | 9.0417e-08 | 5.2412e-06 | 1.7385e-06 | 7.6854e-07 | 3.2566e-07 | 5.0864e-07 | 3.6717e-08 | 8.3445e-07 | 2.4026e-08 | 6.9435e-08 | 1.3385e-08 | 1.006e-08
1.75 | 0.65 | 4.1192e-05 | 0.00011161 | 0.00053732 | 0.0028522 | 0.0015365 | 0.0050876 | 0.013396 | 0.087909 | 0.22803 | 0.11959 | 0.026974 | 0.07536 | 0.033854 | 0.0035896 | 0.00028028 | 0.0029225 | 0.00057393 | 5.8955e-05 | 8.2326e-05 | 8.8228e-06 | 2.7967e-05 | 6.7824e-06 | 4.508e-07 | 7.8438e-06 | 8.8959e-07 | 6.1812e-07 | 3.6663e-06 | 9.8697e-07 | 4.5064e-07 | 2.9199e-07 | 3.3366e-07 | 8.3051e-08 | 4.6391e-07 | 4.9347e-08
1.75 | 0.7 | 2.0807e-05 | 6.0479e-05 | 0.000505 | 0.0027243 | 0.0036302 | 0.0028188 | 0.016482 | 0.076757 | 0.22297 | 0.11344 | 0.030046 | 0.075589 | 0.045913 | 0.004487 | 1.08e-05 | 0.0035437 | 0.0010571 | 0.00013425 | 3.3596e-05 | 5.4438e-06 | 5.9179e-05 | 2.7865e-06 | 2.5155e-06 | 6.2264e-06 | 4.2006e-06 | 1.2542e-06 | 2.5607e-06 | 3.7906e-07 | 5.467e-07 | 5.0396e-07 | 1.3003e-07 | 4.0093e-07 | 8.5969e-08 | 1.9148e-08
1.75 | 0.75 | 1.7901e-05 | 8.8734e-05 | 0.00040916 | 0.0022499 | 0.0057427 | 0.0011179 | 0.019284 | 0.065544 | 0.21329 | 0.10796 | 0.032928 | 0.075665 | 0.061505 | 0.0046258 | 0.00060999 | 0.0033963 | 0.0017755 | 0.00023141 | 7.0653e-06 | 1.7124e-05 | 8.6441e-05 | 1.5877e-06 | 4.7112e-06 | 3.865e-06 | 2.1575e-07 | 5.8608e-06 | 2.809e-07 | 4.1568e-07 | 1.571e-06 | 8.4476e-07 | 8.1982e-07 | 5.7717e-07 | 2.3511e-07 | 2.3076e-07
1.75 | 0.8 | 3.7553e-05 | 0.0001965 | 0.00031083 | 0.0016033 | 0.0070122 | 0.00081748 | 0.020334 | 0.055951 | 0.1977 | 0.10432 | 0.034869 | 0.075601 | 0.080095 | 0.0046165 | 0.0019441 | 0.002473 | 0.0026812 | 0.00029083 | 0.00011446 | 1.5285e-05 | 7.5529e-05 | 2.2439e-05 | 7.9413e-06 | 3.8864e-06 | 7.3017e-06 | 9.305e-06 | 1.7912e-06 | 1.0415e-06 | 2.6458e-06 | 3.6757e-09 | 8.4311e-07 | 7.5334e-07 | 7.4872e-08 | 1.8583e-07
1.75 | 0.85 | 0.00010063 | 0.00026934 | 0.00027121 | 0.0009694 | 0.0069406 | 0.002092 | 0.018955 | 0.048913 | 0.17642 | 0.10307 | 0.035229 | 0.075385 | 0.09983 | 0.0061949 | 0.0033257 | 0.0013361 | 0.0035908 | 0.00026816 | 0.00033297 | 2.3113e-05 | 3.627e-05 | 5.1342e-05 | 1.7737e-05 | 1.3755e-06 | 1.7531e-05 | 6.1608e-06 | 4.2776e-07 | 2.3442e-06 | 2.0642e-06 | 4.5831e-07 | 9.8736e-07 | 9.5562e-07 | 3.1405e-07 | 9.87e-07
1.75 | 0.9 | 0.00019318 | 0.00021065 | 0.00031676 | 0.00048207 | 0.0056338 | 0.0043866 | 0.015468 | 0.044375 | 0.15103 | 0.10381 | 0.033685 | 0.075017 | 0.11775 | 0.011951 | 0.0038369 | 0.00093053 | 0.0042077 | 0.00017591 | 0.00056362 | 7.1929e-05 | 5.357e-06 | 7.3293e-05 | 2.9848e-05 | 8.4372e-07 | 1.2696e-05 | 5.0687e-06 | 1.5617e-06 | 7.8642e-06 | 2.1193e-06 | 1.2449e-07 | 3.7645e-06 | 5.6071e-07 | 1.3549e-07 | 6.9883e-07
1.75 | 0.95 | 0.00024936 | 8.2206e-05 | 0.00040779 | 0.00020425 | 0.0036643 | 0.0066659 | 0.01095 | 0.041281 | 0.12421 | 0.10531 | 0.030528 | 0.074463 | 0.13054 | 0.024476 | 0.002943 | 0.002072 | 0.0042267 | 7.5674e-05 | 0.00076412 | 0.00011841 | 3.1047e-06 | 8.9446e-05 | 2.7766e-05 | 8.4777e-06 | 1.1583e-05 | 6.0569e-06 | 4.1876e-06 | 6.9909e-06 | 1.5808e-06 | 1.8963e-06 | 1.8944e-06 | 3.8374e-07 | 9.0501e-07 | 1.1921e-06
1.75 | 1 | 0.00024357 | 8.5535e-06 | 0.00046491 | 0.00011713 | 0.0017548 | 0.0079464 | 0.0067858 | 0.038047 | 0.099148 | 0.10574 | 0.026696 | 0.073443 | 0.1355 | 0.045138 | 0.0010878 | 0.0048904 | 0.0035826 | 2.5638e-05 | 0.00097393 | 0.00010098 | 3.401e-05 | 0.00010483 | 1.4196e-05 | 1.5378e-05 | 2.7676e-05 | 1.5788e-06 | 3.8046e-06 | 6.6085e-06 | 7.2917e-07 | 3.3979e-06 | 3.5827e-06 | 2.2326e-07 | 1.3779e-06 | 6.3877e-07
1.75 | 1.05 | 0.00021587 | 1.1753e-05 | 0.00045754 | 0.00013621 | 0.00047858 | 0.0077749 | 0.0040283 | 0.03348 | 0.078523 | 0.10335 | 0.023416 | 0.071221 | 0.1315 | 0.073047 | 6.0979e-05 | 0.0085796 | 0.0027013 | 5.0295e-05 | 0.0011952 | 5.9198e-05 | 0.00011718 | 0.00013108 | 8.0158e-06 | 2.0706e-05 | 3.4512e-05 | 3.4919e-06 | 1.3126e-05 | 1.0947e-05 | 1.3182e-06 | 3.2576e-06 | 3.7125e-06 | 3.9134e-07 | 1.3765e-06 | 5.3683e-07
1.75 | 1.1 | 0.00019371 | 4.2088e-05 | 0.00042562 | 0.00015768 | 3.2167e-05 | 0.0063725 | 0.0030262 | 0.027359 | 0.063485 | 0.09738 | 0.02164 | 0.066866 | 0.11945 | 0.10458 | 0.0029202 | 0.011582 | 0.0025048 | 0.00012729 | 0.001315 | 9.2137e-05 | 0.00025375 | 0.00013084 | 1.9532e-05 | 3.3517e-05 | 1.5283e-05 | 1.1442e-05 | 2.1259e-05 | 4.9386e-06 | 2.2128e-06 | 6.446e-06 | 4.5443e-07 | 1.1359e-06 | 2.6363e-06 | 6.3791e-07
1.75 | 1.15 | 0.0001688 | 8.2818e-05 | 0.00041298 | 0.00013983 | 0.00025234 | 0.0044009 | 0.0034888 | 0.020226 | 0.053656 | 0.088206 | 0.021722 | 0.059872 | 0.10194 | 0.13401 | 0.01325 | 0.012361 | 0.0039464 | 0.0001963 | 0.0012195 | 0.00020152 | 0.00038077 | 7.019e-05 | 4.0295e-05 | 5.4112e-05 | 7.0441e-06 | 8.0928e-06 | 1.2625e-05 | 1.9849e-06 | 3.3277e-06 | 5.305e-06 | 2.1337e-06 | 1.1156e-06 | 1.0989e-06 | 1.738e-07
1.75 | 1.2 | 0.00013726 | 0.00015937 | 0.00043441 | 0.00014498 | 0.00079685 | 0.0025806 | 0.0047479 | 0.01306 | 0.047619 | 0.077086 | 0.023326 | 0.050421 | 0.082245 | 0.15515 | 0.033867 | 0.010399 | 0.0072788 | 0.00026026 | 0.00093987 | 0.00026725 | 0.0004348 | 1.035e-05 | 5.351e-05 | 6.7724e-05 | 1.3737e-05 | 7.0339e-06 | 9.17e-06 | 4.2578e-06 | 5.5819e-06 | 2.5651e-06 | 4.4474e-07 | 2.2633e-06 | 1.5561e-06 | 3.9247e-07
1.75 | 1.25 | 0.00011567 | 0.00026505 | 0.00046565 | 0.00026266 | 0.0012968 | 0.0013433 | 0.0060862 | 0.0069897 | 0.043485 | 0.06585 | 0.025517 | 0.039451 | 0.063418 | 0.16343 | 0.065349 | 0.0067294 | 0.011651 | 0.00048935 | 0.00062737 | 0.00020758 | 0.00041617 | 8.4137e-06 | 5.2212e-05 | 6.0904e-05 | 6.9234e-06 | 1.4573e-05 | 8.5059e-06 | 1.4295e-06 | 7.8154e-06 | 2.5327e-06 | 1.5016e-06 | 1.5615e-06 | 3.8088e-07 | 2.552e-07
1.75 | 1.3 | 0.00012202 | 0.00032145 | 0.00046878 | 0.00048703 | 0.0014786 | 0.00081166 | 0.0069769 | 0.0029781 | 0.039516 | 0.056195 | 0.027074 | 0.0283 | 0.047451 | 0.15713 | 0.10522 | 0.0039464 | 0.015417 | 0.001195 | 0.0004291 | 9.7252e-05 | 0.00036833 | 3.5353e-05 | 4.5884e-05 | 4.3422e-05 | 5.1328e-06 | 1.5973e-05 | 2.7088e-06 | 4.046e-06 | 6.4416e-06 | 1.1014e-06 | 2.221e-06 | 1.4934e-06 | 4.4321e-07 | 8.4402e-07
1.75 | 1.35 | 0.00014967 | 0.00027976 | 0.00042423 | 0.00069081 | 0.0012967 | 0.00087552 | 0.0071365 | 0.0015148 | 0.034564 | 0.04908 | 0.026872 | 0.018256 | 0.035016 | 0.13755 | 0.14833 | 0.0055694 | 0.017035 | 0.0025759 | 0.00036122 | 4.6204e-05 | 0.00030952 | 4.9204e-05 | 4.7002e-05 | 2.6937e-05 | 1.4107e-05 | 1.0888e-05 | 1.8278e-06 | 7.4402e-06 | 3.9214e-06 | 8.671e-07 | 6.338e-07 | 2.0747e-06 | 4.7143e-07 | 3.7612e-07
1.75 | 1.4 | 0.00015355 | 0.0001856 | 0.00031439 | 0.00074784 | 0.00089754 | 0.0013119 | 0.0064768 | 0.002408 | 0.028298 | 0.044482 | 0.024388 | 0.010435 | 0.025698 | 0.10892 | 0.18775 | 0.015001 | 0.015847 | 0.0044357 | 0.00032748 | 4.011e-05 | 0.00022372 | 5.8559e-05 | 5.1807e-05 | 1.0228e-05 | 1.78e-05 | 1.1113e-05 | 4.335e-06 | 2.6281e-06 | 2.8178e-06 | 9.2026e-07 | 3.0927e-06 | 4.3746e-07 | 2.3668e-07 | 9.7942e-07
1.75 | 1.45 | 0.00010336 | 9.6633e-05 | 0.00016792 | 0.00064431 | 0.00048717 | 0.0019142 | 0.0050901 | 0.0048442 | 0.021298 | 0.041368 | 0.020152 | 0.0054912 | 0.018508 | 0.077302 | 0.21615 | 0.034474 | 0.012305 | 0.0062836 | 0.00024246 | 2.0828e-05 | 0.0001212 | 8.0718e-05 | 3.7588e-05 | 6.9585e-06 | 1.5017e-05 | 6.3043e-06 | 1.7069e-06 | 3.4278e-06 | 1.3162e-06 | 7.0877e-07 | 1.9121e-06 | 3.8914e-07 | 1.0751e-06 | 4.4305e-07
1.75 | 1.5 | 4.1709e-05 | 3.7882e-05 | 7.5361e-05 | 0.00047762 | 0.00022164 | 0.0025215 | 0.0033196 | 0.0077171 | 0.014806 | 0.03816 | 0.015624 | 0.0033031 | 0.012522 | 0.04862 | 0.22759 | 0.064173 | 0.0079555 | 0.0077029 | 0.00010947 | 3.8299e-05 | 5.1952e-05 | 0.00010136 | 5.6365e-06 | 2.9777e-05 | 1.0349e-05 | 8.5936e-07 | 3.1414e-06 | 3.9739e-06 | 3.5933e-07 | 3.4314e-06 | 7.2757e-07 | 1.3767e-07 | 6.296e-07 | 5.8331e-07
1.75 | 1.55 | 1.3253e-05 | 1.583e-05 | 5.7773e-05 | 0.0003689 | 0.00014072 | 0.0030679 | 0.0016868 | 0.0099633 | 0.01001 | 0.033641 | 0.012434 | 0.0029999 | 0.0074183 | 0.026846 | 0.21938 | 0.10158 | 0.0053397 | 0.0084538 | 1.2296e-05 | 0.00020229 | 7.8465e-05 | 9.5181e-05 | 1.098e-05 | 4.9535e-05 | 7.5892e-06 | 1.3285e-05 | 7.6811e-06 | 5.2825e-07 | 2.1493e-06 | 2.8076e-06 | 8.9821e-07 | 1.2549e-06 | 1.5399e-06 | 1.0205e-07
1.75 | 1.6 | 7.0699e-06 | 1.7547e-05 | 6.9147e-05 | 0.00031959 | 0.00018132 | 0.0034397 | 0.00079505 | 0.010677 | 0.0075342 | 0.027562 | 0.011623 | 0.0034436 | 0.0034474 | 0.013235 | 0.19346 | 0.1414 | 0.007513 | 0.0083928 | 9.4319e-05 | 0.00052519 | 0.0001869 | 6.467e-05 | 7.1432e-05 | 3.3532e-05 | 1.7524e-06 | 2.1617e-05 | 5.0281e-06 | 1.3148e-06 | 3.211e-06 | 8.5047e-07 | 1.2273e-07 | 1.6626e-06 | 6.3455e-07 | 2.3942e-07
1.75 | 1.65 | 5.7995e-06 | 3.8754e-05 | 8.8431e-05 | 0.00022502 | 0.00024992 | 0.0034289 | 0.0011807 | 0.0093702 | 0.0074976 | 0.020447 | 0.013244 | 0.0036692 | 0.00097754 | 0.0066809 | 0.1554 | 0.1769 | 0.01713 | 0.0076505 | 0.00053268 | 0.00087795 | 0.00026263 | 6.0897e-05 | 0.00012742 | 1.2165e-05 | 1.9939e-06 | 1.5564e-05 | 2.8226e-06 | 9.5184e-07 | 5.0594e-06 | 2.3464e-06 | 9.8345e-07 | 1.5453e-06 | 4.2976e-07 | 1.171e-07
1.75 | 1.7 | 3.0816e-06 | 7.3827e-05 | 0.00010594 | 7.3246e-05 | 0.00029935 | 0.0029699 | 0.0029009 | 0.0063822 | 0.0094405 | 0.013266 | 0.016294 | 0.0031489 | 0.0002007 | 0.0046883 | 0.11239 | 0.20178 | 0.035659 | 0.0066424 | 0.0014958 | 0.0010873 | 0.00024724 | 0.00011311 | 0.00014675 | 1.0815e-05 | 1.3791e-05 | 1.3844e-05 | 6.0799e-06 | 7.2119e-07 | 8.5019e-06 | 2.6402e-06 | 4.838e-07 | 3.3785e-06 | 7.5981e-07 | 6.2486e-07
1.75 | 1.75 | 7.3408e-06 | 8.2376e-05 | 0.00012174 | 8.4117e-07 | 0.00034552 | 0.002233 | 0.0052752 | 0.0029233 | 0.012262 | 0.0071485 | 0.019157 | 0.001996 | 0.0010029 | 0.0046053 | 0.071572 | 0.21171 | 0.062688 | 0.0060798 | 0.0030362 | 0.0011067 | 0.00018011 | 0.00017186 | 0.00015313 | 2.6964e-05 | 2.2427e-05 | 2.35e-05 | 4.8486e-06 | 7.0411e-06 | 8.5826e-06 | 4.4696e-07 | 2.1318e-06 | 2.3164e-06 | 2.2308e-07 | 1.1423e-06
1.75 | 1.8 | 2.9621e-05 | 4.4386e-05 | 0.00014412 | 7.8046e-05 | 0.00041452 | 0.0014738 | 0.0072212 | 0.00060671 | 0.014481 | 0.0030645 | 0.020338 | 0.00088405 | 0.0029068 | 0.0045497 | 0.038435 | 0.20503 | 0.095648 | 0.007169 | 0.0049064 | 0.001095 | 0.00011124 | 0.00020614 | 0.00017245 | 4.7983e-05 | 3.1512e-05 | 3.3987e-05 | 4.9965e-06 | 1.5696e-05 | 5.4383e-06 | 2.0262e-07 | 5.0691e-06 | 1.2238e-06 | 6.1461e-08 | 7.0822e-07
1.75 | 1.85 | 5.49e-05 | 1.2477e-05 | 0.00016033 | 0.00019408 | 0.00047496 | 0.00086194 | 0.0079473 | 0.00063665 | 0.014724 | 0.0015226 | 0.019104 | 0.00065863 | 0.0051057 | 0.003758 | 0.015955 | 0.18285 | 0.13012 | 0.011674 | 0.0064921 | 0.0012621 | 6.86e-05 | 0.00024976 | 0.00019602 | 5.2339e-05 | 5.5375e-05 | 2.6715e-05 | 9.4198e-06 | 1.2441e-05 | 4.02e-06 | 1.3486e-06 | 4.2497e-06 | 2.0325e-06 | 9.2652e-07 | 2.9907e-06
1.75 | 1.9 | 6.2433e-05 | 2.0236e-05 | 0.00014402 | 0.00022907 | 0.00046411 | 0.0004674 | 0.007371 | 0.003122 | 0.0124 | 0.0023527 | 0.01572 | 0.0017427 | 0.0066611 | 0.0024145 | 0.0040472 | 0.149 | 0.16071 | 0.021661 | 0.0069832 | 0.0016616 | 9.4544e-05 | 0.00030989 | 0.00018692 | 7.4613e-05 | 8.0459e-05 | 9.5786e-06 | 8.9434e-06 | 1.2129e-05 | 3.9336e-06 | 5.7255e-06 | 5.6569e-06 | 1.4488e-06 | 2.4607e-06 | 2.559e-06
1.75 | 1.95 | 5.015e-05 | 2.5078e-05 | 9.4214e-05 | 0.00021675 | 0.00036639 | 0.00028112 | 0.0060223 | 0.006925 | 0.0081478 | 0.0047571 | 0.011227 | 0.0038089 | 0.0068852 | 0.0011754 | 0.00017421 | 0.1095 | 0.18239 | 0.038507 | 0.0059981 | 0.0021243 | 0.00028255 | 0.0003227 | 0.00013497 | 0.00012308 | 6.478e-05 | 1.5818e-06 | 8.5968e-06 | 2.001e-05 | 3.5445e-06 | 8.3916e-06 | 6.1995e-06 | 6.3874e-07 | 1.6039e-06 | 8.6351e-07
1.75 | 2 | 2.9558e-05 | 1.113e-05 | 5.1271e-05 | 0.00025844 | 0.00027572 | 0.0002285 | 0.004549 | 0.010271 | 0.0036289 | 0.0076333 | 0.0070068 | 0.0059521 | 0.0056983 | 0.00068023 | 0.00078441 | 0.071131 | 0.19129 | 0.06187 | 0.0043648 | 0.0023311 | 0.00070523 | 0.00022179 | 9.2505e-05 | 0.00012894 | 2.4361e-05 | 3.4688e-08 | 1.0922e-05 | 1.5121e-05 | 2.1114e-06 | 6.2749e-06 | 2.3415e-06 | 1.0403e-06 | 2.5086e-06 | 1.524e-06
1.75 | 2.05 | 1.1128e-05 | 1.3182e-05 | 3.588e-05 | 0.00032152 | 0.00033609 | 0.00020946 | 0.0033602 | 0.01173 | 0.00078723 | 0.0099144 | 0.004147 | 0.0071861 | 0.0036478 | 0.00116 | 0.002663 | 0.039613 | 0.18568 | 0.08938 | 0.0041453 | 0.0020358 | 0.0012481 | 5.9902e-05 | 0.00011768 | 8.5799e-05 | 9.0474e-06 | 4.7095e-06 | 1.3711e-05 | 2.8734e-06 | 2.3309e-06 | 7.5146e-06 | 6.3677e-07 | 2.2006e-06 | 3.1409e-06 | 1.0708e-06
1.75 | 2.1 | 1.9568e-06 | 4.0178e-05 | 2.4207e-05 | 0.00027753 | 0.00056284 | 0.00016427 | 0.0026789 | 0.010949 | 0.00092115 | 0.010688 | 0.0030403 | 0.006928 | 0.0015643 | 0.0023595 | 0.0037863 | 0.018047 | 0.16667 | 0.11721 | 0.0076935 | 0.0013815 | 0.0015958 | 8.2068e-06 | 0.00017992 | 4.4134e-05 | 1.0348e-05 | 1.684e-05 | 9.9216e-06 | 1.7507e-07 | 4.5639e-06 | 6.4377e-06 | 1.2904e-06 | 2.3924e-06 | 9.2578e-07 | 1.475e-07
1.75 | 2.15 | 1.2746e-06 | 6.8771e-05 | 6.1048e-06 | 0.00012816 | 0.00076951 | 9.9036e-05 | 0.0026144 | 0.0088393 | 0.0038206 | 0.0094462 | 0.0034291 | 0.0052823 | 0.00023522 | 0.0037259 | 0.0034984 | 0.0067369 | 0.13771 | 0.14113 | 0.016527 | 0.0010949 | 0.0014575 | 0.00012445 | 0.00020381 | 2.0348e-05 | 1.192e-05 | 2.9367e-05 | 3.6074e-06 | 1.6195e-06 | 8.109e-06 | 2.3444e-06 | 2.4784e-06 | 2.3048e-06 | 4.4405e-07 | 7.5327e-07
1.75 | 2.2 | 5.7685e-06 | 6.1026e-05 | 1.1367e-06 | 1.5743e-05 | 0.00074448 | 4.3486e-05 | 0.0031762 | 0.0069946 | 0.0077485 | 0.0064977 | 0.0046602 | 0.0030181 | 0.00011373 | 0.004656 | 0.0022043 | 0.0038004 | 0.10366 | 0.15763 | 0.030528 | 0.0023958 | 0.00082876 | 0.00026573 | 0.00018635 | 2.4457e-05 | 1.189e-05 | 4.0336e-05 | 8.3869e-07 | 9.5556e-06 | 1.0458e-05 | 4.9649e-08 | 5.5378e-06 | 2.9643e-06 | 6.3144e-07 | 2.5353e-06
1.75 | 2.25 | 1.2701e-05 | 2.9702e-05 | 1.2453e-05 | 1.3685e-05 | 0.00047893 | 1.5162e-05 | 0.0042514 | 0.0066361 | 0.01046 | 0.0030289 | 0.0060111 | 0.0012242 | 0.0010992 | 0.0047661 | 0.000801 | 0.0059911 | 0.069912 | 0.16439 | 0.047841 | 0.0065814 | 0.00013348 | 0.00029465 | 0.00017353 | 5.471e-05 | 3.4317e-05 | 4.4716e-05 | 3.5893e-07 | 1.5356e-05 | 7.4533e-06 | 6.8668e-08 | 5.3192e-06 | 2.6238e-06 | 9.6933e-07 | 1.3162e-06
1.75 | 2.3 | 2.1369e-05 | 2.3824e-05 | 2.1032e-05 | 4.7055e-05 | 0.00018694 | 1.6387e-05 | 0.0055527 | 0.0079421 | 0.010508 | 0.00065072 | 0.0069405 | 0.0007765 | 0.0025733 | 0.0040267 | 4.8913e-05 | 0.0097312 | 0.041217 | 0.16043 | 0.065741 | 0.014361 | 0.00016052 | 0.00022035 | 0.00018871 | 0.00010319 | 0.00010149 | 2.9533e-05 | 8.419e-06 | 1.5309e-05 | 2.3067e-06 | 3.8908e-06 | 7.3114e-06 | 1.2671e-06 | 1.0156e-06 | 1.9381e-06
1.75 | 2.35 | 2.8214e-05 | 1.6959e-05 | 4.4373e-05 | 4.232e-05 | 4.3407e-05 | 3.7571e-05 | 0.0065919 | 0.010104 | 0.0080407 | 0.00059346 | 0.007151 | 0.0019171 | 0.0037043 | 0.0027276 | 0.00018165 | 0.012174 | 0.020612 | 0.14633 | 0.081694 | 0.025358 | 0.0017359 | 0.00011708 | 0.00021972 | 0.00016562 | 0.00013738 | 7.3965e-06 | 2.3787e-05 | 1.1103e-05 | 8.294e-07 | 9.5527e-06 | 8.7871e-06 | 5.4773e-07 | 2.1761e-06 | 3.6808e-06
1.75 | 2.4 | 2.758e-05 | 1.4715e-06 | 9.1912e-05 | 2.0913e-05 | 1.6205e-05 | 6.6763e-05 | 0.0068072 | 0.012086 | 0.0047372 | 0.0030086 | 0.0065438 | 0.0041547 | 0.0038721 | 0.0013498 | 0.00091145 | 0.011955 | 0.0090047 | 0.12407 | 0.093998 | 0.038086 | 0.0052711 | 3.9083e-05 | 0.00022512 | 0.00022002 | 9.9636e-05 | 8.3357e-06 | 3.2356e-05 | 1.5798e-05 | 2.0505e-06 | 8.1396e-06 | 4.9221e-06 | 9.9192e-07 | 5.0926e-06 | 1.2269e-06
1.75 | 2.45 | 2.4845e-05 | 1.6677e-05 | 0.00010148 | 2.5785e-05 | 1.5337e-05 | 0.00010348 | 0.005925 | 0.01339 | 0.0027864 | 0.0067951 | 0.0051974 | 0.0064809 | 0.0029772 | 0.00037728 | 0.0016932 | 0.0093031 | 0.0053064 | 0.096884 | 0.10189 | 0.050327 | 0.010515 | 6.9124e-05 | 0.00016703 | 0.00025076 | 5.3048e-05 | 2.6497e-05 | 3.5483e-05 | 2.2591e-05 | 6.0689e-06 | 9.5254e-06 | 1.9586e-06 | 2.3899e-06 | 4.3176e-06 | 6.3143e-07
1.75 | 2.5 | 2.014e-05 | 2.7799e-05 | 5.8792e-05 | 6.1482e-05 | 2.8835e-05 | 0.00015578 | 0.0041646 | 0.014279 | 0.0035258 | 0.010185 | 0.0034382 | 0.0078855 | 0.0015332 | 0.00012541 | 0.0020889 | 0.0056164 | 0.0070774 | 0.068889 | 0.10506 | 0.059891 | 0.016575 | 0.00043832 | 7.2864e-05 | 0.00025406 | 3.2121e-05 | 3.6021e-05 | 4.2283e-05 | 1.301e-05 | 8.7889e-06 | 1.5429e-05 | 1.927e-06 | 3.0611e-06 | 3.2489e-06 | 1.332e-06
1.75 | 2.55 | 8.9264e-06 | 1.6557e-05 | 1.8327e-05 | 0.00011112 | 7.4785e-05 | 0.00023266 | 0.0022072 | 0.015392 | 0.0066361 | 0.011721 | 0.0017796 | 0.0078534 | 0.00037784 | 0.000607 | 0.0019903 | 0.0025257 | 0.011278 | 0.044128 | 0.10335 | 0.065612 | 0.022154 | 0.0015409 | 3.6913e-05 | 0.00023313 | 4.4095e-05 | 3.4853e-05 | 4.6114e-05 | 6.8706e-06 | 7.097e-06 | 1.2211e-05 | 3.922e-06 | 3.7522e-06 | 4.0196e-06 | 1.525e-06
1.75 | 2.6 | 3.3665e-06 | 6.5587e-06 | 1.2034e-05 | 0.00014442 | 0.00014117 | 0.00030135 | 0.0008068 | 0.016749 | 0.010409 | 0.011009 | 0.00081969 | 0.0065464 | 0.00021915 | 0.0015728 | 0.0015946 | 0.0010218 | 0.015184 | 0.025443 | 0.096851 | 0.067785 | 0.026084 | 0.0036533 | 9.2773e-05 | 0.00022527 | 8.751e-05 | 3.5962e-05 | 3.2708e-05 | 7.5736e-06 | 9.0969e-06 | 5.9452e-06 | 4.1113e-06 | 5.5939e-06 | 3.3808e-06 | 6.8686e-07
1.75 | 2.65 | 1.8452e-05 | 9.6352e-06 | 6.258e-05 | 0.0001446 | 0.00018125 | 0.00029395 | 0.00022755 | 0.017464 | 0.013055 | 0.0089181 | 0.0011095 | 0.0045976 | 0.0013187 | 0.0026221 | 0.0011853 | 0.0011586 | 0.017007 | 0.013716 | 0.085824 | 0.067621 | 0.027978 | 0.0065846 | 0.00018781 | 0.00028744 | 0.00011614 | 4.8319e-05 | 1.736e-05 | 1.2877e-05 | 2.1542e-05 | 6.9239e-06 | 4.3729e-06 | 7.2553e-06 | 2.8454e-06 | 3.5613e-06
1.75 | 2.7 | 3.5625e-05 | 2.6015e-05 | 0.0001187 | 0.00013923 | 0.00016272 | 0.00024739 | 0.00015403 | 0.01671 | 0.014101 | 0.0070371 | 0.0027511 | 0.0027388 | 0.0033441 | 0.0032848 | 0.00093339 | 0.0022261 | 0.016033 | 0.0079497 | 0.070836 | 0.066564 | 0.02834 | 0.0097152 | 0.00033116 | 0.00045638 | 0.00011077 | 7.1645e-05 | 2.921e-05 | 3.2712e-05 | 3.5923e-05 | 1.5298e-05 | 1.2589e-05 | 6.5872e-06 | 4.4485e-06 | 5.6522e-06
1.75 | 2.75 | 3.6773e-05 | 2.9266e-05 | 0.00011163 | 0.0001585 | 0.00013795 | 0.00038131 | 0.00016941 | 0.014729 | 0.014706 | 0.0066155 | 0.0051125 | 0.0014349 | 0.0055037 | 0.0032039 | 0.00085168 | 0.0032573 | 0.012665 | 0.0061433 | 0.053285 | 0.065884 | 0.028109 | 0.012374 | 0.00067885 | 0.00074378 | 0.00010334 | 9.4955e-05 | 6.86e-05 | 4.627e-05 | 3.3224e-05 | 1.8129e-05 | 1.8662e-05 | 5.3787e-06 | 6.2319e-06 | 3.3599e-06
1.75 | 2.8 | 4.2888e-05 | 1.6458e-05 | 9.9164e-05 | 0.00017506 | 0.00020033 | 0.00083257 | 0.0001765 | 0.012739 | 0.016873 | 0.0078729 | 0.007119 | 0.00083464 | 0.0069201 | 0.0023862 | 0.00091209 | 0.0035858 | 0.0082785 | 0.0064033 | 0.035504 | 0.066243 | 0.028036 | 0.014247 | 0.0014581 | 0.0011498 | 0.00012924 | 0.0001008 | 0.00011722 | 4.5964e-05 | 2.3029e-05 | 1.7018e-05 | 1.3536e-05 | 6.7662e-06 | 7.4987e-06 | 6.141e-06
1.75 | 2.85 | 5.3591e-05 | 1.3265e-05 | 0.00013565 | 0.00015105 | 0.00038433 | 0.0013879 | 0.00037849 | 0.011988 | 0.022049 | 0.010026 | 0.0079419 | 0.0008481 | 0.0070298 | 0.0012751 | 0.001096 | 0.0031004 | 0.0045834 | 0.0073771 | 0.020252 | 0.067298 | 0.028341 | 0.015413 | 0.00273 | 0.0016687 | 0.00020162 | 8.5454e-05 | 0.00015967 | 4.601e-05 | 2.5666e-05 | 2.7202e-05 | 1.3704e-05 | 1.0822e-05 | 1.1328e-05 | 8.2836e-06
1.75 | 2.9 | 3.8299e-05 | 2.5717e-05 | 0.00016463 | 8.1769e-05 | 0.00060329 | 0.0016267 | 0.00087735 | 0.012836 | 0.029705 | 0.012029 | 0.0074461 | 0.0012562 | 0.00586 | 0.00046972 | 0.0013914 | 0.0021681 | 0.002674 | 0.0082399 | 0.0097664 | 0.067923 | 0.028817 | 0.015964 | 0.0042407 | 0.0022706 | 0.00029678 | 9.0832e-05 | 0.00017886 | 6.2268e-05 | 4.7313e-05 | 4.9608e-05 | 2.227e-05 | 1.4684e-05 | 1.6301e-05 | 5.6744e-06
1.75 | 2.95 | 9.0072e-06 | 3.5465e-05 | 0.00013369 | 1.9301e-05 | 0.00066159 | 0.0014337 | 0.0013757 | 0.014425 | 0.037352 | 0.013356 | 0.0061312 | 0.0018495 | 0.0039384 | 0.00034544 | 0.0017512 | 0.0012874 | 0.0025485 | 0.0085123 | 0.0047222 | 0.066696 | 0.02914 | 0.015837 | 0.0055997 | 0.0028777 | 0.00037134 | 0.00015315 | 0.00016849 | 8.7204e-05 | 6.8455e-05 | 6.1451e-05 | 2.9195e-05 | 1.8521e-05 | 1.55e-05 | 6.0251e-06
1.75 | 3 | 2.9424e-06 | 4.6479e-05 | 7.6167e-05 | 4.8585e-05 | 0.00049696 | 0.0012834 | 0.0013848 | 0.015393 | 0.041752 | 0.014244 | 0.0046517 | 0.0024601 | 0.0019832 | 0.00086957 | 0.0020679 | 0.0007906 | 0.0033605 | 0.0079762 | 0.0040326 | 0.062269 | 0.029228 | 0.014981 | 0.0066 | 0.0033878 | 0.0004015 | 0.00024406 | 0.0001524 | 9.0397e-05 | 7.3069e-05 | 5.9052e-05 | 2.7375e-05 | 2.5242e-05 | 1.3226e-05 | 1.0597e-05
1.75 | 3.05 | 1.5562e-05 | 7.5245e-05 | 7.3024e-05 | 0.00013659 | 0.00030973 | 0.0015504 | 0.00090265 | 0.01491 | 0.041068 | 0.015337 | 0.0034341 | 0.0030147 | 0.00060238 | 0.0017041 | 0.0022445 | 0.00072609 | 0.0041224 | 0.0067208 | 0.005492 | 0.053949 | 0.029191 | 0.013602 | 0.0073416 | 0.0037965 | 0.00042671 | 0.00035543 | 0.00016728 | 8.9337e-05 | 9.2337e-05 | 6.3853e-05 | 3.4513e-05 | 3.4106e-05 | 1.8218e-05 | 1.3038e-05
1.75 | 3.1 | 1.7288e-05 | 7.7766e-05 | 0.00011648 | 0.00017757 | 0.00024998 | 0.0019869 | 0.00064085 | 0.013122 | 0.036792 | 0.016696 | 0.0027099 | 0.0034144 | 4.7308e-05 | 0.0024491 | 0.0021758 | 0.00088087 | 0.0042749 | 0.0049614 | 0.0068278 | 0.042403 | 0.028962 | 0.012232 | 0.0079786 | 0.0041869 | 0.00054297 | 0.00049248 | 0.00023276 | 0.00011858 | 0.00012513 | 7.5229e-05 | 5.4845e-05 | 3.6473e-05 | 2.3189e-05 | 1.4088e-05
1.75 | 3.15 | 1.8134e-05 | 4.3457e-05 | 0.0001355 | 0.00017347 | 0.00023913 | 0.0022174 | 0.0010791 | 0.011037 | 0.032543 | 0.01746 | 0.0025966 | 0.0034516 | 0.0001944 | 0.0028314 | 0.0018055 | 0.00099378 | 0.0037818 | 0.0030557 | 0.0067899 | 0.029581 | 0.028511 | 0.011487 | 0.0083887 | 0.0044652 | 0.00079615 | 0.00058795 | 0.00033193 | 0.00016667 | 0.00013965 | 6.5825e-05 | 5.3493e-05 | 3.2822e-05 | 1.6492e-05 | 1.7685e-05
1.75 | 3.2 | 2.8629e-05 | 2.6942e-05 | 0.00011572 | 0.00015857 | 0.00017371 | 0.002145 | 0.0017269 | 0.0099328 | 0.031353 | 0.016773 | 0.0031116 | 0.003037 | 0.00071599 | 0.0027733 | 0.0012537 | 0.00095406 | 0.0029155 | 0.0015077 | 0.0054566 | 0.017789 | 0.028102 | 0.011494 | 0.0081021 | 0.0043946 | 0.0010406 | 0.0006082 | 0.00036842 | 0.00018924 | 0.00013318 | 4.1595e-05 | 3.1846e-05 | 3.3202e-05 | 1.2381e-05 | 1.5548e-05
1.75 | 3.25 | 1.7581e-05 | 4.3527e-05 | 9.1417e-05 | 0.00011867 | 9.4321e-05 | 0.0018661 | 0.0017881 | 0.010571 | 0.034228 | 0.014826 | 0.0041542 | 0.0023186 | 0.0012417 | 0.0023473 | 0.00073911 | 0.0007925 | 0.0019883 | 0.00062272 | 0.0035946 | 0.0088196 | 0.02803 | 0.011708 | 0.0066517 | 0.0038386 | 0.0010184 | 0.00060205 | 0.00029821 | 0.00016631 | 0.00012482 | 3.4214e-05 | 2.7075e-05 | 3.4778e-05 | 1.6227e-05 | 1.1296e-05
1.75 | 3.3 | 3.2887e-06 | 5.5013e-05 | 7.062e-05 | 7.0288e-05 | 0.00010314 | 0.0014713 | 0.0011955 | 0.012617 | 0.04023 | 0.012808 | 0.0054524 | 0.0015525 | 0.0014764 | 0.0017172 | 0.00040184 | 0.00057567 | 0.0012149 | 0.00029484 | 0.0019112 | 0.0034444 | 0.028263 | 0.011604 | 0.004227 | 0.0029152 | 0.00071484 | 0.00060203 | 0.00022951 | 0.00012777 | 0.00012381 | 4.9592e-05 | 4.1431e-05 | 2.8108e-05 | 1.4452e-05 | 1.1494e-05
1.75 | 3.35 | 5.7267e-06 | 3.0223e-05 | 4.4872e-05 | 3.8439e-05 | 0.00022181 | 0.0010454 | 0.00052251 | 0.014667 | 0.047037 | 0.011985 | 0.0065336 | 0.00092023 | 0.0013405 | 0.0010709 | 0.00023711 | 0.00036829 | 0.00067502 | 0.00021029 | 0.00076709 | 0.00129 | 0.028238 | 0.011425 | 0.0017978 | 0.0020064 | 0.00041547 | 0.00062061 | 0.00022887 | 9.9812e-05 | 0.00010572 | 5.7767e-05 | 3.6087e-05 | 2.0117e-05 | 8.8109e-06 | 9.0088e-06
1.75 | 3.4 | 1.1028e-05 | 1.3925e-05 | 2.1886e-05 | 2.1296e-05 | 0.00033961 | 0.00067807 | 0.00019646 | 0.01506 | 0.05182 | 0.012772 | 0.0068302 | 0.0005009 | 0.00096053 | 0.00055249 | 0.0001839 | 0.00021326 | 0.00034712 | 0.0001494 | 0.00018346 | 0.0011854 | 0.027021 | 0.011826 | 0.00035733 | 0.0014116 | 0.00037205 | 0.00066606 | 0.00028777 | 9.6414e-05 | 6.2813e-05 | 3.9847e-05 | 1.5124e-05 | 1.6871e-05 | 1.2892e-05 | 5.884e-06
2 | -0.5 | 0.00024142 | 0.00052208 | 0.0037266 | 9.2488e-05 | 0.0072273 | 0.040627 | 0.051412 | 0.14624 | 0.22859 | 0.092841 | 0.019621 | 0.0011602 | 0.0053454 | 0.00026443 | 0.00027533 | 2.5583e-05 | 5.261e-05 | 4.4627e-07 | 2.1203e-05 | 5.7148e-06 | 2.6927e-06 | 9.011e-06 | 7.3453e-07 | 1.7503e-06 | 9.138e-07 | 5.1179e-08 | 7.4505e-07 | 5.7057e-07 | 3.8736e-08 | 3.5106e-07 | 3.2244e-07 | 3.1879e-08 | 1.3187e-07 | 8.7105e-08
2 | -0.45 | 0.00011505 | 0.0003263 | 0.0037513 | 0.00077609 | 0.0051913 | 0.035259 | 0.051225 | 0.13865 | 0.23761 | 0.099959 | 0.021033 | 0.0004996 | 0.0058769 | 0.00069008 | 0.00032984 | 8.0465e-05 | 3.366e-05 | 1.1938e-06 | 9.5347e-06 | 3.4508e-07 | 3.5646e-06 | 5.0942e-06 | 2.8279e-07 | 2.0778e-06 | 5.377e-07 | 9.5891e-08 | 2.46e-07 | 6.5359e-08 | 6.3498e-08 | 3.1611e-07 | 7.9162e-09 | 3.753e-08 | 8.009e-08 | 9.8964e-09
2 | -0.4 | 4.5596e-05 | 0.00019894 | 0.0033727 | 0.002071 | 0.0030199 | 0.030735 | 0.051244 | 0.13216 | 0.24252 | 0.10962 | 0.020482 | 0.0010076 | 0.0054272 | 0.0013528 | 0.00031163 | 0.00014521 | 2.1092e-05 | 6.6802e-06 | 3.203e-06 | 2.9416e-06 | 2.6863e-06 | 7.7317e-07 | 5.3504e-07 | 8.2043e-07 | 3.8581e-07 | 3.5186e-07 | 5.0996e-07 | 9.5919e-08 | 1.3228e-07 | 4.8257e-08 | 2.8315e-08 | 6.5122e-08 | 8.0363e-08 | 1.8172e-09
2 | -0.35 | 1.835e-05 | 0.00011814 | 0.0026825 | 0.0035179 | 0.0012144 | 0.026239 | 0.051583 | 0.1276 | 0.24325 | 0.12141 | 0.0183 | 0.0024174 | 0.0041415 | 0.0021481 | 0.00023719 | 0.00019156 | 1.1241e-05 | 1.2356e-05 | 1.5437e-07 | 1.1518e-05 | 1.7351e-06 | 6.5995e-07 | 1.1036e-06 | 2.909e-08 | 9.7549e-08 | 4.2875e-07 | 2.9106e-07 | 7.003e-08 | 9.902e-08 | 7.7933e-08 | 6.7556e-08 | 5.9382e-08 | 4.2712e-10 | 3.1788e-08
2 | -0.3 | 3.4303e-05 | 6.3424e-05 | 0.0018538 | 0.0046215 | 0.00022092 | 0.021293 | 0.052111 | 0.1255 | 0.24041 | 0.13412 | 0.015388 | 0.0041271 | 0.0025113 | 0.0028716 | 0.00014739 | 0.0002067 | 4.7567e-06 | 1.0921e-05 | 1.8756e-06 | 1.6101e-05 | 7.4256e-07 | 1.8781e-06 | 1.5442e-06 | 2.7576e-08 | 5.2061e-07 | 2.3392e-07 | 1.1182e-08 | 2.5054e-07 | 8.9579e-08 | 2.3564e-08 | 8.5891e-08 | 4.0143e-08 | 2.1568e-08 | 2.1222e-08
2 | -0.25 | 9.2217e-05 | 2.6899e-05 | 0.0010782 | 0.0050083 | 0.00024451 | 0.015886 | 0.052403 | 0.12613 | 0.23509 | 0.14603 | 0.012953 | 0.0054559 | 0.0011596 | 0.0032888 | 8.4842e-05 | 0.00019676 | 6.6904e-06 | 8.4265e-06 | 7.5807e-06 | 1.4865e-05 | 3.6543e-07 | 2.3096e-06 | 1.9099e-06 | 6.328e-07 | 5.242e-07 | 4.9166e-07 | 3.1979e-09 | 1.1293e-07 | 1.1592e-07 | 7.2212e-08 | 4.8481e-08 | 3.671e-08 | 6.7133e-08 | 6.4232e-08
2 | -0.2 | 0.00015559 | 1.5614e-05 | 0.00049328 | 0.0045732 | 0.0011594 | 0.010471 | 0.051754 | 0.12941 | 0.2286 | 0.15551 | 0.012138 | 0.0058854 | 0.00057557 | 0.0032304 | 6.9808e-05 | 0.0001774 | 1.6005e-05 | 1.3543e-05 | 1.0139e-05 | 1.1121e-05 | 8.7626e-07 | 4.7928e-06 | 1.4377e-06 | 1.3844e-06 | 7.9998e-07 | 5.1096e-07 | 2.2741e-07 | 5.3509e-07 | 7.4142e-08 | 3.254e-08 | 3.4495e-07 | 2.4216e-08 | 2.7434e-08 | 7.1612e-08
2 | -0.15 | 0.00017819 | 3.5291e-05 | 0.0001527 | 0.0035258 | 0.0025406 | 0.0057563 | 0.049441 | 0.13494 | 0.2221 | 0.1615 | 0.013705 | 0.0052389 | 0.00093309 | 0.0026975 | 9.1294e-05 | 0.00016062 | 2.292e-05 | 2.0694e-05 | 9.4813e-06 | 6.0061e-06 | 3.9191e-06 | 6.4174e-06 | 5.9457e-07 | 1.4336e-06 | 1.7678e-06 | 1.6617e-07 | 7.585e-07 | 6.3283e-07 | 2.2734e-08 | 2.3636e-07 | 8.62e-08 | 5.3863e-09 | 9.2019e-08 | 2.8164e-08
2 | -0.1 | 0.00014766 | 7.5072e-05 | 2.5616e-05 | 0.0022887 | 0.003813 | 0.0023863 | 0.045101 | 0.14207 | 0.21655 | 0.16352 | 0.017851 | 0.0037549 | 0.002017 | 0.0019046 | 0.0001154 | 0.00015052 | 2.2894e-05 | 2.2222e-05 | 1.1139e-05 | 9.9785e-07 | 9.6219e-06 | 4.8546e-06 | 5.3696e-08 | 9.7239e-07 | 1.0324e-06 | 1.9093e-08 | 4.1573e-07 | 8.04e-08 | 2.6529e-08 | 2.2599e-07 | 9.7483e-08 | 1.2171e-08 | 9.7592e-08 | 3.7202e-08
2 | -0.05 | 9.0575e-05 | 0.00011298 | 2.8489e-05 | 0.0013183 | 0.0044695 | 0.00073382 | 0.038904 | 0.14977 | 0.2128 | 0.16171 | 0.024131 | 0.0020127 | 0.0033202 | 0.0011986 | 0.00011272 | 0.00014491 | 2.4308e-05 | 2.204e-05 | 1.3541e-05 | 1.2155e-06 | 1.3149e-05 | 1.6636e-06 | 4.4336e-08 | 1.633e-06 | 2.1613e-07 | 6.0321e-08 | 4.5451e-07 | 2.2763e-07 | 8.1603e-08 | 1.7208e-07 | 1.1908e-07 | 6.5059e-08 | 7.4921e-08 | 1.149e-09
2 | 0 | 4.39e-05 | 0.00013558 | 7.6402e-05 | 0.00093389 | 0.0042719 | 0.00076399 | 0.031553 | 0.15676 | 0.21148 | 0.15676 | 0.031553 | 0.00076399 | 0.0042719 | 0.00093389 | 7.6402e-05 | 0.00013558 | 4.39e-05 | 2.4537e-05 | 1.8849e-05 | 1.0129e-05 | 1.2108e-05 | 3.7907e-07 | 2.2264e-07 | 3.2165e-06 | 2.1579e-07 | 7.4184e-07 | 9.1621e-07 | 1.5663e-07 | 1.9352e-07 | 3.0532e-07 | 2.5175e-08 | 7.1499e-08 | 1.1437e-07 | 1.7026e-08
2 | 0.05 | 2.4308e-05 | 0.00014491 | 0.00011272 | 0.0011986 | 0.0033202 | 0.0020127 | 0.024131 | 0.16171 | 0.2128 | 0.14977 | 0.038904 | 0.00073382 | 0.0044695 | 0.0013183 | 2.8489e-05 | 0.00011298 | 9.0575e-05 | 3.002e-05 | 2.6953e-05 | 1.9432e-05 | 8.9472e-06 | 1.1518e-06 | 1.3298e-06 | 2.1451e-06 | 2.5668e-07 | 1.0776e-06 | 3.8585e-07 | 1.4506e-07 | 1.9829e-07 | 7.756e-08 | 8.4501e-09 | 8.3976e-08 | 4.836e-09 | 2.9594e-08
2 | 0.1 | 2.2894e-05 | 0.00015052 | 0.0001154 | 0.0019046 | 0.002017 | 0.0037549 | 0.017851 | 0.16352 | 0.21655 | 0.14207 | 0.045101 | 0.0023863 | 0.003813 | 0.0022887 | 2.5616e-05 | 7.5072e-05 | 0.00014766 | 3.5991e-05 | 2.358e-05 | 1.9011e-05 | 5.8602e-06 | 3.9818e-07 | 2.7931e-06 | 4.3131e-07 | 2.9648e-07 | 5.1321e-07 | 4.0276e-08 | 6.5398e-08 | 2.4036e-07 | 3.4817e-08 | 1.1454e-07 | 1.2181e-07 | 3.2953e-08 | 1.1518e-08
2 | 0.15 | 2.292e-05 | 0.00016062 | 9.1294e-05 | 0.0026975 | 0.00093309 | 0.0052389 | 0.013705 | 0.1615 | 0.2221 | 0.13494 | 0.049441 | 0.0057563 | 0.0025406 | 0.0035258 | 0.0001527 | 3.5291e-05 | 0.00017819 | 3.7677e-05 | 8.3204e-06 | 1.2262e-05 | 3.0096e-06 | 8.9539e-07 | 3.0944e-06 | 1.0452e-07 | 8.429e-07 | 4.7634e-07 | 1.8914e-07 | 9.9131e-08 | 2.5196e-07 | 6.215e-08 | 1.4099e-07 | 3.7856e-08 | 3.3763e-08 | 5.0629e-08
2 | 0.2 | 1.6005e-05 | 0.0001774 | 6.9808e-05 | 0.0032304 | 0.00057557 | 0.0058854 | 0.012138 | 0.15551 | 0.2286 | 0.12941 | 0.051754 | 0.010471 | 0.0011594 | 0.0045732 | 0.00049328 | 1.5614e-05 | 0.00015559 | 3.5237e-05 | 2.2125e-07 | 5.8842e-06 | 7.1882e-07 | 3.2188e-06 | 2.2481e-06 | 1.4126e-07 | 3.2482e-07 | 6.1571e-07 | 1.5088e-07 | 5.2941e-07 | 9.3332e-08 | 7.3579e-08 | 2.1127e-08 | 3.7319e-08 | 5.7735e-09 | 2.8885e-08
2 | 0.25 | 6.6904e-06 | 0.00019676 | 8.4842e-05 | 0.0032888 | 0.0011596 | 0.0054559 | 0.012953 | 0.14603 | 0.23509 | 0.12613 | 0.052403 | 0.015886 | 0.00024451 | 0.0050083 | 0.0010782 | 2.6899e-05 | 9.2217e-05 | 3.2492e-05 | 2.2278e-06 | 1.9937e-06 | 1.4474e-07 | 2.008e-06 | 1.126e-06 | 2.557e-07 | 2.267e-07 | 2.3038e-07 | 2.9823e-07 | 2.7955e-07 | 1.6621e-08 | 1.6202e-08 | 1.039e-07 | 2.7646e-08 | 5.1796e-08 | 1.518e-08
2 | 0.3 | 4.7567e-06 | 0.0002067 | 0.00014739 | 0.0028716 | 0.0025113 | 0.0041271 | 0.015388 | 0.13412 | 0.24041 | 0.1255 | 0.052111 | 0.021293 | 0.00022092 | 0.0046215 | 0.0018538 | 6.3424e-05 | 3.4303e-05 | 2.8076e-05 | 3.2592e-06 | 9.3713e-07 | 3.0289e-06 | 1.9213e-07 | 5.8302e-07 | 1.4535e-06 | 4.0061e-07 | 1.3952e-08 | 5.7064e-08 | 4.912e-08 | 6.1814e-08 | 1.1692e-07 | 3.4629e-08 | 1.8731e-08 | 5.3042e-08 | 4.1074e-08
2 | 0.35 | 1.1241e-05 | 0.00019156 | 0.00023719 | 0.0021481 | 0.0041415 | 0.0024174 | 0.0183 | 0.12141 | 0.24325 | 0.1276 | 0.051583 | 0.026239 | 0.0012144 | 0.0035179 | 0.0026825 | 0.00011814 | 1.835e-05 | 1.9557e-05 | 2.1538e-06 | 2.3806e-06 | 7.8766e-06 | 1.2614e-06 | 1.0939e-06 | 1.2273e-06 | 4.1379e-07 | 1.4848e-07 | 4.1774e-07 | 1.9925e-07 | 2.6552e-07 | 2.3506e-07 | 1.2461e-09 | 1.1203e-07 | 3.7085e-08 | 3.2697e-09
2 | 0.4 | 2.1092e-05 | 0.00014521 | 0.00031163 | 0.0013528 | 0.0054272 | 0.0010076 | 0.020482 | 0.10962 | 0.24252 | 0.13216 | 0.051244 | 0.030735 | 0.0030199 | 0.002071 | 0.0033727 | 0.00019894 | 4.5596e-05 | 1.3944e-05 | 2.3074e-06 | 5.7768e-06 | 1.0493e-05 | 6.0221e-07 | 3.5588e-06 | 5.1691e-07 | 2.7268e-07 | 1.1356e-06 | 7.6374e-07 | 3.2414e-07 | 3.7753e-07 | 5.15e-08 | 6.7986e-08 | 2.3101e-07 | 8.8233e-08 | 2.9979e-08
2 | 0.45 | 3.366e-05 | 8.0465e-05 | 0.00032984 | 0.00069008 | 0.0058769 | 0.0004996 | 0.021033 | 0.099959 | 0.23761 | 0.13865 | 0.051225 | 0.035259 | 0.0051913 | 0.00077609 | 0.0037513 | 0.0003263 | 0.00011505 | 2.0771e-05 | 2.258e-06 | 1.0447e-05 | 1.0241e-05 | 1.0018e-06 | 6.3397e-06 | 1.3021e-06 | 2.413e-07 | 2.2005e-06 | 2.2813e-07 | 4.2065e-07 | 6.0102e-07 | 1.4603e-07 | 2.4752e-07 | 1.8104e-07 | 8.4628e-10 | 1.0371e-07
2 | 0.5 | 5.261e-05 | 2.5583e-05 | 0.00027533 | 0.00026443 | 0.0053454 | 0.0011602 | 0.019621 | 0.092841 | 0.22859 | 0.14624 | 0.051412 | 0.040627 | 0.0072273 | 9.2488e-05 | 0.0037266 | 0.00052208 | 0.00024142 | 4.1159e-05 | 8.3412e-07 | 1.6806e-05 | 7.6627e-06 | 6.9792e-06 | 7.0951e-06 | 1.5171e-06 | 9.4365e-07 | 2.0011e-06 | 1.7523e-07 | 2.411e-07 | 9.4494e-07 | 5.2333e-08 | 1.8603e-07 | 3.7929e-07 | 1.4679e-08 | 1.0885e-07
2 | 0.55 | 8.066e-05 | 1.8773e-06 | 0.00016879 | 7.3231e-05 | 0.0040668 | 0.002809 | 0.016587 | 0.087754 | 0.21634 | 0.15373 | 0.051586 | 0.047701 | 0.0088089 | 0.00028705 | 0.0033115 | 0.00080263 | 0.00041829 | 8.1143e-05 | 1.5612e-06 | 2.6734e-05 | 3.7857e-06 | 1.2777e-05 | 6.1397e-06 | 3.6872e-07 | 4.2476e-06 | 1.589e-06 | 1.5672e-07 | 1.5765e-06 | 6.9531e-07 | 4.8262e-08 | 6.62e-07 | 2.4242e-07 | 5.5209e-08 | 3.0071e-07
2 | 0.6 | 0.00011671 | 2.9554e-06 | 7.5038e-05 | 4.921e-05 | 0.0025173 | 0.0049013 | 0.012763 | 0.083525 | 0.20223 | 0.15977 | 0.051577 | 0.057011 | 0.010069 | 0.0013121 | 0.0026652 | 0.0011642 | 0.00058678 | 0.00016542 | 1.1101e-05 | 3.8149e-05 | 5.7777e-06 | 1.4724e-05 | 6.9923e-06 | 1.004e-06 | 6.6192e-06 | 1.5337e-06 | 4.1857e-07 | 2.3128e-06 | 4.3328e-07 | 1.026e-07 | 7.6985e-07 | 1.8308e-07 | 1.4255e-07 | 1.7267e-07
2 | 0.65 | 0.00015327 | 8.9713e-06 | 6.6839e-05 | 0.00010079 | 0.0011785 | 0.0067302 | 0.0091471 | 0.078748 | 0.18791 | 0.16314 | 0.051395 | 0.06836 | 0.011774 | 0.0027655 | 0.0020732 | 0.0015795 | 0.00065966 | 0.00031337 | 3.1685e-05 | 4.1688e-05 | 1.7033e-05 | 1.7561e-05 | 7.1576e-06 | 2.1602e-06 | 5.4081e-06 | 1.1323e-06 | 1.5966e-06 | 1.2673e-06 | 3.6183e-07 | 4.3821e-07 | 5.6873e-07 | 8.3962e-08 | 1.9205e-07 | 3.5076e-07
2 | 0.7 | 0.0001741 | 1.2727e-05 | 0.00017165 | 0.00015018 | 0.0003558 | 0.0077084 | 0.0066172 | 0.072311 | 0.1748 | 0.16293 | 0.051216 | 0.080695 | 0.01526 | 0.0039864 | 0.0018733 | 0.0020135 | 0.00058651 | 0.00050533 | 5.4674e-05 | 3.2769e-05 | 3.206e-05 | 2.7745e-05 | 2.8608e-06 | 4.5801e-06 | 6.3719e-06 | 6.5526e-07 | 2.1827e-06 | 2.5796e-06 | 1.1487e-07 | 1.4052e-06 | 9.5281e-07 | 3.5724e-08 | 5.7237e-07 | 1.9039e-07
2 | 0.75 | 0.00016119 | 1.8363e-05 | 0.00035509 | 0.00016401 | 0.00011138 | 0.0075872 | 0.0056701 | 0.063775 | 0.16371 | 0.15874 | 0.05126 | 0.092273 | 0.022155 | 0.0043087 | 0.0023811 | 0.0024381 | 0.00040091 | 0.00067678 | 7.1777e-05 | 2.0478e-05 | 4.3726e-05 | 4.1569e-05 | 1.9054e-06 | 1.3332e-05 | 8.1589e-06 | 8.5543e-07 | 3.1714e-06 | 2.7572e-06 | 2.5851e-07 | 1.0359e-06 | 4.654e-07 | 1.4152e-07 | 3.9967e-07 | 1.5094e-07
2 | 0.8 | 0.00011829 | 2.5771e-05 | 0.00056005 | 0.00016708 | 0.00031297 | 0.0064924 | 0.006312 | 0.053478 | 0.15467 | 0.15077 | 0.051623 | 0.10098 | 0.033954 | 0.0034084 | 0.0037577 | 0.0028488 | 0.00019654 | 0.00076174 | 9.1757e-05 | 1.2733e-05 | 5.2398e-05 | 4.4353e-05 | 5.0743e-06 | 2.2545e-05 | 5.6556e-06 | 2.0723e-06 | 5.7335e-06 | 6.4927e-07 | 7.8457e-07 | 1.8461e-06 | 3.2675e-07 | 2.8633e-07 | 7.9537e-07 | 8.7505e-08
2 | 0.85 | 7.291e-05 | 3.5992e-05 | 0.00074327 | 0.00022519 | 0.00074398 | 0.0047972 | 0.0081088 | 0.042418 | 0.14704 | 0.13981 | 0.052151 | 0.10491 | 0.05147 | 0.001628 | 0.0058856 | 0.0032723 | 6.3307e-05 | 0.0007436 | 0.00012958 | 1.0649e-05 | 6.3878e-05 | 3.2236e-05 | 6.2793e-06 | 2.4522e-05 | 2.3952e-06 | 4.6298e-06 | 6.2849e-06 | 8.0446e-07 | 1.2147e-06 | 2.2531e-06 | 1.3725e-07 | 6.9673e-07 | 5.1618e-07 | 7.4166e-08
2 | 0.9 | 4.5059e-05 | 5.5531e-05 | 0.00085988 | 0.00039436 | 0.0012055 | 0.0029659 | 0.010312 | 0.031961 | 0.1395 | 0.12725 | 0.052396 | 0.10311 | 0.07425 | 0.00012856 | 0.0083356 | 0.0037401 | 3.6102e-05 | 0.00065848 | 0.00017223 | 2.3397e-05 | 7.5118e-05 | 1.8519e-05 | 1.0272e-05 | 2.2921e-05 | 2.2467e-06 | 6.7988e-06 | 4.8812e-06 | 5.2664e-07 | 2.211e-06 | 1.233e-06 | 4.2268e-08 | 8.0506e-07 | 5.2632e-07 | 3.6583e-08
2 | 0.95 | 4.0332e-05 | 8.0297e-05 | 0.00086469 | 0.00066894 | 0.0015622 | 0.0014469 | 0.012067 | 0.023473 | 0.13035 | 0.11484 | 0.051637 | 0.096024 | 0.10033 | 0.00079269 | 0.01045 | 0.0042945 | 9.476e-05 | 0.0005385 | 0.0001793 | 6.5285e-05 | 7.2545e-05 | 1.0737e-05 | 2.3638e-05 | 1.947e-05 | 8.823e-07 | 8.1834e-06 | 4.3291e-06 | 2.0467e-07 | 3.2021e-06 | 1.4353e-06 | 2.7023e-07 | 1.1997e-06 | 4.0983e-07 | 1.8994e-07
2 | 1 | 5.7962e-05 | 9.3711e-05 | 0.0007465 | 0.00096839 | 0.0017422 | 0.00054837 | 0.012702 | 0.017839 | 0.11831 | 0.10409 | 0.049168 | 0.085283 | 0.1265 | 0.005879 | 0.011449 | 0.0050584 | 0.00018091 | 0.00037626 | 0.00013818 | 0.00012373 | 5.3429e-05 | 9.8695e-06 | 3.6806e-05 | 9.8935e-06 | 1.658e-06 | 8.9397e-06 | 2.6706e-06 | 2.1675e-06 | 2.7521e-06 | 6.2135e-07 | 4.0957e-07 | 1.0939e-06 | 7.0542e-08 | 3.2633e-07
2 | 1.05 | 8.2845e-05 | 8.4929e-05 | 0.00054375 | 0.0011766 | 0.001736 | 0.00037185 | 0.01193 | 0.015227 | 0.10323 | 0.095817 | 0.044665 | 0.073001 | 0.14888 | 0.017437 | 0.010685 | 0.0062556 | 0.00022371 | 0.00019113 | 8.4949e-05 | 0.00016616 | 2.9868e-05 | 2.013e-05 | 3.7716e-05 | 2.1711e-06 | 7.1096e-06 | 8.2636e-06 | 7.1886e-07 | 1.9227e-06 | 2.6347e-06 | 2.3992e-07 | 1.2632e-06 | 8.5446e-07 | 1.5278e-07 | 4.1363e-07
2 | 1.1 | 9.1025e-05 | 6.0591e-05 | 0.00033156 | 0.0012073 | 0.0015849 | 0.00084342 | 0.009881 | 0.015154 | 0.086089 | 0.089911 | 0.038344 | 0.061113 | 0.16372 | 0.036652 | 0.0081064 | 0.0081017 | 0.00019265 | 6.9366e-05 | 5.7745e-05 | 0.0001767 | 1.341e-05 | 3.9468e-05 | 2.9506e-05 | 4.1369e-06 | 1.0709e-05 | 6.8034e-06 | 1.1446e-06 | 2.4181e-06 | 2.416e-06 | 5.3339e-07 | 1.366e-06 | 7.1821e-07 | 1.2382e-07 | 7.0498e-07
2 | 1.15 | 7.6589e-05 | 3.6029e-05 | 0.00017301 | 0.0010606 | 0.0013519 | 0.0017794 | 0.0070247 | 0.016671 | 0.068564 | 0.08546 | 0.030945 | 0.050961 | 0.16837 | 0.063319 | 0.0046297 | 0.010587 | 0.000139 | 9.1502e-05 | 6.0945e-05 | 0.00016223 | 1.3486e-05 | 5.4522e-05 | 2.3918e-05 | 7.3422e-06 | 9.7155e-06 | 4.9955e-06 | 1.4724e-06 | 4.6795e-06 | 9.8784e-07 | 4.3847e-07 | 1.5586e-06 | 2.7992e-07 | 5.1491e-07 | 3.4937e-07
2 | 1.2 | 5.4351e-05 | 2.01e-05 | 8.8073e-05 | 0.00081388 | 0.0010992 | 0.0029293 | 0.0040181 | 0.018627 | 0.052463 | 0.081104 | 0.023572 | 0.04307 | 0.16197 | 0.095612 | 0.0021786 | 0.01329 | 0.00020964 | 0.00025069 | 7.9545e-05 | 0.00013937 | 2.4947e-05 | 5.2032e-05 | 2.0956e-05 | 6.0086e-06 | 1.2401e-05 | 2.5349e-06 | 2.1265e-06 | 3.6829e-06 | 7.9919e-07 | 1.7794e-06 | 1.6539e-06 | 2.4834e-07 | 4.377e-07 | 6.01e-07
2 | 1.25 | 3.7677e-05 | 1.3142e-05 | 6.1148e-05 | 0.00056095 | 0.00087195 | 0.0040193 | 0.0015551 | 0.019969 | 0.039281 | 0.075533 | 0.017433 | 0.037148 | 0.14571 | 0.13014 | 0.0033083 | 0.015386 | 0.00063642 | 0.00045286 | 0.00010105 | 0.00012108 | 3.2582e-05 | 3.544e-05 | 1.334e-05 | 7.7895e-06 | 1.3592e-05 | 1.1934e-06 | 5.3671e-06 | 1.8895e-06 | 7.8643e-07 | 1.8367e-06 | 6.0491e-07 | 2.8763e-07 | 8.9484e-07 | 2.2098e-07
2 | 1.3 | 2.7803e-05 | 1.1733e-05 | 6.8529e-05 | 0.00035606 | 0.00068662 | 0.0048199 | 0.00022274 | 0.019951 | 0.029862 | 0.06797 | 0.013485 | 0.032411 | 0.12246 | 0.16245 | 0.010545 | 0.015957 | 0.0016835 | 0.00058845 | 0.00011827 | 0.00010872 | 3.9525e-05 | 1.9458e-05 | 1.0908e-05 | 1.4474e-05 | 7.0627e-06 | 2.8927e-06 | 6.627e-06 | 1.9296e-06 | 8.2543e-07 | 1.5296e-06 | 4.8509e-07 | 5.466e-07 | 7.7144e-07 | 1.4031e-07
2 | 1.35 | 2.0185e-05 | 1.4879e-05 | 9.1507e-05 | 0.0002088 | 0.00054134 | 0.0051576 | 0.00036754 | 0.018235 | 0.024223 | 0.058397 | 0.012123 | 0.027984 | 0.096056 | 0.18793 | 0.025619 | 0.014508 | 0.0035128 | 0.00060101 | 0.0001297 | 9.3749e-05 | 5.5513e-05 | 8.5981e-06 | 2.5004e-05 | 1.92e-05 | 7.9051e-07 | 6.5187e-06 | 3.7748e-06 | 6.8051e-07 | 2.4557e-06 | 2.2879e-06 | 1.8e-07 | 9.0018e-07 | 5.405e-07 | 4.3548e-08
2 | 1.4 | 1.1971e-05 | 2.4881e-05 | 0.0001105 | 0.00012684 | 0.00042305 | 0.0049624 | 0.0019764 | 0.014942 | 0.021679 | 0.047536 | 0.013099 | 0.023238 | 0.070319 | 0.20283 | 0.048841 | 0.011433 | 0.0060145 | 0.00052125 | 0.00013984 | 6.9427e-05 | 6.9651e-05 | 1.4053e-06 | 4.5022e-05 | 1.6793e-05 | 8.6619e-07 | 9.2328e-06 | 2.0983e-06 | 1.8864e-07 | 3.1647e-06 | 1.4019e-06 | 1.7e-07 | 1.0865e-06 | 4.5405e-07 | 1.3887e-07
2 | 1.45 | 4.4825e-06 | 3.6147e-05 | 0.00011078 | 0.00013141 | 0.00031341 | 0.0043033 | 0.0046125 | 0.010628 | 0.021101 | 0.036622 | 0.015615 | 0.017978 | 0.048291 | 0.20485 | 0.078904 | 0.0081605 | 0.0087294 | 0.00045758 | 0.00015494 | 4.3818e-05 | 7.1232e-05 | 4.8828e-07 | 5.7181e-05 | 1.254e-05 | 2.3913e-06 | 1.1802e-05 | 2.521e-06 | 1.2829e-06 | 3.436e-06 | 6.5243e-07 | 5.029e-07 | 1.4214e-06 | 1.2849e-07 | 1.7426e-07
2 | 1.5 | 2.2095e-06 | 3.762e-05 | 9.5088e-05 | 0.00021325 | 0.00020742 | 0.00335 | 0.0075026 | 0.0061856 | 0.021179 | 0.027078 | 0.018511 | 0.012491 | 0.031699 | 0.19368 | 0.11301 | 0.0068906 | 0.010918 | 0.00053386 | 0.00018202 | 3.3506e-05 | 6.6349e-05 | 5.742e-06 | 6.0327e-05 | 9.7362e-06 | 4.7772e-06 | 1.381e-05 | 2.2834e-06 | 1.6944e-06 | 4.8354e-06 | 5.7562e-07 | 7.2287e-07 | 1.549e-06 | 5.7439e-08 | 5.0744e-07
2 | 1.55 | 1.0009e-05 | 3.4451e-05 | 7.53e-05 | 0.00031488 | 0.00011638 | 0.0023089 | 0.0098176 | 0.0026217 | 0.02079 | 0.020062 | 0.020592 | 0.007426 | 0.020763 | 0.17105 | 0.14727 | 0.010087 | 0.01181 | 0.00081333 | 0.00023541 | 4.1043e-05 | 6.0117e-05 | 1.838e-05 | 5.6172e-05 | 5.9059e-06 | 1.2113e-05 | 1.262e-05 | 5.5106e-07 | 3.8563e-06 | 4.1745e-06 | 2.8181e-07 | 2.1137e-06 | 1.3069e-06 | 5.7242e-08 | 9.4366e-07
2 | 1.6 | 2.957e-05 | 3.8841e-05 | 5.7189e-05 | 0.00037505 | 5.2718e-05 | 0.0013677 | 0.010963 | 0.00073712 | 0.019226 | 0.016078 | 0.020994 | 0.0034826 | 0.014522 | 0.14035 | 0.17741 | 0.019749 | 0.011009 | 0.001242 | 0.0003411 | 5.0036e-05 | 4.9086e-05 | 4.2934e-05 | 4.2563e-05 | 4.9131e-06 | 1.9929e-05 | 8.729e-06 | 1.8476e-07 | 6.0583e-06 | 2.3386e-06 | 2.4665e-07 | 1.9603e-06 | 9.4638e-07 | 1.9332e-07 | 5.6126e-07
2 | 1.65 | 5.1758e-05 | 3.9375e-05 | 3.9837e-05 | 0.00037145 | 1.7949e-05 | 0.00064981 | 0.010734 | 0.00084835 | 0.016236 | 0.014926 | 0.019437 | 0.0011546 | 0.011424 | 0.106 | 0.19956 | 0.036703 | 0.0087981 | 0.0016637 | 0.00052487 | 4.1282e-05 | 3.5018e-05 | 7.1066e-05 | 2.1684e-05 | 9.9225e-06 | 2.0496e-05 | 5.6912e-06 | 8.7193e-07 | 5.3682e-06 | 1.9218e-06 | 3.3572e-07 | 1.6582e-06 | 5.9708e-07 | 2.437e-07 | 1.0829e-06
2 | 1.7 | 5.7274e-05 | 2.3787e-05 | 2.3471e-05 | 0.00032747 | 3.8624e-06 | 0.00020185 | 0.00935 | 0.0026648 | 0.012079 | 0.015845 | 0.01631 | 0.00057512 | 0.0098669 | 0.072618 | 0.21068 | 0.060298 | 0.0062332 | 0.0018878 | 0.00078253 | 1.3399e-05 | 2.5369e-05 | 9.3611e-05 | 5.1996e-06 | 1.6638e-05 | 1.6333e-05 | 3.6346e-06 | 4.0277e-06 | 5.2129e-06 | 1.237e-06 | 1.4559e-06 | 2.43e-06 | 2.3247e-07 | 6.7867e-07 | 5.8437e-07
2 | 1.75 | 4.1942e-05 | 6.7422e-06 | 1.2653e-05 | 0.00028516 | 3.5544e-06 | 1.3609e-05 | 0.0073547 | 0.0053824 | 0.0074841 | 0.017742 | 0.012467 | 0.0014337 | 0.0085907 | 0.043989 | 0.20918 | 0.088551 | 0.0049874 | 0.0017688 | 0.0010558 | 2.1199e-06 | 3.0734e-05 | 0.00011454 | 2.8648e-06 | 2.2068e-05 | 1.8104e-05 | 1.9277e-06 | 7.0985e-06 | 6.3452e-06 | 5.9602e-07 | 2.2479e-06 | 1.4788e-06 | 1.0817e-07 | 8.7389e-07 | 3.7946e-07
2 | 1.8 | 2.2425e-05 | 5.0205e-07 | 1.532e-05 | 0.00026532 | 2.0234e-05 | 3.1196e-05 | 0.0053707 | 0.0079441 | 0.0034118 | 0.019482 | 0.0089081 | 0.0030782 | 0.0069326 | 0.02243 | 0.19525 | 0.11851 | 0.0068632 | 0.0013118 | 0.0012415 | 5.7359e-05 | 6.0126e-05 | 0.00012081 | 8.9318e-06 | 2.7307e-05 | 1.9429e-05 | 2.1664e-06 | 6.816e-06 | 4.2147e-06 | 4.2998e-07 | 1.7711e-06 | 6.3446e-07 | 2.6372e-07 | 7.5663e-07 | 5.1305e-07
2 | 1.85 | 9.4398e-06 | 9.6034e-07 | 3.0248e-05 | 0.0002503 | 7.1808e-05 | 0.00015581 | 0.0038653 | 0.0094358 | 0.0007957 | 0.020163 | 0.0064875 | 0.0047423 | 0.0048477 | 0.0086245 | 0.17092 | 0.14671 | 0.013252 | 0.00074539 | 0.001248 | 0.00018354 | 0.00010575 | 9.0791e-05 | 1.4928e-05 | 3.2639e-05 | 1.0721e-05 | 4.3425e-06 | 6.2349e-06 | 1.1048e-06 | 8.9508e-07 | 2.7786e-06 | 8.3904e-07 | 6.435e-07 | 1.186e-06 | 9.7943e-08
2 | 1.9 | 2.6001e-06 | 6.4135e-06 | 3.9685e-05 | 0.00021092 | 0.00019062 | 0.00026695 | 0.0030812 | 0.0094546 | 0.0002614 | 0.019248 | 0.0056661 | 0.0057601 | 0.0027005 | 0.0017656 | 0.13945 | 0.16986 | 0.024759 | 0.00052108 | 0.0010774 | 0.00031907 | 0.00014914 | 4.1699e-05 | 2.02e-05 | 3.5141e-05 | 1.9348e-06 | 7.5444e-06 | 8.4235e-06 | 4.0044e-07 | 2.5041e-06 | 3.2125e-06 | 3.6372e-07 | 9.2131e-07 | 7.9638e-07 | 2.7192e-08
2 | 1.95 | 1.7491e-08 | 1.417e-05 | 3.6885e-05 | 0.0001415 | 0.00040391 | 0.00028205 | 0.0030132 | 0.0082344 | 0.0018567 | 0.016644 | 0.0064139 | 0.0057463 | 0.00099769 | 5.7973e-07 | 0.10485 | 0.18536 | 0.041058 | 0.0012123 | 0.000854 | 0.00039047 | 0.0001823 | 9.425e-06 | 2.7457e-05 | 3.012e-05 | 9.2903e-08 | 1.0851e-05 | 7.9778e-06 | 4.7336e-07 | 3.8272e-06 | 1.4975e-06 | 1.5211e-07 | 1.1311e-06 | 4.6091e-07 | 1.5263e-07
2 | 2 | 2.4901e-06 | 2.4001e-05 | 3.3331e-05 | 7.102e-05 | 0.00069093 | 0.00019061 | 0.0034786 | 0.0064965 | 0.0049794 | 0.01271 | 0.0082686 | 0.0047189 | 0.00015714 | 0.0010668 | 0.071383 | 0.1915 | 0.060981 | 0.0033402 | 0.00078001 | 0.00038861 | 0.00020457 | 2.0754e-06 | 3.9785e-05 | 1.7552e-05 | 4.1191e-07 | 1.4472e-05 | 3.3863e-06 | 5.8355e-07 | 4.0734e-06 | 1.0356e-06 | 2.1013e-07 | 1.4964e-06 | 5.4965e-07 | 1.6592e-07
2 | 2.05 | 9.1457e-06 | 4.1468e-05 | 3.2056e-05 | 3.4945e-05 | 0.00096073 | 6.141e-05 | 0.0042192 | 0.0051584 | 0.0085147 | 0.0082026 | 0.010467 | 0.0030807 | 0.00033534 | 0.0029209 | 0.042729 | 0.18764 | 0.082786 | 0.0072678 | 0.0010681 | 0.0003673 | 0.00020789 | 9.8365e-06 | 5.7254e-05 | 5.2709e-06 | 3.7178e-06 | 1.7522e-05 | 9.1915e-07 | 1.9209e-06 | 4.6121e-06 | 1.0527e-06 | 1.2743e-06 | 1.5442e-06 | 1.5641e-07 | 2.7399e-07
2 | 2.1 | 1.3945e-05 | 5.7886e-05 | 2.7707e-05 | 4.0034e-05 | 0.0011 | 9.386e-06 | 0.0049616 | 0.0049288 | 0.011184 | 0.0041114 | 0.012157 | 0.0014742 | 0.0013551 | 0.0041629 | 0.021359 | 0.17419 | 0.10444 | 0.013178 | 0.0018959 | 0.00034801 | 0.00018188 | 3.142e-05 | 7.4681e-05 | 8.751e-08 | 1.2335e-05 | 1.6227e-05 | 4.8225e-07 | 3.3344e-06 | 4.4392e-06 | 3.214e-07 | 2.1458e-06 | 1.1842e-06 | 2.8038e-08 | 9.478e-07
2 | 2.15 | 1.6044e-05 | 5.3503e-05 | 2.3488e-05 | 6.7192e-05 | 0.0010506 | 0.00010986 | 0.0054715 | 0.0059532 | 0.012081 | 0.0013719 | 0.012694 | 0.00056273 | 0.0027571 | 0.0042057 | 0.0082039 | 0.15261 | 0.12384 | 0.021092 | 0.0033683 | 0.00028411 | 0.0001303 | 7.8686e-05 | 8.063e-05 | 3.8182e-06 | 2.2084e-05 | 9.401e-06 | 4.004e-07 | 5.2483e-06 | 2.9673e-06 | 5.248e-07 | 1.6487e-06 | 8.2462e-07 | 1.8337e-07 | 8.867e-07
2 | 2.2 | 2.1753e-05 | 2.9873e-05 | 2.2242e-05 | 9.6824e-05 | 0.00084759 | 0.00033759 | 0.005581 | 0.0078437 | 0.011072 | 0.0005533 | 0.011822 | 0.00076681 | 0.0039625 | 0.0031991 | 0.0025863 | 0.12531 | 0.13901 | 0.030923 | 0.005481 | 0.00015897 | 7.2935e-05 | 0.00015913 | 6.4105e-05 | 1.4337e-05 | 2.7928e-05 | 2.6829e-06 | 3.7937e-06 | 8.3349e-06 | 1.3636e-06 | 9.0454e-07 | 2.6162e-06 | 5.1992e-07 | 8.6146e-07 | 8.6744e-07
2 | 2.25 | 2.7801e-05 | 9.49e-06 | 1.8407e-05 | 0.00012263 | 0.00059231 | 0.00057784 | 0.0051904 | 0.0099863 | 0.0088061 | 0.0016487 | 0.0096975 | 0.0020787 | 0.0044959 | 0.0017412 | 0.0025259 | 0.095449 | 0.14836 | 0.042437 | 0.0081335 | 9.1602e-05 | 3.2982e-05 | 0.00024437 | 3.1781e-05 | 2.5092e-05 | 2.6904e-05 | 3.7818e-07 | 1.0244e-05 | 8.2116e-06 | 5.293e-07 | 2.1885e-06 | 3.6741e-06 | 3.0901e-07 | 1.292e-06 | 1.1567e-06
2 | 2.3 | 2.5132e-05 | 2.5434e-06 | 1.4756e-05 | 0.00014838 | 0.00036598 | 0.00071538 | 0.0043155 | 0.011908 | 0.0063879 | 0.0040702 | 0.0068091 | 0.0040777 | 0.0041699 | 0.00052676 | 0.005426 | 0.066522 | 0.15086 | 0.055228 | 0.011157 | 0.00032721 | 2.1462e-05 | 0.00027656 | 1.2159e-05 | 3.106e-05 | 2.2887e-05 | 1.5502e-06 | 1.3164e-05 | 5.4878e-06 | 5.1182e-07 | 3.8445e-06 | 1.9978e-06 | 3.2486e-07 | 1.7131e-06 | 6.7485e-07
2 | 2.35 | 1.5974e-05 | 3.3196e-06 | 1.7953e-05 | 0.00018016 | 0.00019702 | 0.00072864 | 0.0031426 | 0.013443 | 0.0048433 | 0.006837 | 0.0038201 | 0.0060906 | 0.0031342 | 5.4137e-05 | 0.0088304 | 0.041637 | 0.14623 | 0.068718 | 0.014386 | 0.0011175 | 3.8604e-05 | 0.00023296 | 2.8949e-05 | 3.4065e-05 | 1.8738e-05 | 7.573e-06 | 1.5574e-05 | 4.5474e-06 | 2.0364e-06 | 4.6184e-06 | 1.1599e-06 | 8.9555e-07 | 2.5138e-06 | 5.2074e-07
2 | 2.4 | 1.2368e-05 | 5.2668e-06 | 2.3088e-05 | 0.0002087 | 0.00010154 | 0.00067243 | 0.001969 | 0.014642 | 0.0046605 | 0.0089156 | 0.0014204 | 0.0074514 | 0.0018271 | 0.00048104 | 0.011032 | 0.023037 | 0.13498 | 0.082038 | 0.017752 | 0.002588 | 8.8042e-05 | 0.00015069 | 7.537e-05 | 3.7927e-05 | 1.3578e-05 | 1.389e-05 | 1.8808e-05 | 5.2533e-06 | 4.4915e-06 | 5.0233e-06 | 1.8604e-06 | 1.9677e-06 | 1.99e-06 | 5.9726e-07
2 | 2.45 | 2.0248e-05 | 1.0783e-05 | 3.4881e-05 | 0.00020133 | 0.00010618 | 0.00057807 | 0.0010594 | 0.015566 | 0.0056623 | 0.0096308 | 0.00018329 | 0.0077648 | 0.00082481 | 0.0016283 | 0.011357 | 0.011705 | 0.11834 | 0.09403 | 0.021296 | 0.0047018 | 0.00018622 | 8.7246e-05 | 0.00012885 | 4.6403e-05 | 2.0121e-05 | 1.7443e-05 | 1.9056e-05 | 5.7484e-06 | 6.6784e-06 | 5.8153e-06 | 2.5855e-06 | 2.7832e-06 | 1.6548e-06 | 6.8737e-07
2 | 2.5 | 2.4319e-05 | 2.0527e-05 | 5.8877e-05 | 0.00014206 | 0.00020464 | 0.00043323 | 0.00052535 | 0.016129 | 0.0073034 | 0.0089232 | 0.00043342 | 0.007018 | 0.00060216 | 0.0030811 | 0.010036 | 0.0071483 | 0.09805 | 0.10334 | 0.025198 | 0.0073338 | 0.0003808 | 9.1516e-05 | 0.00017958 | 6.4929e-05 | 5.1139e-05 | 2.3924e-05 | 1.6094e-05 | 8.842e-06 | 8.5523e-06 | 6.2876e-06 | 2.3786e-06 | 3.4085e-06 | 2.5375e-06 | 9.536e-07
2 | 2.55 | 1.5721e-05 | 2.467e-05 | 7.1169e-05 | 7.5389e-05 | 0.00033004 | 0.00029896 | 0.00030664 | 0.016153 | 0.009098 | 0.0073162 | 0.0021296 | 0.0055074 | 0.0013181 | 0.0043399 | 0.0077808 | 0.0075905 | 0.076135 | 0.10863 | 0.029768 | 0.010349 | 0.00078554 | 0.00021284 | 0.00023651 | 9.9549e-05 | 9.3025e-05 | 4.0283e-05 | 1.6328e-05 | 1.3503e-05 | 1.0932e-05 | 6.6418e-06 | 3.5575e-06 | 4.4647e-06 | 2.7949e-06 | 1.9223e-06
2 | 2.6 | 1.6266e-05 | 2.1302e-05 | 6.0518e-05 | 5.538e-05 | 0.00040874 | 0.00034934 | 0.00024046 | 0.015559 | 0.010826 | 0.0056785 | 0.0048078 | 0.0036746 | 0.0027453 | 0.0049771 | 0.0053553 | 0.010609 | 0.054699 | 0.10905 | 0.035263 | 0.01361 | 0.0015781 | 0.00049398 | 0.00032252 | 0.00014641 | 0.00012409 | 6.6749e-05 | 2.4541e-05 | 2.0479e-05 | 1.4492e-05 | 7.6075e-06 | 8.7014e-06 | 5.7625e-06 | 2.5976e-06 | 2.7421e-06
2 | 2.65 | 3.2979e-05 | 2.0532e-05 | 5.3096e-05 | 7.3583e-05 | 0.00042337 | 0.00070898 | 0.0001738 | 0.014508 | 0.012563 | 0.004872 | 0.0076821 | 0.0019864 | 0.0043629 | 0.004792 | 0.003372 | 0.013892 | 0.035711 | 0.10453 | 0.04161 | 0.016885 | 0.0028701 | 0.00092358 | 0.00045575 | 0.00018441 | 0.00013799 | 8.7698e-05 | 3.7358e-05 | 3.0956e-05 | 1.7557e-05 | 1.05e-05 | 1.1592e-05 | 6.0615e-06 | 3.9939e-06 | 3.2772e-06
2 | 2.7 | 4.2169e-05 | 2.6902e-05 | 7.1201e-05 | 8.9914e-05 | 0.00041234 | 0.0013067 | 7.4814e-05 | 0.013334 | 0.014621 | 0.00533 | 0.0099329 | 0.00081958 | 0.0055511 | 0.0038998 | 0.0021931 | 0.015797 | 0.02077 | 0.095809 | 0.048328 | 0.019818 | 0.0045161 | 0.0014341 | 0.00061657 | 0.00020716 | 0.00014075 | 8.679e-05 | 4.4475e-05 | 3.8524e-05 | 1.8255e-05 | 1.4177e-05 | 9.3823e-06 | 6.0018e-06 | 5.3966e-06 | 4.5246e-06
2 | 2.75 | 3.6809e-05 | 3.1462e-05 | 0.00010531 | 8.8253e-05 | 0.00041642 | 0.0019018 | 2.8109e-05 | 0.012426 | 0.017289 | 0.0068866 | 0.010989 | 0.00035702 | 0.0058604 | 0.0026724 | 0.0018656 | 0.015687 | 0.01081 | 0.084171 | 0.054589 | 0.022001 | 0.0061405 | 0.0019528 | 0.00076007 | 0.00024447 | 0.00013935 | 7.4028e-05 | 4.5699e-05 | 3.6261e-05 | 1.9677e-05 | 1.5965e-05 | 1.0857e-05 | 7.6002e-06 | 5.3126e-06 | 4.538e-06
2 | 2.8 | 3.2932e-05 | 2.6193e-05 | 0.00012862 | 8.2371e-05 | 0.00042818 | 0.0022523 | 0.00011333 | 0.012095 | 0.020563 | 0.0089872 | 0.010675 | 0.00058761 | 0.0052018 | 0.0015742 | 0.0021822 | 0.013879 | 0.0058789 | 0.070991 | 0.059373 | 0.023092 | 0.0073981 | 0.0024213 | 0.00088029 | 0.00032015 | 0.00013186 | 7.502e-05 | 5.2411e-05 | 3.1678e-05 | 2.5725e-05 | 1.82e-05 | 1.4975e-05 | 9.5459e-06 | 7.1335e-06 | 4.001e-06
2 | 2.85 | 3.1714e-05 | 2.6557e-05 | 0.00012704 | 9.1837e-05 | 0.00040349 | 0.0022802 | 0.00030033 | 0.012411 | 0.024059 | 0.011053 | 0.0092347 | 0.001364 | 0.0038552 | 0.00098288 | 0.0028135 | 0.011237 | 0.0051086 | 0.057466 | 0.061755 | 0.022977 | 0.0081544 | 0.002796 | 0.0010242 | 0.00043113 | 0.00012044 | 0.00010443 | 6.9845e-05 | 3.4503e-05 | 3.3466e-05 | 2.356e-05 | 1.3876e-05 | 1.0168e-05 | 8.765e-06 | 4.6326e-06
2 | 2.9 | 2.3106e-05 | 4.7233e-05 | 0.00010723 | 0.00011781 | 0.00032882 | 0.0020883 | 0.00046893 | 0.013133 | 0.027244 | 0.012771 | 0.0072245 | 0.0024603 | 0.0023102 | 0.0010507 | 0.0034295 | 0.0086465 | 0.0069397 | 0.044517 | 0.061219 | 0.021871 | 0.0084511 | 0.0030776 | 0.0012436 | 0.00055025 | 0.00012143 | 0.00015484 | 8.8203e-05 | 4.321e-05 | 3.7363e-05 | 2.7046e-05 | 1.1001e-05 | 1.2315e-05 | 7.652e-06 | 4.7531e-06
2 | 2.95 | 1.2101e-05 | 6.5059e-05 | 8.8466e-05 | 0.00014071 | 0.00026596 | 0.0018495 | 0.00052687 | 0.01386 | 0.029687 | 0.014113 | 0.005261 | 0.0036039 | 0.001031 | 0.0016494 | 0.0037667 | 0.0066344 | 0.0095508 | 0.032762 | 0.057887 | 0.020301 | 0.0083923 | 0.003318 | 0.0015502 | 0.00061932 | 0.00014912 | 0.00019207 | 9.6722e-05 | 4.6225e-05 | 3.9462e-05 | 2.4136e-05 | 1.2922e-05 | 1.5696e-05 | 8.2895e-06 | 4.5997e-06
2 | 3 | 1.2558e-05 | 5.5165e-05 | 7.91e-05 | 0.0001415 | 0.00028007 | 0.0016467 | 0.00049509 | 0.014222 | 0.031273 | 0.015163 | 0.0037968 | 0.0045441 | 0.00028972 | 0.0024541 | 0.0037007 | 0.0052975 | 0.011418 | 0.02263 | 0.052454 | 0.018885 | 0.008023 | 0.0035531 | 0.0018873 | 0.00059403 | 0.00019594 | 0.00019086 | 9.3373e-05 | 3.9536e-05 | 4.3947e-05 | 2.1762e-05 | 1.6018e-05 | 1.5639e-05 | 9.542e-06 | 5.8608e-06
2 | 3.05 | 1.8948e-05 | 3.8126e-05 | 7.4111e-05 | 0.00012291 | 0.00033721 | 0.0014688 | 0.00047915 | 0.014038 | 0.032382 | 0.015914 | 0.003059 | 0.0050838 | 0.0001168 | 0.0031028 | 0.0032446 | 0.0044529 | 0.011714 | 0.014386 | 0.045917 | 0.01799 | 0.0073185 | 0.0037241 | 0.0021362 | 0.00050087 | 0.0002243 | 0.00016792 | 8.8217e-05 | 3.7962e-05 | 4.9291e-05 | 2.5645e-05 | 1.4414e-05 | 1.5152e-05 | 7.8791e-06 | 5.6553e-06
2 | 3.1 | 1.7878e-05 | 4.483e-05 | 6.8282e-05 | 9.8446e-05 | 0.00036084 | 0.0012931 | 0.00059266 | 0.013494 | 0.033682 | 0.016214 | 0.0030284 | 0.0051035 | 0.00036204 | 0.003326 | 0.0025092 | 0.0038642 | 0.010375 | 0.0081358 | 0.039254 | 0.017603 | 0.0062799 | 0.0036886 | 0.0021811 | 0.00040052 | 0.00020318 | 0.00014992 | 8.4768e-05 | 4.6002e-05 | 4.9153e-05 | 3.035e-05 | 1.3031e-05 | 1.6922e-05 | 7.2041e-06 | 4.9385e-06
2 | 3.15 | 1.3069e-05 | 6.1994e-05 | 6.0354e-05 | 7.462e-05 | 0.00033285 | 0.0011072 | 0.00091527 | 0.013062 | 0.035817 | 0.01591 | 0.003516 | 0.0046171 | 0.00080689 | 0.0030524 | 0.0016781 | 0.0033815 | 0.0079506 | 0.0038793 | 0.033178 | 0.017512 | 0.0049972 | 0.0033249 | 0.0019832 | 0.00032352 | 0.00015237 | 0.00013998 | 7.3035e-05 | 4.842e-05 | 4.2636e-05 | 2.698e-05 | 1.5513e-05 | 1.5185e-05 | 7.3117e-06 | 5.72e-06
2 | 3.2 | 1.1305e-05 | 5.8646e-05 | 5.382e-05 | 5.3191e-05 | 0.00030342 | 0.00091319 | 0.001433 | 0.013289 | 0.039145 | 0.015045 | 0.0042626 | 0.0037604 | 0.0012604 | 0.0024057 | 0.00093533 | 0.0029502 | 0.0052347 | 0.0014641 | 0.028029 | 0.017585 | 0.003662 | 0.0026621 | 0.0016141 | 0.00027775 | 0.00011585 | 0.00012953 | 5.5378e-05 | 3.8083e-05 | 3.7537e-05 | 2.0676e-05 | 1.5214e-05 | 1.1691e-05 | 5.4423e-06 | 4.8662e-06
2 | 3.25 | 1.0084e-05 | 3.7683e-05 | 4.8621e-05 | 3.9047e-05 | 0.00033128 | 0.00071877 | 0.0019776 | 0.014487 | 0.043622 | 0.013885 | 0.0049967 | 0.0027317 | 0.0015963 | 0.0016096 | 0.00040134 | 0.00254 | 0.0029003 | 0.00055809 | 0.023737 | 0.017929 | 0.0024806 | 0.001904 | 0.0012128 | 0.00025888 | 0.00011851 | 0.00011644 | 4.5802e-05 | 3.1828e-05 | 3.7556e-05 | 1.742e-05 | 1.1407e-05 | 1.2093e-05 | 4.8996e-06 | 4.3515e-06
2 | 3.3 | 6.431e-06 | 2.8593e-05 | 4.2444e-05 | 3.5782e-05 | 0.00041602 | 0.00053139 | 0.0022993 | 0.016392 | 0.048823 | 0.012805 | 0.005488 | 0.0017316 | 0.0017513 | 0.0008868 | 0.00011094 | 0.0021205 | 0.0013034 | 0.00066445 | 0.019995 | 0.018759 | 0.0015804 | 0.0012702 | 0.00090066 | 0.00024008 | 0.00016015 | 0.00010495 | 4.9698e-05 | 4.0425e-05 | 3.6113e-05 | 1.4546e-05 | 1.1042e-05 | 1.199e-05 | 5.2702e-06 | 5.3508e-06
2 | 3.35 | 2.8932e-06 | 3.7363e-05 | 3.6063e-05 | 3.9016e-05 | 0.00046956 | 0.00036782 | 0.0022513 | 0.018124 | 0.053939 | 0.012171 | 0.0055727 | 0.00091346 | 0.0017236 | 0.00037878 | 1.8575e-05 | 0.0016876 | 0.00046097 | 0.0012081 | 0.016529 | 0.020125 | 0.0010012 | 0.00084227 | 0.00073269 | 0.00020596 | 0.00020675 | 0.00010014 | 5.7719e-05 | 5.3217e-05 | 2.8522e-05 | 1.0238e-05 | 1.2959e-05 | 8.8529e-06 | 3.5292e-06 | 4.2061e-06
2 | 3.4 | 2.1491e-06 | 3.8186e-05 | 3.1637e-05 | 3.6862e-05 | 0.00040633 | 0.00025571 | 0.0019359 | 0.018647 | 0.057866 | 0.012189 | 0.0051552 | 0.00035363 | 0.0015589 | 0.00011474 | 3.6883e-05 | 0.0012653 | 0.00016418 | 0.0017071 | 0.013214 | 0.021704 | 0.0007123 | 0.0005773 | 0.00066971 | 0.00017907 | 0.00020771 | 0.00010733 | 5.7429e-05 | 4.9978e-05 | 2.1914e-05 | 8.8974e-06 | 1.296e-05 | 8.5322e-06 | 2.6227e-06 | 3.5868e-06
2.25 | -0.5 | 0.00011543 | 0.00022015 | 0.0021597 | 0.00099429 | 0.005049 | 0.022516 | 0.06778 | 0.12864 | 0.26168 | 0.076024 | 0.017373 | 0.0005911 | 0.0030143 | 0.00043676 | 0.00018302 | 0.00022982 | 3.7975e-05 | 7.6462e-05 | 3.3525e-05 | 5.47e-06 | 1.5664e-05 | 5.6976e-06 | 2.4597e-06 | 6.2777e-06 | 2.1721e-06 | 8.7771e-07 | 2.1477e-06 | 3.8404e-07 | 4.1585e-07 | 8.4909e-07 | 1.4994e-07 | 2.3178e-07 | 2.7087e-07 | 4.5574e-08
2.25 | -0.45 | 7.3652e-05 | 0.00037036 | 0.0018217 | 0.0015441 | 0.003888 | 0.018439 | 0.062946 | 0.12349 | 0.26901 | 0.087872 | 0.015155 | 0.0018508 | 0.0025128 | 0.00048965 | 0.0002247 | 0.00020916 | 4.0348e-05 | 8.908e-05 | 1.8254e-05 | 5.7559e-06 | 1.811e-05 | 4.6559e-06 | 3.1082e-06 | 5.1536e-06 | 8.4223e-07 | 1.1438e-06 | 1.6564e-06 | 4.0965e-07 | 5.5819e-07 | 6.2094e-07 | 1.594e-07 | 2.8934e-07 | 2.6097e-07 | 5.6709e-08
2.25 | -0.4 | 4.4123e-05 | 0.0004826 | 0.0013769 | 0.0024585 | 0.0023231 | 0.01601 | 0.058303 | 0.11981 | 0.27089 | 0.10173 | 0.012219 | 0.003504 | 0.0019664 | 0.00055475 | 0.00026332 | 0.00017617 | 4.9968e-05 | 8.6568e-05 | 7.7705e-06 | 6.4688e-06 | 1.7614e-05 | 2.6937e-06 | 3.1449e-06 | 3.776e-06 | 5.0062e-07 | 1.4841e-06 | 1.4652e-06 | 3.5178e-07 | 6.848e-07 | 5.0106e-07 | 7.8289e-08 | 2.8527e-07 | 1.4455e-07 | 4.0154e-08
2.25 | -0.35 | 3.4002e-05 | 0.00053209 | 0.00092983 | 0.0033518 | 0.00092071 | 0.014174 | 0.054488 | 0.11786 | 0.26794 | 0.11635 | 0.0094083 | 0.0051465 | 0.001499 | 0.00060561 | 0.0002896 | 0.00012842 | 7.0931e-05 | 6.8402e-05 | 3.0504e-06 | 8.8201e-06 | 1.4133e-05 | 1.0179e-06 | 3.3977e-06 | 3.2301e-06 | 5.435e-07 | 1.7037e-06 | 1.1349e-06 | 1.4386e-07 | 6.8046e-07 | 3.5518e-07 | 7.6627e-08 | 2.9308e-07 | 1.1569e-07 | 6.3176e-08
2.25 | -0.3 | 3.5954e-05 | 0.00052738 | 0.00055874 | 0.003925 | 0.00012741 | 0.012154 | 0.051753 | 0.11776 | 0.26134 | 0.1302 | 0.0076419 | 0.0063425 | 0.0012388 | 0.00062295 | 0.00028755 | 7.4851e-05 | 0.00010034 | 4.1729e-05 | 1.6502e-06 | 1.2548e-05 | 9.4038e-06 | 8.8913e-07 | 3.7794e-06 | 1.9865e-06 | 6.1091e-07 | 1.437e-06 | 4.2843e-07 | 1.2223e-07 | 6.1888e-07 | 9.5064e-08 | 1.42e-07 | 1.8429e-07 | 2.7369e-08 | 6.7522e-08
2.25 | -0.25 | 3.9954e-05 | 0.00048668 | 0.00029635 | 0.0040374 | 0.00012921 | 0.0096165 | 0.049919 | 0.11951 | 0.25258 | 0.14181 | 0.0076899 | 0.0067374 | 0.0012922 | 0.00060052 | 0.00024698 | 3.3742e-05 | 0.00012351 | 1.8111e-05 | 2.6413e-06 | 1.3501e-05 | 4.99e-06 | 1.2971e-06 | 3.399e-06 | 6.2668e-07 | 5.0662e-07 | 1.0378e-06 | 1.6927e-07 | 3.5617e-07 | 4.5056e-07 | 8.3963e-08 | 1.0723e-07 | 1.67e-07 | 2.3955e-08 | 6.1612e-08
2.25 | -0.2 | 3.9955e-05 | 0.00041908 | 0.00013844 | 0.0037038 | 0.00083272 | 0.006681 | 0.048443 | 0.12301 | 0.2432 | 0.1501 | 0.0099555 | 0.0061761 | 0.0016987 | 0.00055064 | 0.00017512 | 1.5721e-05 | 0.0001233 | 4.9352e-06 | 6.3414e-06 | 8.7219e-06 | 1.6143e-06 | 1.679e-06 | 2.2024e-06 | 1.0831e-07 | 3.5223e-07 | 7.6796e-07 | 1.1824e-07 | 3.2762e-07 | 2.1167e-07 | 4.6506e-08 | 1.2873e-07 | 8.7255e-08 | 1.9713e-08 | 7.2047e-08
2.25 | -0.15 | 3.4405e-05 | 0.00032664 | 5.9145e-05 | 0.0030598 | 0.001941 | 0.0037929 | 0.046596 | 0.12802 | 0.23457 | 0.1545 | 0.014356 | 0.0047723 | 0.002394 | 0.00051021 | 9.5221e-05 | 1.3788e-05 | 9.8156e-05 | 1.1471e-06 | 1.1707e-05 | 2.8194e-06 | 3.1523e-07 | 1.7003e-06 | 1.0464e-06 | 3.8151e-08 | 6.5425e-07 | 3.8597e-07 | 5.3831e-08 | 1.2322e-07 | 1.2257e-07 | 1.2647e-08 | 1.0728e-07 | 2.7236e-08 | 2.6876e-09 | 2.6001e-08
2.25 | -0.1 | 2.6031e-05 | 0.00022023 | 2.6532e-05 | 0.0022961 | 0.0030691 | 0.0014941 | 0.043708 | 0.13415 | 0.22776 | 0.15505 | 0.020359 | 0.0029183 | 0.0032037 | 0.00053705 | 3.4537e-05 | 1.6031e-05 | 6.4113e-05 | 1.4633e-06 | 1.5013e-05 | 3.4508e-07 | 7.3367e-07 | 1.2428e-06 | 2.668e-07 | 7.5138e-08 | 5.9389e-07 | 6.7015e-08 | 4.9638e-08 | 1.658e-07 | 3.4503e-08 | 6.9171e-09 | 3.0466e-08 | 1.0369e-08 | 1.7563e-08 | 2.6525e-08
2.25 | -0.05 | 2.0531e-05 | 0.00012227 | 1.2914e-05 | 0.0015862 | 0.0038717 | 0.0002176 | 0.039408 | 0.14083 | 0.22343 | 0.1523 | 0.027128 | 0.0011863 | 0.0038728 | 0.00069635 | 6.5008e-06 | 2.4119e-05 | 3.7271e-05 | 2.3246e-06 | 1.2884e-05 | 1.2549e-07 | 1.4225e-06 | 4.2797e-07 | 1.4378e-08 | 2.5589e-07 | 1.2878e-07 | 6.0607e-09 | 9.9578e-09 | 7.0268e-08 | 2.7615e-09 | 4.8931e-08 | 1.9381e-08 | 1.846e-09 | 1.2167e-08 | 8.026e-10
2.25 | 0 | 2.318e-05 | 5.4922e-05 | 4.4519e-06 | 0.0010402 | 0.0041459 | 0.00015285 | 0.033734 | 0.14721 | 0.22195 | 0.14721 | 0.033734 | 0.00015285 | 0.0041459 | 0.0010402 | 4.4519e-06 | 5.4922e-05 | 2.318e-05 | 3.2713e-06 | 7.1378e-06 | 1.2603e-06 | 1.4448e-06 | 2.4946e-09 | 4.5008e-07 | 1.7199e-07 | 2.7334e-09 | 3.2423e-08 | 5.5234e-08 | 2.223e-09 | 7.0636e-09 | 1.3216e-08 | 7.5935e-09 | 3.9557e-09 | 5.0416e-09 | 3.6985e-09
2.25 | 0.05 | 3.7271e-05 | 2.4119e-05 | 6.5008e-06 | 0.00069635 | 0.0038728 | 0.0011863 | 0.027128 | 0.1523 | 0.22343 | 0.14083 | 0.039408 | 0.0002176 | 0.0038717 | 0.0015862 | 1.2914e-05 | 0.00012227 | 2.0531e-05 | 3.6805e-06 | 2.5321e-06 | 4.4393e-06 | 1.1501e-06 | 9.7632e-08 | 8.4716e-07 | 3.9537e-08 | 1.2282e-10 | 1.4554e-07 | 7.0274e-08 | 6.1448e-09 | 5.1564e-08 | 1.2999e-09 | 1.5326e-08 | 1.9076e-08 | 1.036e-08 | 1.1984e-08
2.25 | 0.1 | 6.4113e-05 | 1.6031e-05 | 3.4537e-05 | 0.00053705 | 0.0032037 | 0.0029183 | 0.020359 | 0.15505 | 0.22776 | 0.13415 | 0.043708 | 0.0014941 | 0.0030691 | 0.0022961 | 2.6532e-05 | 0.00022023 | 2.6031e-05 | 2.1279e-06 | 8.5288e-07 | 7.8172e-06 | 6.1412e-07 | 4.3138e-07 | 7.5024e-07 | 1.7671e-08 | 2.9976e-07 | 2.3282e-07 | 6.0141e-08 | 1.3042e-07 | 9.4094e-08 | 1.8307e-08 | 3.4955e-08 | 2.1533e-08 | 1.7374e-08 | 1.9345e-08
2.25 | 0.15 | 9.8156e-05 | 1.3788e-05 | 9.5221e-05 | 0.00051021 | 0.002394 | 0.0047723 | 0.014356 | 0.1545 | 0.23457 | 0.12802 | 0.046596 | 0.0037929 | 0.001941 | 0.0030598 | 5.9145e-05 | 0.00032664 | 3.4405e-05 | 4.933e-07 | 3.091e-06 | 8.0607e-06 | 6.8661e-07 | 2.1122e-06 | 5.3871e-07 | 1.6551e-07 | 1.203e-06 | 1.6056e-07 | 8.7946e-08 | 3.4916e-07 | 2.6092e-08 | 9.5063e-08 | 1.2092e-07 | 7.0557e-09 | 1.3728e-08 | 2.8379e-08
2.25 | 0.2 | 0.0001233 | 1.5721e-05 | 0.00017512 | 0.00055064 | 0.0016987 | 0.0061761 | 0.0099555 | 0.1501 | 0.2432 | 0.12301 | 0.048443 | 0.006681 | 0.00083272 | 0.0037038 | 0.00013844 | 0.00041908 | 3.9955e-05 | 2.9257e-06 | 1.0999e-05 | 5.178e-06 | 3.4969e-06 | 3.8858e-06 | 3.4871e-07 | 8.9243e-07 | 1.2302e-06 | 5.1205e-08 | 2.3626e-07 | 3.0101e-07 | 1.0023e-08 | 1.1839e-07 | 9.4068e-08 | 6.2213e-09 | 9.6489e-08 | 4.695e-08
2.25 | 0.25 | 0.00012351 | 3.3742e-05 | 0.00024698 | 0.00060052 | 0.0012922 | 0.0067374 | 0.0076899 | 0.14181 | 0.25258 | 0.11951 | 0.049919 | 0.0096165 | 0.00012921 | 0.0040374 | 0.00029635 | 0.00048668 | 3.9954e-05 | 1.1606e-05 | 2.2684e-05 | 1.855e-06 | 8.0495e-06 | 4.3453e-06 | 7.3375e-08 | 2.2523e-06 | 8.3117e-07 | 1.5296e-08 | 8.9846e-07 | 3.9934e-07 | 3.3487e-08 | 2.9701e-07 | 1.4645e-07 | 2.8379e-08 | 1.1789e-07 | 2.554e-08
2.25 | 0.3 | 0.00010034 | 7.4851e-05 | 0.00028755 | 0.00062295 | 0.0012388 | 0.0063425 | 0.0076419 | 0.1302 | 0.26134 | 0.11776 | 0.051753 | 0.012154 | 0.00012741 | 0.003925 | 0.00055874 | 0.00052738 | 3.5954e-05 | 2.849e-05 | 3.1691e-05 | 1.852e-07 | 1.1641e-05 | 4.5241e-06 | 1.0262e-07 | 3.4625e-06 | 1.4194e-06 | 2.1376e-07 | 1.3598e-06 | 4.8744e-07 | 1.4684e-07 | 5.6364e-07 | 9.6823e-08 | 6.7253e-08 | 1.9095e-07 | 2.5223e-08
2.25 | 0.35 | 7.0931e-05 | 0.00012842 | 0.0002896 | 0.00060561 | 0.001499 | 0.0051465 | 0.0094083 | 0.11635 | 0.26794 | 0.11786 | 0.054488 | 0.014174 | 0.00092071 | 0.0033518 | 0.00092983 | 0.00053209 | 3.4002e-05 | 5.5418e-05 | 3.1234e-05 | 9.0847e-07 | 1.5382e-05 | 5.7279e-06 | 1.2635e-06 | 4.6355e-06 | 1.4894e-06 | 8.7777e-07 | 1.4535e-06 | 1.7992e-07 | 2.7553e-07 | 5.0465e-07 | 1.7478e-08 | 1.7154e-07 | 2.5723e-07 | 4.0404e-09
2.25 | 0.4 | 4.9968e-05 | 0.00017617 | 0.00026332 | 0.00055475 | 0.0019664 | 0.003504 | 0.012219 | 0.10173 | 0.27089 | 0.11981 | 0.058303 | 0.01601 | 0.0023231 | 0.0024585 | 0.0013769 | 0.0004826 | 4.4123e-05 | 9.0333e-05 | 2.115e-05 | 5.6132e-06 | 2.1805e-05 | 5.5606e-06 | 4.3438e-06 | 6.4243e-06 | 4.7083e-07 | 1.7542e-06 | 2.2449e-06 | 5.4614e-08 | 6.9961e-07 | 7.9253e-07 | 2.6587e-08 | 3.4831e-07 | 1.9455e-07 | 3.5589e-09
2.25 | 0.45 | 4.0348e-05 | 0.00020916 | 0.0002247 | 0.00048965 | 0.0025128 | 0.0018508 | 0.015155 | 0.087872 | 0.26901 | 0.12349 | 0.062946 | 0.018439 | 0.003888 | 0.0015441 | 0.0018217 | 0.00037036 | 7.3652e-05 | 0.00012716 | 8.9801e-06 | 1.7945e-05 | 2.6288e-05 | 2.2372e-06 | 8.3499e-06 | 7.4724e-06 | 1.7468e-09 | 2.4244e-06 | 2.2979e-06 | 2.1275e-08 | 1.1744e-06 | 6.6536e-07 | 4.9594e-08 | 4.3487e-07 | 2.1324e-07 | 5.3126e-08
2.25 | 0.5 | 3.7975e-05 | 0.00022982 | 0.00018302 | 0.00043676 | 0.0030143 | 0.0005911 | 0.017373 | 0.076024 | 0.26168 | 0.12864 | 0.06778 | 0.022516 | 0.005049 | 0.00099429 | 0.0021597 | 0.00022015 | 0.00011543 | 0.00015914 | 1.7409e-06 | 3.827e-05 | 2.34e-05 | 2.0199e-07 | 1.0962e-05 | 6.071e-06 | 4.1748e-08 | 3.2876e-06 | 1.3346e-06 | 1.4628e-07 | 1.1885e-06 | 3.6532e-07 | 8.6253e-08 | 5.2059e-07 | 9.8655e-08 | 5.6691e-08
2.25 | 0.55 | 3.8959e-05 | 0.00024265 | 0.00014081 | 0.00042109 | 0.0033653 | 2.6294e-05 | 0.01827 | 0.066951 | 0.24889 | 0.13487 | 0.071979 | 0.029291 | 0.005351 | 0.0011381 | 0.0023159 | 8.9552e-05 | 0.00014654 | 0.00018052 | 3.3153e-07 | 5.9938e-05 | 1.6454e-05 | 2.0285e-06 | 1.2122e-05 | 3.8196e-06 | 3.9473e-07 | 4.3988e-06 | 1.1472e-06 | 3.7836e-07 | 1.4779e-06 | 3.8464e-07 | 1.7108e-07 | 5.8118e-07 | 6.6455e-08 | 1.5079e-07
2.25 | 0.6 | 4.2438e-05 | 0.00024443 | 9.7939e-05 | 0.00045657 | 0.0034883 | 0.00030312 | 0.017587 | 0.060829 | 0.23132 | 0.14155 | 0.074768 | 0.039481 | 0.0046741 | 0.0021075 | 0.0022941 | 3.3806e-05 | 0.00014471 | 0.00018452 | 4.6951e-06 | 7.52e-05 | 1.0701e-05 | 5.2952e-06 | 1.3277e-05 | 2.1561e-06 | 1.7966e-06 | 4.6124e-06 | 8.0783e-07 | 6.1245e-07 | 1.6261e-06 | 9.776e-08 | 4.9748e-07 | 4.8514e-07 | 1.0568e-08 | 2.1493e-07
2.25 | 0.65 | 4.9707e-05 | 0.00022528 | 5.7242e-05 | 0.00053689 | 0.0033493 | 0.0013962 | 0.015438 | 0.057286 | 0.21026 | 0.14784 | 0.075605 | 0.053213 | 0.0033896 | 0.0037511 | 0.0022088 | 7.0518e-05 | 0.00011033 | 0.00016789 | 1.7015e-05 | 8.196e-05 | 6.7325e-06 | 8.9724e-06 | 1.4347e-05 | 6.6176e-07 | 2.9105e-06 | 4.1465e-06 | 1.2151e-07 | 1.3955e-06 | 1.3035e-06 | 3.8601e-08 | 4.7108e-07 | 4.0194e-07 | 1.4167e-08 | 2.4991e-07
2.25 | 0.7 | 6.1862e-05 | 0.00017903 | 2.5522e-05 | 0.00063477 | 0.0029637 | 0.0031192 | 0.012262 | 0.055516 | 0.18742 | 0.15273 | 0.074316 | 0.069889 | 0.0023923 | 0.0056494 | 0.0022784 | 0.00017136 | 7.0229e-05 | 0.00013633 | 3.5928e-05 | 8.2266e-05 | 2.7569e-06 | 1.4859e-05 | 1.3435e-05 | 9.2558e-08 | 3.4772e-06 | 3.9526e-06 | 1.3759e-07 | 1.842e-06 | 1.18e-06 | 8.3442e-09 | 7.462e-07 | 3.411e-07 | 1.9845e-08 | 3.7342e-07
2.25 | 0.75 | 7.6488e-05 | 0.00011497 | 8.2554e-06 | 0.00071154 | 0.0023939 | 0.0051641 | 0.0087232 | 0.054448 | 0.1646 | 0.15516 | 0.071166 | 0.088214 | 0.0029879 | 0.0072292 | 0.0027756 | 0.00028166 | 5.4548e-05 | 0.00010055 | 5.4195e-05 | 7.5911e-05 | 8.6952e-08 | 2.0344e-05 | 1.0001e-05 | 5.8883e-07 | 5.2527e-06 | 2.9127e-06 | 1.4076e-07 | 1.7789e-06 | 8.2208e-07 | 1.8611e-07 | 9.1674e-07 | 2.1245e-07 | 1.3159e-07 | 2.6545e-07
2.25 | 0.8 | 8.6524e-05 | 5.728e-05 | 4.0954e-06 | 0.00073464 | 0.0017422 | 0.0071668 | 0.0055443 | 0.053002 | 0.14342 | 0.15422 | 0.06676 | 0.10637 | 0.0066774 | 0.0079367 | 0.0039364 | 0.00035246 | 7.257e-05 | 6.8149e-05 | 6.6377e-05 | 6.1312e-05 | 3.1779e-06 | 1.9107e-05 | 6.7221e-06 | 1.3157e-06 | 6.9517e-06 | 1.4661e-06 | 5.7656e-07 | 2.2273e-06 | 4.1364e-07 | 3.6923e-07 | 6.3649e-07 | 1.2067e-07 | 1.5183e-07 | 3.486e-07
2.25 | 0.85 | 8.4454e-05 | 2.4297e-05 | 5.068e-06 | 0.0006935 | 0.0011207 | 0.0087719 | 0.0033315 | 0.050306 | 0.12507 | 0.14939 | 0.0619 | 0.12225 | 0.014856 | 0.0074332 | 0.0058479 | 0.00036761 | 0.00010983 | 4.0563e-05 | 7.3461e-05 | 4.0973e-05 | 1.2254e-05 | 1.2821e-05 | 4.9977e-06 | 2.0605e-06 | 5.7236e-06 | 1.0655e-06 | 1.4071e-06 | 2.0703e-06 | 2.8745e-07 | 3.8738e-07 | 7.7956e-07 | 5.4347e-08 | 2.6374e-07 | 1.9556e-07
2.25 | 0.9 | 6.7762e-05 | 1.5031e-05 | 4.1046e-06 | 0.00060363 | 0.00061884 | 0.0096905 | 0.0024554 | 0.045859 | 0.11022 | 0.14071 | 0.057394 | 0.13381 | 0.028459 | 0.0057595 | 0.0083808 | 0.00035811 | 0.00014723 | 1.7783e-05 | 7.8999e-05 | 2.2772e-05 | 2.1567e-05 | 8.8967e-06 | 3.2626e-06 | 4.1431e-06 | 3.5731e-06 | 7.7391e-07 | 1.4674e-06 | 1.2757e-06 | 1.668e-07 | 8.5076e-07 | 4.9817e-07 | 7.7529e-08 | 3.2578e-07 | 1.9251e-07
2.25 | 0.95 | 4.2186e-05 | 1.8286e-05 | 1.2892e-06 | 0.00049513 | 0.00028243 | 0.0097751 | 0.0029878 | 0.039663 | 0.098894 | 0.1288 | 0.053806 | 0.13946 | 0.047656 | 0.0034321 | 0.01121 | 0.00040103 | 0.00018174 | 3.4432e-06 | 8.4449e-05 | 1.5068e-05 | 2.7402e-05 | 8.791e-06 | 1.3503e-06 | 7.0903e-06 | 2.5599e-06 | 5.9884e-07 | 1.7248e-06 | 1.0493e-06 | 3.4469e-07 | 8.1027e-07 | 3.2614e-07 | 1.4111e-07 | 2.8557e-07 | 6.5548e-08
2.25 | 1 | 1.967e-05 | 2.5852e-05 | 6.2423e-09 | 0.0003918 | 0.00011124 | 0.0090497 | 0.0046905 | 0.032207 | 0.090481 | 0.11479 | 0.051295 | 0.13835 | 0.071661 | 0.0014667 | 0.013875 | 0.00060149 | 0.00022603 | 3.1281e-06 | 8.3974e-05 | 2.0315e-05 | 3.0226e-05 | 7.3906e-06 | 2.6497e-06 | 7.4593e-06 | 1.5861e-06 | 2.0324e-06 | 2.1961e-06 | 5.6622e-07 | 7.1208e-07 | 6.1498e-07 | 2.5701e-07 | 2.8258e-07 | 3.0331e-07 | 6.6799e-08
2.25 | 1.05 | 1.0342e-05 | 3.2919e-05 | 9.5889e-07 | 0.00029918 | 7.3131e-05 | 0.0076619 | 0.0070807 | 0.02431 | 0.083944 | 0.10018 | 0.049594 | 0.13065 | 0.098684 | 0.0012959 | 0.015835 | 0.0010674 | 0.0002881 | 1.582e-05 | 6.7018e-05 | 3.3647e-05 | 2.9086e-05 | 2.9656e-06 | 8.4041e-06 | 4.8708e-06 | 7.7438e-07 | 3.2265e-06 | 1.4723e-06 | 3.4837e-07 | 9.5176e-07 | 6.2559e-07 | 1.1291e-07 | 4.1371e-07 | 1.3136e-07 | 6.7935e-08
2.25 | 1.1 | 1.618e-05 | 3.6657e-05 | 3.5852e-06 | 0.00021333 | 0.00011545 | 0.0058571 | 0.0095516 | 0.016931 | 0.078095 | 0.08649 | 0.048102 | 0.11749 | 0.12614 | 0.0045431 | 0.016606 | 0.0018735 | 0.00035613 | 3.1468e-05 | 3.625e-05 | 4.7813e-05 | 2.296e-05 | 2.1103e-06 | 1.4267e-05 | 2.6957e-06 | 2.0793e-06 | 3.1809e-06 | 8.3421e-07 | 9.0425e-07 | 1.2667e-06 | 2.8675e-07 | 4.0787e-07 | 4.5685e-07 | 1.1381e-07 | 1.5647e-07
2.25 | 1.15 | 3.1755e-05 | 3.8079e-05 | 7.932e-06 | 0.00013826 | 0.00017801 | 0.0039543 | 0.011496 | 0.010969 | 0.071855 | 0.074914 | 0.04608 | 0.10064 | 0.15108 | 0.012711 | 0.015948 | 0.0030119 | 0.00040542 | 4.3366e-05 | 1.3781e-05 | 5.8258e-05 | 1.4071e-05 | 9.533e-06 | 1.6649e-05 | 1.7784e-06 | 3.9994e-06 | 3.8117e-06 | 7.4461e-07 | 1.0265e-06 | 1.4683e-06 | 1.4055e-07 | 3.9857e-07 | 5.0542e-07 | 2.954e-08 | 2.2635e-07
2.25 | 1.2 | 5.0095e-05 | 3.8115e-05 | 1.4567e-05 | 9.0825e-05 | 0.00020975 | 0.0022643 | 0.012436 | 0.0070549 | 0.064483 | 0.06616 | 0.042907 | 0.082215 | 0.17065 | 0.026846 | 0.013962 | 0.0043708 | 0.00041965 | 5.809e-05 | 2.0798e-05 | 6.3379e-05 | 5.9602e-06 | 1.9459e-05 | 1.6051e-05 | 7.1817e-07 | 4.8598e-06 | 4.6769e-06 | 1.7339e-07 | 1.9056e-06 | 1.2981e-06 | 9.0521e-08 | 8.6271e-07 | 4.254e-07 | 6.0233e-08 | 3.2828e-07
2.25 | 1.25 | 6.737e-05 | 3.5255e-05 | 2.4801e-05 | 8.8184e-05 | 0.00018487 | 0.0010072 | 0.01214 | 0.005422 | 0.05575 | 0.060341 | 0.038296 | 0.064247 | 0.18252 | 0.047221 | 0.011144 | 0.0057551 | 0.00040621 | 9.1261e-05 | 5.7348e-05 | 6.3441e-05 | 2.6859e-06 | 2.5893e-05 | 1.3946e-05 | 7.0079e-07 | 6.7683e-06 | 3.7936e-06 | 3.441e-07 | 3.3347e-06 | 9.5708e-07 | 1.56e-07 | 1.1597e-06 | 2.7297e-07 | 9.1034e-08 | 4.28e-07
2.25 | 1.3 | 8.1354e-05 | 3.005e-05 | 3.9792e-05 | 0.00012771 | 0.00011641 | 0.00027643 | 0.010668 | 0.0058765 | 0.045911 | 0.057032 | 0.032373 | 0.048415 | 0.18524 | 0.073157 | 0.00838 | 0.0069354 | 0.0003944 | 0.00015394 | 0.00010675 | 5.9601e-05 | 8.8153e-06 | 3.2457e-05 | 1.0812e-05 | 3.6123e-06 | 9.5587e-06 | 2.3023e-06 | 1.0952e-06 | 3.0441e-06 | 6.3048e-07 | 5.0603e-07 | 9.5974e-07 | 1.6358e-07 | 2.3027e-07 | 3.7436e-07
2.25 | 1.35 | 8.7613e-05 | 2.3911e-05 | 6.0062e-05 | 0.00018249 | 5.3131e-05 | 3.8456e-05 | 0.008364 | 0.0078229 | 0.035598 | 0.055391 | 0.02566 | 0.035798 | 0.17848 | 0.10303 | 0.0068547 | 0.0077085 | 0.00041926 | 0.00024411 | 0.00015483 | 5.2294e-05 | 2.6044e-05 | 4.3217e-05 | 6.51e-06 | 6.7811e-06 | 1.0712e-05 | 1.3987e-06 | 1.5459e-06 | 3.1306e-06 | 2.9915e-07 | 7.6428e-07 | 1.4545e-06 | 4.7005e-08 | 4.4715e-07 | 4.979e-07
2.25 | 1.4 | 8.1784e-05 | 1.5594e-05 | 8.6445e-05 | 0.0002199 | 5.2656e-05 | 0.00015921 | 0.0057615 | 0.01038 | 0.025718 | 0.054332 | 0.018979 | 0.026758 | 0.16307 | 0.13438 | 0.0078995 | 0.0079407 | 0.00050383 | 0.00035495 | 0.00019754 | 4.0682e-05 | 5.2073e-05 | 5.0944e-05 | 2.0938e-06 | 9.0085e-06 | 1.0146e-05 | 4.3933e-07 | 3.4531e-06 | 4.0503e-06 | 2.8513e-08 | 1.4559e-06 | 1.203e-06 | 3.0516e-09 | 5.7019e-07 | 3.2357e-07
2.25 | 1.45 | 6.4972e-05 | 6.5021e-06 | 0.00011703 | 0.00022392 | 0.00014839 | 0.00045682 | 0.0034314 | 0.012606 | 0.017265 | 0.05279 | 0.013257 | 0.020955 | 0.14087 | 0.16421 | 0.012817 | 0.007607 | 0.00064812 | 0.00049116 | 0.00023456 | 2.463e-05 | 8.2924e-05 | 4.696e-05 | 2.65e-08 | 1.3947e-05 | 9.8569e-06 | 1.2109e-07 | 6.1982e-06 | 3.1808e-06 | 8.1836e-08 | 2.2032e-06 | 7.1786e-07 | 7.6923e-08 | 9.0109e-07 | 2.6397e-07
2.25 | 1.5 | 4.4495e-05 | 5.1862e-06 | 0.00014125 | 0.00020129 | 0.0003352 | 0.00076071 | 0.0018273 | 0.013744 | 0.011078 | 0.049925 | 0.0092823 | 0.01753 | 0.11449 | 0.18936 | 0.022665 | 0.0068178 | 0.00082968 | 0.00067458 | 0.00025816 | 9.2497e-06 | 0.00011222 | 3.3961e-05 | 1.4983e-06 | 2.2214e-05 | 8.9337e-06 | 9.5744e-07 | 6.693e-06 | 1.7347e-06 | 4.4788e-07 | 2.3432e-06 | 7.6332e-07 | 2.9137e-07 | 9.1239e-07 | 1.6651e-07
2.25 | 1.55 | 2.7616e-05 | 1.7659e-05 | 0.00014594 | 0.00016912 | 0.00058301 | 0.00095831 | 0.0011811 | 0.013405 | 0.0076214 | 0.045285 | 0.0075002 | 0.0154 | 0.086876 | 0.20693 | 0.038024 | 0.0058428 | 0.0010117 | 0.00092919 | 0.00025039 | 8.4602e-06 | 0.00013109 | 1.9997e-05 | 5.5738e-06 | 2.9175e-05 | 5.3384e-06 | 2.452e-06 | 6.5229e-06 | 1.2938e-06 | 1.2155e-06 | 2.6067e-06 | 3.2657e-07 | 6.612e-07 | 9.5618e-07 | 3.5378e-08
2.25 | 1.6 | 1.5233e-05 | 3.7964e-05 | 0.00012808 | 0.00013725 | 0.00086082 | 0.0010081 | 0.0014706 | 0.011652 | 0.0068434 | 0.038928 | 0.0078872 | 0.013571 | 0.060874 | 0.21478 | 0.058767 | 0.0051414 | 0.0011535 | 0.0012501 | 0.00019713 | 4.187e-05 | 0.00013235 | 9.0326e-06 | 1.2826e-05 | 3.0312e-05 | 1.5438e-06 | 4.8085e-06 | 7.2179e-06 | 6.4206e-07 | 2.354e-06 | 2.4781e-06 | 3.5194e-08 | 9.7065e-07 | 8.0239e-07 | 2.3045e-08
2.25 | 1.65 | 5.8812e-06 | 5.5275e-05 | 9.7239e-05 | 0.00010492 | 0.0011403 | 0.00091899 | 0.0024797 | 0.0089298 | 0.0081656 | 0.031385 | 0.0099478 | 0.011399 | 0.038775 | 0.2119 | 0.083881 | 0.0053855 | 0.0012242 | 0.0015764 | 0.00011042 | 0.00011813 | 0.00011471 | 1.9013e-06 | 2.4521e-05 | 2.6213e-05 | 3.0124e-07 | 8.0991e-06 | 6.4132e-06 | 2.0957e-07 | 3.0602e-06 | 1.6633e-06 | 4.6639e-08 | 1.2772e-06 | 4.8959e-07 | 8.4583e-08
2.25 | 1.7 | 9.3113e-07 | 6.5261e-05 | 6.798e-05 | 7.0023e-05 | 0.0013825 | 0.00073439 | 0.0038824 | 0.0059073 | 0.010639 | 0.023499 | 0.012861 | 0.0087024 | 0.021941 | 0.19865 | 0.11148 | 0.0074292 | 0.0012193 | 0.001804 | 3.2293e-05 | 0.00021759 | 8.5585e-05 | 1.6114e-06 | 3.5136e-05 | 1.9529e-05 | 7.9719e-07 | 1.0575e-05 | 3.9451e-06 | 4.5514e-07 | 3.3994e-06 | 1.2347e-06 | 3.7225e-07 | 1.4456e-06 | 4.3296e-07 | 1.7207e-07
2.25 | 1.75 | 1.7273e-06 | 6.9465e-05 | 4.8118e-05 | 3.5043e-05 | 0.001528 | 0.00051366 | 0.0053277 | 0.0032786 | 0.013192 | 0.016231 | 0.015708 | 0.0057257 | 0.010734 | 0.17671 | 0.13898 | 0.01219 | 0.0011779 | 0.001832 | 3.1148e-06 | 0.00030068 | 5.5454e-05 | 1.3681e-05 | 3.6889e-05 | 1.1505e-05 | 2.5511e-06 | 1.0864e-05 | 2.1907e-06 | 8.7719e-07 | 3.7889e-06 | 8.2203e-07 | 7.1886e-07 | 1.2964e-06 | 1.6758e-07 | 3.4772e-07
2.25 | 1.8 | 5.583e-06 | 6.835e-05 | 3.5951e-05 | 8.6152e-06 | 0.0015186 | 0.00031756 | 0.0065259 | 0.0015933 | 0.014897 | 0.01046 | 0.017687 | 0.0029701 | 0.0046262 | 0.14869 | 0.16344 | 0.020473 | 0.0012006 | 0.0016221 | 2.8667e-05 | 0.00034016 | 3.1526e-05 | 3.9251e-05 | 3.1779e-05 | 4.2178e-06 | 6.3263e-06 | 9.6264e-06 | 1.1544e-06 | 2.3537e-06 | 3.5541e-06 | 2.1413e-07 | 8.465e-07 | 1.2225e-06 | 2.205e-08 | 5.2761e-07
2.25 | 1.85 | 8.2855e-06 | 5.8701e-05 | 2.427e-05 | 1.8403e-06 | 0.0013375 | 0.00019437 | 0.0072899 | 0.0011326 | 0.015163 | 0.0067806 | 0.01826 | 0.0009612 | 0.0024439 | 0.11765 | 0.18213 | 0.032763 | 0.0014616 | 0.0012368 | 7.934e-05 | 0.00033871 | 1.6168e-05 | 6.8993e-05 | 2.7151e-05 | 5.4992e-07 | 1.0851e-05 | 7.5378e-06 | 3.601e-07 | 4.0158e-06 | 2.533e-06 | 3.0977e-08 | 1.4499e-06 | 9.2017e-07 | 3.8041e-08 | 5.3634e-07
2.25 | 1.9 | 1.0945e-05 | 3.9229e-05 | 9.5523e-06 | 1.6958e-05 | 0.001029 | 0.000157 | 0.0075293 | 0.00187 | 0.013832 | 0.0053806 | 0.017247 | 6.4686e-05 | 0.002706 | 0.086752 | 0.19293 | 0.049027 | 0.0022207 | 0.00081486 | 0.00011611 | 0.00031442 | 8.8207e-06 | 8.8384e-05 | 2.5434e-05 | 1.181e-06 | 1.2564e-05 | 5.0366e-06 | 4.7505e-07 | 4.071e-06 | 1.6122e-06 | 1.0912e-07 | 1.6262e-06 | 5.0315e-07 | 1.7744e-07 | 6.3623e-07
2.25 | 1.95 | 1.7975e-05 | 1.7945e-05 | 2.0056e-07 | 4.0209e-05 | 0.00068484 | 0.00017572 | 0.0072416 | 0.0035271 | 0.01118 | 0.0060229 | 0.014838 | 0.00037612 | 0.0039648 | 0.05873 | 0.19464 | 0.06863 | 0.0038285 | 0.00051096 | 0.00011952 | 0.00028141 | 1.0054e-05 | 9.0771e-05 | 2.3664e-05 | 4.6747e-06 | 1.2471e-05 | 3.0554e-06 | 1.1667e-06 | 4.1663e-06 | 1.0167e-06 | 6.126e-07 | 1.3955e-06 | 3.2954e-07 | 2.6039e-07 | 5.674e-07
2.25 | 2 | 2.6073e-05 | 4.5615e-06 | 6.4272e-06 | 5.4029e-05 | 0.00039385 | 0.00020291 | 0.0065057 | 0.0056792 | 0.0078518 | 0.0080756 | 0.011528 | 0.0016853 | 0.0050701 | 0.035619 | 0.18706 | 0.090367 | 0.0067099 | 0.00045692 | 9.7263e-05 | 0.00024234 | 2.3503e-05 | 7.9302e-05 | 1.8862e-05 | 1.0412e-05 | 1.3142e-05 | 1.7183e-06 | 2.3818e-06 | 5.0143e-06 | 4.9412e-07 | 1.3166e-06 | 1.5911e-06 | 1.5558e-07 | 5.2908e-07 | 5.037e-07
2.25 | 2.05 | 2.5901e-05 | 1.775e-07 | 2.4313e-05 | 5.6148e-05 | 0.0001961 | 0.00020642 | 0.0054691 | 0.0079025 | 0.0046547 | 0.01064 | 0.0080083 | 0.0035209 | 0.0053451 | 0.018548 | 0.17104 | 0.11255 | 0.011303 | 0.00076788 | 7.1661e-05 | 0.00019217 | 5.3173e-05 | 5.8588e-05 | 1.2733e-05 | 1.5552e-05 | 1.2831e-05 | 8.0956e-07 | 4.3461e-06 | 4.0209e-06 | 2.4371e-07 | 1.4869e-06 | 1.265e-06 | 9.9438e-08 | 7.8004e-07 | 4.0413e-07
2.25 | 2.1 | 1.693e-05 | 7.1885e-07 | 3.8492e-05 | 5.7817e-05 | 8.3089e-05 | 0.00018162 | 0.0043093 | 0.0098925 | 0.0022732 | 0.012785 | 0.0049887 | 0.0052878 | 0.0046404 | 0.00768 | 0.14839 | 0.13319 | 0.01797 | 0.0015439 | 7.4578e-05 | 0.00012927 | 9.5555e-05 | 3.391e-05 | 1.049e-05 | 1.6184e-05 | 9.3278e-06 | 9.7998e-07 | 5.5875e-06 | 1.8747e-06 | 4.5334e-07 | 1.7557e-06 | 5.5645e-07 | 1.9443e-07 | 6.1646e-07 | 1.8512e-07
2.25 | 2.15 | 8.8418e-06 | 3.4784e-06 | 3.8288e-05 | 6.4783e-05 | 3.0529e-05 | 0.00014178 | 0.0031932 | 0.011482 | 0.0010802 | 0.013782 | 0.0030332 | 0.0064549 | 0.0032415 | 0.0022954 | 0.12166 | 0.15023 | 0.026896 | 0.0028482 | 0.00016259 | 6.5542e-05 | 0.00013182 | 1.3725e-05 | 1.4675e-05 | 1.3015e-05 | 4.487e-06 | 2.7735e-06 | 4.9867e-06 | 9.4616e-07 | 1.0204e-06 | 1.9881e-06 | 3.6137e-07 | 5.2905e-07 | 6.8029e-07 | 1.2338e-07
2.25 | 2.2 | 5.2137e-06 | 8.0739e-06 | 2.7101e-05 | 6.916e-05 | 2.1825e-05 | 0.00010127 | 0.0022449 | 0.012606 | 0.0011107 | 0.013289 | 0.0024536 | 0.0067135 | 0.0016796 | 0.0010649 | 0.093783 | 0.1618 | 0.038012 | 0.0046848 | 0.00044042 | 2.2486e-05 | 0.00013815 | 7.3757e-06 | 2.2704e-05 | 1.0048e-05 | 2.2511e-06 | 5.1355e-06 | 3.9708e-06 | 1.042e-06 | 1.8434e-06 | 1.5216e-06 | 4.7862e-07 | 8.191e-07 | 5.9734e-07 | 1.8955e-07
2.25 | 2.25 | 2.6219e-06 | 1.4062e-05 | 1.6296e-05 | 6.2929e-05 | 4.8879e-05 | 6.6328e-05 | 0.001538 | 0.013266 | 0.0021476 | 0.011413 | 0.0032562 | 0.0060397 | 0.00049415 | 0.002383 | 0.067511 | 0.1665 | 0.050938 | 0.0070031 | 0.001063 | 1.6589e-05 | 0.00011336 | 2.0124e-05 | 3.1576e-05 | 1.0102e-05 | 4.4262e-06 | 6.9298e-06 | 3.7352e-06 | 1.8674e-06 | 2.5725e-06 | 1.0733e-06 | 6.775e-07 | 9.0011e-07 | 3.8382e-07 | 2.2104e-07
2.25 | 2.3 | 1.6502e-06 | 1.8231e-05 | 1.3296e-05 | 4.8519e-05 | 0.00010088 | 3.7322e-05 | 0.0011015 | 0.013484 | 0.0038456 | 0.0086284 | 0.0051447 | 0.0046602 | 3.0744e-05 | 0.0046943 | 0.045014 | 0.16375 | 0.064959 | 0.00974 | 0.0021795 | 4.9623e-05 | 8.6895e-05 | 4.746e-05 | 3.8457e-05 | 1.4423e-05 | 1.1965e-05 | 8.5632e-06 | 4.0155e-06 | 3.3479e-06 | 2.8281e-06 | 1.2834e-06 | 9.5167e-07 | 1.1656e-06 | 4.9565e-07 | 4.4131e-07
2.25 | 2.35 | 5.4407e-06 | 1.6705e-05 | 1.7221e-05 | 3.5233e-05 | 0.00015965 | 1.6442e-05 | 0.00091159 | 0.01329 | 0.0058592 | 0.0056156 | 0.0076014 | 0.0029687 | 0.00035313 | 0.00677 | 0.027636 | 0.15389 | 0.079062 | 0.012855 | 0.0038361 | 0.00011244 | 9.7147e-05 | 7.8644e-05 | 3.9386e-05 | 2.2038e-05 | 2.1659e-05 | 1.0321e-05 | 4.8527e-06 | 4.2869e-06 | 2.9457e-06 | 1.9232e-06 | 1.7959e-06 | 1.293e-06 | 7.5544e-07 | 8.5219e-07
2.25 | 2.4 | 1.315e-05 | 1.3072e-05 | 2.5544e-05 | 3.1715e-05 | 0.00020782 | 1.6219e-05 | 0.00088604 | 0.012757 | 0.0079162 | 0.0030604 | 0.01001 | 0.0013997 | 0.0012699 | 0.007858 | 0.01581 | 0.13813 | 0.0921 | 0.016343 | 0.0059081 | 0.00019976 | 0.00017158 | 0.00010813 | 3.54e-05 | 2.9123e-05 | 2.786e-05 | 1.1036e-05 | 6.9775e-06 | 5.9782e-06 | 3.5112e-06 | 2.2816e-06 | 2.7184e-06 | 1.1888e-06 | 8.3608e-07 | 8.7244e-07
2.25 | 2.45 | 1.9533e-05 | 1.5608e-05 | 3.7388e-05 | 3.9945e-05 | 0.00023985 | 5.6191e-05 | 0.00090108 | 0.012035 | 0.0098434 | 0.0014899 | 0.011781 | 0.00033118 | 0.0024329 | 0.0077012 | 0.0091909 | 0.11826 | 0.103 | 0.02021 | 0.0081323 | 0.00031927 | 0.00032012 | 0.00014048 | 3.3841e-05 | 3.548e-05 | 2.9815e-05 | 1.0553e-05 | 9.8211e-06 | 9.3801e-06 | 4.157e-06 | 3.0417e-06 | 2.9381e-06 | 1.3741e-06 | 1.3389e-06 | 1.1981e-06
2.25 | 2.5 | 2.2255e-05 | 2.238e-05 | 5.2365e-05 | 5.4409e-05 | 0.00026223 | 0.0001498 | 0.00084594 | 0.011341 | 0.011564 | 0.0011542 | 0.012479 | 1.9821e-05 | 0.0034595 | 0.0064752 | 0.0068681 | 0.096283 | 0.11088 | 0.024415 | 0.010218 | 0.00048453 | 0.00053784 | 0.00018548 | 4.0696e-05 | 4.6591e-05 | 3.1093e-05 | 1.0569e-05 | 1.3038e-05 | 1.1743e-05 | 4.3222e-06 | 5.235e-06 | 3.5496e-06 | 1.7309e-06 | 2.1223e-06 | 1.5142e-06
2.25 | 2.55 | 2.3466e-05 | 2.3185e-05 | 6.8748e-05 | 6.6003e-05 | 0.00027957 | 0.00029315 | 0.00067424 | 0.010899 | 0.01307 | 0.0019987 | 0.01193 | 0.00055901 | 0.0040556 | 0.0046546 | 0.007604 | 0.074254 | 0.11515 | 0.028821 | 0.01194 | 0.00070953 | 0.0008116 | 0.00024853 | 5.8726e-05 | 6.7719e-05 | 3.4528e-05 | 1.3073e-05 | 1.6455e-05 | 1.1725e-05 | 4.8846e-06 | 7.0094e-06 | 4.52e-06 | 2.0369e-06 | 2.359e-06 | 1.3733e-06
2.25 | 2.6 | 2.3705e-05 | 1.8408e-05 | 8.4484e-05 | 7.053e-05 | 0.00028411 | 0.00046551 | 0.0004234 | 0.010884 | 0.014401 | 0.0037248 | 0.010256 | 0.0018714 | 0.0040937 | 0.0028262 | 0.010058 | 0.053953 | 0.11548 | 0.0332 | 0.01318 | 0.0010162 | 0.001132 | 0.00032106 | 9.1657e-05 | 9.7853e-05 | 3.8875e-05 | 1.904e-05 | 2.0323e-05 | 1.2e-05 | 6.8968e-06 | 7.6205e-06 | 4.465e-06 | 2.6495e-06 | 3.1342e-06 | 1.6727e-06
2.25 | 2.65 | 2.1334e-05 | 1.9797e-05 | 9.6401e-05 | 7.2509e-05 | 0.00026109 | 0.00064213 | 0.0001942 | 0.011354 | 0.015627 | 0.0059013 | 0.007847 | 0.0037282 | 0.0036302 | 0.0014996 | 0.012976 | 0.036722 | 0.11186 | 0.037295 | 0.013918 | 0.0014306 | 0.0014988 | 0.00038014 | 0.00014322 | 0.00012644 | 4.2147e-05 | 2.6864e-05 | 2.5599e-05 | 1.3409e-05 | 9.5041e-06 | 9.5819e-06 | 4.1026e-06 | 3.5685e-06 | 3.9084e-06 | 1.7402e-06
2.25 | 2.7 | 1.648e-05 | 3.1455e-05 | 0.00010104 | 7.5243e-05 | 0.00021089 | 0.0008107 | 8.2278e-05 | 0.012216 | 0.016815 | 0.0081125 | 0.0052571 | 0.0057972 | 0.0028702 | 0.00096222 | 0.015348 | 0.023352 | 0.10455 | 0.040903 | 0.014195 | 0.0019601 | 0.0019095 | 0.00040642 | 0.00021111 | 0.00014143 | 4.3847e-05 | 3.5312e-05 | 3.2498e-05 | 1.4286e-05 | 1.1345e-05 | 1.1954e-05 | 4.6588e-06 | 4.3555e-06 | 3.7551e-06 | 1.5598e-06
2.25 | 2.75 | 1.2735e-05 | 4.2456e-05 | 9.815e-05 | 7.5095e-05 | 0.00016089 | 0.00097755 | 0.00011137 | 0.013274 | 0.018041 | 0.010068 | 0.0030431 | 0.0077125 | 0.002081 | 0.0012117 | 0.01653 | 0.014032 | 0.094106 | 0.043893 | 0.014099 | 0.0025672 | 0.0023383 | 0.00040617 | 0.00028395 | 0.00014278 | 4.6096e-05 | 4.6651e-05 | 3.971e-05 | 1.4484e-05 | 1.3797e-05 | 1.2114e-05 | 5.3329e-06 | 5.3814e-06 | 4.3931e-06 | 2.0631e-06
2.25 | 2.8 | 1.3916e-05 | 4.2364e-05 | 9.201e-05 | 7.0864e-05 | 0.00014258 | 0.0011641 | 0.00023531 | 0.014278 | 0.019457 | 0.011612 | 0.0016204 | 0.0091329 | 0.0014901 | 0.0019987 | 0.016279 | 0.0084012 | 0.08136 | 0.046152 | 0.013766 | 0.0031532 | 0.002731 | 0.0004094 | 0.00034464 | 0.00014153 | 5.2778e-05 | 6.1804e-05 | 4.3498e-05 | 1.5212e-05 | 1.8136e-05 | 1.2305e-05 | 5.489e-06 | 6.6975e-06 | 4.9357e-06 | 2.3489e-06
2.25 | 2.85 | 1.8352e-05 | 3.8751e-05 | 8.7888e-05 | 6.6607e-05 | 0.00016834 | 0.0013889 | 0.00040042 | 0.015009 | 0.021265 | 0.012689 | 0.0011689 | 0.0098056 | 0.0012275 | 0.0029465 | 0.014718 | 0.0057188 | 0.06736 | 0.047574 | 0.013352 | 0.0035817 | 0.0030209 | 0.00044596 | 0.00037961 | 0.00014576 | 6.2509e-05 | 7.484e-05 | 4.2255e-05 | 1.6827e-05 | 2.1001e-05 | 1.3844e-05 | 6.1741e-06 | 7.2407e-06 | 4.3358e-06 | 2.387e-06
2.25 | 2.9 | 2.0473e-05 | 4.6201e-05 | 8.492e-05 | 6.5652e-05 | 0.00022568 | 0.0016384 | 0.00061644 | 0.015317 | 0.023665 | 0.013303 | 0.0016213 | 0.0096364 | 0.001312 | 0.0037009 | 0.012255 | 0.00508 | 0.053253 | 0.048081 | 0.012989 | 0.0037389 | 0.0031575 | 0.0005236 | 0.00038578 | 0.00015275 | 6.9273e-05 | 7.7491e-05 | 3.8901e-05 | 1.793e-05 | 1.9991e-05 | 1.3597e-05 | 7.0969e-06 | 7.2485e-06 | 4.5065e-06 | 3.083e-06
2.25 | 2.95 | 1.7667e-05 | 6.0327e-05 | 8.0121e-05 | 6.7636e-05 | 0.00028336 | 0.0018625 | 0.000974 | 0.015156 | 0.026812 | 0.01348 | 0.0027342 | 0.0086931 | 0.0016714 | 0.0040427 | 0.0094314 | 0.0056009 | 0.040088 | 0.047643 | 0.012769 | 0.0035897 | 0.003148 | 0.00061559 | 0.00037145 | 0.00015522 | 6.9841e-05 | 7.0669e-05 | 3.8074e-05 | 1.8669e-05 | 1.9282e-05 | 1.2053e-05 | 7.0363e-06 | 7.5962e-06 | 4.7575e-06 | 3.0388e-06
2.25 | 3 | 1.377e-05 | 6.2567e-05 | 7.8261e-05 | 6.9423e-05 | 0.00031574 | 0.0020069 | 0.0015694 | 0.014628 | 0.030695 | 0.01325 | 0.0041701 | 0.007152 | 0.0021861 | 0.0039145 | 0.0067434 | 0.006555 | 0.028636 | 0.046287 | 0.012732 | 0.0031983 | 0.0030645 | 0.00067064 | 0.00035286 | 0.00015125 | 6.701e-05 | 6.3837e-05 | 4.0798e-05 | 2.0428e-05 | 2.1462e-05 | 1.2418e-05 | 7.3709e-06 | 7.7968e-06 | 4.0946e-06 | 2.7817e-06
2.25 | 3.05 | 1.2773e-05 | 4.9328e-05 | 8.4195e-05 | 6.657e-05 | 0.00032756 | 0.0020267 | 0.0023824 | 0.013947 | 0.035074 | 0.012692 | 0.0055853 | 0.0052854 | 0.0027279 | 0.0033997 | 0.0045727 | 0.007428 | 0.019329 | 0.044087 | 0.012858 | 0.0026888 | 0.0029824 | 0.00065246 | 0.00034437 | 0.0001434 | 6.8174e-05 | 6.2924e-05 | 4.1738e-05 | 2.3376e-05 | 2.2696e-05 | 1.2904e-05 | 8.6407e-06 | 7.4219e-06 | 4.0574e-06 | 3.4578e-06
2.25 | 3.1 | 1.2602e-05 | 3.6061e-05 | 9.1531e-05 | 5.7638e-05 | 0.00034201 | 0.0018937 | 0.0032222 | 0.013343 | 0.039566 | 0.011966 | 0.0067096 | 0.0034186 | 0.0031795 | 0.0026711 | 0.0031282 | 0.0079026 | 0.012289 | 0.041147 | 0.013069 | 0.0021755 | 0.0029276 | 0.0005694 | 0.00034777 | 0.00013528 | 7.6065e-05 | 6.5797e-05 | 3.7797e-05 | 2.4357e-05 | 2.0531e-05 | 1.1172e-05 | 8.4917e-06 | 7.0693e-06 | 4.1806e-06 | 3.3072e-06
2.25 | 3.15 | 1.0515e-05 | 3.2603e-05 | 8.7505e-05 | 4.6632e-05 | 0.00036034 | 0.0016195 | 0.0038081 | 0.012982 | 0.043747 | 0.011289 | 0.0073763 | 0.0018412 | 0.0034454 | 0.0019178 | 0.0024016 | 0.0078284 | 0.0073658 | 0.037582 | 0.013275 | 0.0017218 | 0.0028781 | 0.00046084 | 0.00035264 | 0.000133 | 8.1791e-05 | 6.6898e-05 | 3.4253e-05 | 2.2426e-05 | 1.8373e-05 | 9.9533e-06 | 7.478e-06 | 6.9488e-06 | 3.6778e-06 | 3.0099e-06
2.25 | 3.2 | 8.2958e-06 | 3.2712e-05 | 7.0367e-05 | 3.8395e-05 | 0.0003551 | 0.0012682 | 0.003934 | 0.012925 | 0.04722 | 0.01088 | 0.0075128 | 0.00073687 | 0.0034643 | 0.0012834 | 0.0022016 | 0.0071954 | 0.0042225 | 0.033519 | 0.013401 | 0.0013496 | 0.0027859 | 0.00035979 | 0.00034518 | 0.00014215 | 7.5158e-05 | 6.3855e-05 | 3.5325e-05 | 2.0565e-05 | 1.8025e-05 | 1.0439e-05 | 7.804e-06 | 6.6192e-06 | 3.565e-06 | 3.3345e-06
2.25 | 3.25 | 7.8437e-06 | 2.8299e-05 | 5.1315e-05 | 3.2349e-05 | 0.00030875 | 0.00092562 | 0.0035893 | 0.013093 | 0.049665 | 0.01091 | 0.0071323 | 0.00016017 | 0.0032225 | 0.00084024 | 0.0022578 | 0.0061112 | 0.0024277 | 0.029155 | 0.013401 | 0.0010752 | 0.002601 | 0.00027426 | 0.00031487 | 0.00015934 | 5.8369e-05 | 5.8996e-05 | 3.6568e-05 | 2.053e-05 | 1.7224e-05 | 9.5619e-06 | 7.6835e-06 | 5.895e-06 | 3.4357e-06 | 2.7342e-06
2.25 | 3.3 | 7.4674e-06 | 2.3156e-05 | 3.7769e-05 | 2.6475e-05 | 0.00023766 | 0.0006573 | 0.0029602 | 0.013286 | 0.050913 | 0.01142 | 0.0063281 | 4.426e-05 | 0.0027539 | 0.00059521 | 0.0023239 | 0.0047627 | 0.0015493 | 0.024744 | 0.013275 | 0.00092063 | 0.0023028 | 0.00019792 | 0.00026124 | 0.00017103 | 4.3524e-05 | 5.5433e-05 | 3.1439e-05 | 2.0429e-05 | 1.5042e-05 | 7.4073e-06 | 6.0826e-06 | 5.1959e-06 | 2.7039e-06 | 2.3545e-06
2.25 | 3.35 | 5.043e-06 | 2.4729e-05 | 2.7468e-05 | 2.2444e-05 | 0.00017236 | 0.00048544 | 0.0023004 | 0.013262 | 0.050982 | 0.012306 | 0.005256 | 0.0002354 | 0.0021389 | 0.00051084 | 0.0022429 | 0.0033767 | 0.0012226 | 0.02052 | 0.013069 | 0.0008894 | 0.0019229 | 0.0001244 | 0.00019706 | 0.00016688 | 3.8447e-05 | 5.3358e-05 | 2.3e-05 | 1.7306e-05 | 1.3703e-05 | 6.8418e-06 | 5.3337e-06 | 4.8304e-06 | 2.4264e-06 | 2.5238e-06
2.25 | 3.4 | 2.3015e-06 | 2.954e-05 | 1.813e-05 | 2.2034e-05 | 0.00013341 | 0.00038364 | 0.0017778 | 0.01288 | 0.050054 | 0.013367 | 0.0040938 | 0.00055002 | 0.0014875 | 0.00052589 | 0.0019706 | 0.002163 | 0.0011726 | 0.016627 | 0.01286 | 0.00094896 | 0.001537 | 5.7462e-05 | 0.00014174 | 0.00015068 | 4.1362e-05 | 5.0451e-05 | 1.8602e-05 | 1.2393e-05 | 1.3496e-05 | 7.046e-06 | 5.2838e-06 | 4.3987e-06 | 2.4181e-06 | 1.7681e-06
2.5 | -0.5 | 7.4724e-05 | 0.00034181 | 0.00061632 | 0.0036378 | 0.0059773 | 0.0087499 | 0.0752 | 0.1453 | 0.24387 | 0.07685 | 0.010123 | 0.0074849 | 0.00043597 | 1.7833e-06 | 0.00064433 | 5.3359e-05 | 3.9758e-05 | 4.354e-05 | 3.4956e-06 | 8.1931e-06 | 8.0591e-06 | 1.1679e-06 | 2.3046e-06 | 2.9568e-06 | 4.124e-07 | 1.0849e-06 | 9.8278e-07 | 1.4466e-07 | 4.5555e-07 | 3.5143e-07 | 8.144e-08 | 1.8738e-07 | 1.2175e-07 | 4.2327e-08
2.5 | -0.45 | 5.2557e-05 | 0.00039681 | 0.00053726 | 0.0031827 | 0.0049177 | 0.0069072 | 0.06576 | 0.14602 | 0.24566 | 0.091594 | 0.0072583 | 0.0092282 | 0.00030332 | 3.5577e-06 | 0.00061118 | 4.0001e-05 | 3.7068e-05 | 3.5547e-05 | 2.2197e-06 | 1.1208e-05 | 6.7775e-06 | 4.1565e-07 | 2.6841e-06 | 2.0066e-06 | 3.1011e-07 | 1.1175e-06 | 7.1893e-07 | 1.4116e-07 | 4.2813e-07 | 1.8459e-07 | 4.2962e-08 | 1.8723e-07 | 6.1645e-08 | 3.0415e-08
2.5 | -0.4 | 4.2678e-05 | 0.00043661 | 0.0004071 | 0.0030242 | 0.003561 | 0.0064127 | 0.057267 | 0.14657 | 0.24471 | 0.10625 | 0.0051549 | 0.010343 | 0.00042888 | 1.8604e-05 | 0.00052298 | 3.8264e-05 | 3.4066e-05 | 2.4492e-05 | 1.4295e-06 | 1.187e-05 | 5.1379e-06 | 3.0205e-07 | 2.9222e-06 | 1.1256e-06 | 2.1881e-07 | 9.409e-07 | 3.5601e-07 | 1.0905e-07 | 3.9342e-07 | 1.5202e-07 | 7.2227e-08 | 1.6822e-07 | 3.7964e-08 | 4.5633e-08
2.5 | -0.35 | 4.5874e-05 | 0.00044392 | 0.00025841 | 0.003013 | 0.0022921 | 0.0063896 | 0.050386 | 0.14672 | 0.24194 | 0.11971 | 0.0043675 | 0.010609 | 0.00084528 | 3.4198e-05 | 0.00040226 | 4.7181e-05 | 3.1218e-05 | 1.3422e-05 | 1.6226e-06 | 1.0038e-05 | 3.4892e-06 | 6.5707e-07 | 2.6504e-06 | 8.0803e-07 | 1.8975e-07 | 9.5757e-07 | 2.6671e-07 | 9.9174e-08 | 3.3488e-07 | 4.3685e-08 | 8.3006e-08 | 1.3165e-07 | 1.2854e-08 | 4.0133e-08
2.5 | -0.3 | 5.9283e-05 | 0.00040866 | 0.00012942 | 0.0030067 | 0.0014172 | 0.0061972 | 0.045377 | 0.14642 | 0.23828 | 0.13106 | 0.0052371 | 0.0099556 | 0.0015224 | 4.483e-05 | 0.00028008 | 5.9485e-05 | 2.8404e-05 | 5.4659e-06 | 2.6913e-06 | 7.3804e-06 | 2.0756e-06 | 1.1206e-06 | 1.9801e-06 | 4.3019e-07 | 2.7782e-07 | 7.9785e-07 | 1.052e-07 | 1.9039e-07 | 2.3516e-07 | 1.2608e-08 | 6.5315e-08 | 8.8953e-08 | 1.8781e-09 | 4.341e-08
2.5 | -0.25 | 7.3951e-05 | 0.00033733 | 4.5652e-05 | 0.0029039 | 0.0011003 | 0.0054985 | 0.042115 | 0.14579 | 0.23451 | 0.1397 | 0.0078276 | 0.0084832 | 0.0023685 | 5.8128e-05 | 0.00017853 | 6.736e-05 | 2.4749e-05 | 1.8219e-06 | 4.2306e-06 | 5.0043e-06 | 7.1619e-07 | 1.1324e-06 | 1.3882e-06 | 4.2258e-08 | 4.8906e-07 | 4.2595e-07 | 1.2376e-09 | 1.9759e-07 | 1.6458e-07 | 7.1436e-09 | 1.0136e-07 | 4.6808e-08 | 4.9906e-09 | 4.1062e-08
2.5 | -0.2 | 7.8924e-05 | 0.00025109 | 9.813e-06 | 0.0026592 | 0.0013451 | 0.0042633 | 0.040152 | 0.14509 | 0.23116 | 0.14541 | 0.011912 | 0.0064491 | 0.0032465 | 9.3439e-05 | 0.00010483 | 6.811e-05 | 1.9283e-05 | 1.6182e-06 | 6.0383e-06 | 2.8989e-06 | 2.4862e-08 | 9.421e-07 | 9.4367e-07 | 2.8799e-08 | 4.681e-07 | 2.5008e-07 | 3.0701e-09 | 1.2386e-07 | 7.7738e-08 | 1.5946e-08 | 5.7881e-08 | 1.9345e-08 | 9.3018e-09 | 2.294e-08
2.5 | -0.15 | 6.9119e-05 | 0.00017328 | 4.7819e-06 | 0.002282 | 0.0020166 | 0.0027188 | 0.038822 | 0.14468 | 0.22851 | 0.1484 | 0.017012 | 0.0042146 | 0.0040036 | 0.00017587 | 5.5476e-05 | 6.4489e-05 | 1.2209e-05 | 2.8424e-06 | 8.1658e-06 | 9.7623e-07 | 4.8964e-07 | 1.0424e-06 | 3.6075e-07 | 5.5697e-08 | 2.9587e-07 | 1.0727e-07 | 3.4434e-08 | 1.5765e-07 | 1.4385e-08 | 1.7928e-08 | 4.8221e-08 | 2.1237e-09 | 1.3805e-08 | 2.2732e-08
2.5 | -0.1 | 4.8581e-05 | 0.00011744 | 8.7783e-06 | 0.0018223 | 0.0028973 | 0.0012487 | 0.037393 | 0.14485 | 0.22669 | 0.14916 | 0.022485 | 0.0021741 | 0.0045013 | 0.00033037 | 2.5251e-05 | 6.1067e-05 | 5.7559e-06 | 4.2278e-06 | 8.8742e-06 | 2.8753e-08 | 1.2148e-06 | 1.2106e-06 | 7.3089e-09 | 2.2959e-07 | 2.3877e-07 | 1.1688e-09 | 1.5847e-07 | 9.8211e-08 | 2.5681e-10 | 4.7835e-08 | 3.279e-08 | 2.238e-09 | 2.7031e-08 | 2.9349e-09
2.5 | -0.05 | 2.6424e-05 | 8.4448e-05 | 9.6257e-06 | 0.0013476 | 0.0037509 | 0.00025216 | 0.035244 | 0.1457 | 0.22566 | 0.14844 | 0.027664 | 0.00069246 | 0.004638 | 0.0005761 | 1.0786e-05 | 6.133e-05 | 3.966e-06 | 5.4801e-06 | 5.932e-06 | 7.6163e-07 | 1.3129e-06 | 8.0713e-07 | 8.9434e-08 | 5.7412e-07 | 1.4831e-07 | 4.8791e-08 | 1.3311e-07 | 1.4607e-08 | 2.1577e-08 | 6.457e-08 | 2.456e-09 | 1.2993e-08 | 1.4273e-08 | 1.7867e-09
2.5 | 0 | 1.0507e-05 | 6.789e-05 | 7.8738e-06 | 0.00091946 | 0.0043742 | 2.579e-05 | 0.032013 | 0.14705 | 0.22534 | 0.14705 | 0.032013 | 2.579e-05 | 0.0043742 | 0.00091946 | 7.8738e-06 | 6.789e-05 | 1.0507e-05 | 6.5097e-06 | 1.5666e-06 | 2.1333e-06 | 9.9837e-07 | 1.3903e-07 | 1.8296e-07 | 5.6202e-07 | 3.6842e-08 | 1.0375e-07 | 1.0899e-07 | 8.7632e-09 | 7.3841e-08 | 3.5472e-08 | 4.3441e-09 | 3.7114e-08 | 2.0375e-08 | 8.9765e-09
2.5 | 0.05 | 3.966e-06 | 6.133e-05 | 1.0786e-05 | 0.0005761 | 0.004638 | 0.00069246 | 0.027664 | 0.14844 | 0.22566 | 0.1457 | 0.035244 | 0.00025216 | 0.0037509 | 0.0013476 | 9.6257e-06 | 8.4448e-05 | 2.6424e-05 | 7.9886e-06 | 6.69e-07 | 2.7546e-06 | 8.2476e-07 | 7.6745e-08 | 3.9872e-07 | 3.3301e-07 | 1.0324e-07 | 2.5115e-07 | 1.6513e-07 | 5.8792e-08 | 1.1661e-07 | 4.2838e-08 | 3.6458e-08 | 4.7648e-08 | 1.1168e-08 | 8.9237e-09
2.5 | 0.1 | 5.7559e-06 | 6.1067e-05 | 2.5251e-05 | 0.00033037 | 0.0045013 | 0.0021741 | 0.022485 | 0.14916 | 0.22669 | 0.14485 | 0.037393 | 0.0012487 | 0.0028973 | 0.0018223 | 8.7783e-06 | 0.00011744 | 4.8581e-05 | 1.167e-05 | 4.2695e-06 | 2.5349e-06 | 7.9381e-07 | 6.3178e-07 | 9.9563e-07 | 2.3464e-07 | 2.4128e-07 | 4.1199e-07 | 1.0328e-07 | 1.8009e-07 | 1.2411e-07 | 3.2378e-08 | 6.1556e-08 | 4.4148e-08 | 4.706e-09 | 3.2718e-08
2.5 | 0.15 | 1.2209e-05 | 6.4489e-05 | 5.5476e-05 | 0.00017587 | 0.0040036 | 0.0042146 | 0.017012 | 0.1484 | 0.22851 | 0.14468 | 0.038822 | 0.0027188 | 0.0020166 | 0.002282 | 4.7819e-06 | 0.00017328 | 6.9119e-05 | 1.9111e-05 | 9.1286e-06 | 2.1489e-06 | 7.8156e-07 | 1.769e-06 | 1.4485e-06 | 2.8495e-07 | 6.2956e-07 | 3.6558e-07 | 6.5431e-08 | 2.0064e-07 | 1.2067e-07 | 2.7045e-08 | 8.8573e-08 | 4.2441e-08 | 2.302e-08 | 4.2538e-08
2.5 | 0.2 | 1.9283e-05 | 6.811e-05 | 0.00010483 | 9.3439e-05 | 0.0032465 | 0.0064491 | 0.011912 | 0.14541 | 0.23116 | 0.14509 | 0.040152 | 0.0042633 | 0.0013451 | 0.0026592 | 9.813e-06 | 0.00025109 | 7.8924e-05 | 2.9693e-05 | 1.3209e-05 | 2.0706e-06 | 1.1395e-06 | 3.2517e-06 | 1.1696e-06 | 5.4684e-07 | 1.2258e-06 | 2.5673e-07 | 1.188e-07 | 3.8607e-07 | 9.3466e-08 | 7.3667e-08 | 1.8594e-07 | 2.5483e-08 | 4.2064e-08 | 5.6026e-08
2.5 | 0.25 | 2.4749e-05 | 6.736e-05 | 0.00017853 | 5.8128e-05 | 0.0023685 | 0.0084832 | 0.0078276 | 0.1397 | 0.23451 | 0.14579 | 0.042115 | 0.0054985 | 0.0011003 | 0.0029039 | 4.5652e-05 | 0.00033733 | 7.3951e-05 | 4.0207e-05 | 1.7196e-05 | 1.9644e-06 | 2.35e-06 | 4.2479e-06 | 5.8858e-07 | 8.5009e-07 | 1.3484e-06 | 1.8185e-07 | 3.9226e-07 | 5.6207e-07 | 4.5303e-08 | 1.8236e-07 | 1.3942e-07 | 1.1925e-08 | 6.5599e-08 | 5.9619e-08
2.5 | 0.3 | 2.8404e-05 | 5.9485e-05 | 0.00028008 | 4.483e-05 | 0.0015224 | 0.0099556 | 0.0052371 | 0.13106 | 0.23828 | 0.14642 | 0.045377 | 0.0061972 | 0.0014172 | 0.0030067 | 0.00012942 | 0.00040866 | 5.9283e-05 | 4.7001e-05 | 2.1407e-05 | 1.1491e-06 | 4.3891e-06 | 4.4354e-06 | 2.3387e-07 | 1.1767e-06 | 1.2367e-06 | 8.5409e-08 | 6.7665e-07 | 4.1125e-07 | 1.6358e-08 | 2.2701e-07 | 1.6606e-07 | 1.0664e-08 | 1.2125e-07 | 4.5207e-08
2.5 | 0.35 | 3.1218e-05 | 4.7181e-05 | 0.00040226 | 3.4198e-05 | 0.00084528 | 0.010609 | 0.0043675 | 0.11971 | 0.24194 | 0.14672 | 0.050386 | 0.0063896 | 0.0022921 | 0.003013 | 0.00025841 | 0.00044392 | 4.5874e-05 | 4.8818e-05 | 2.4085e-05 | 1.2601e-07 | 7.3037e-06 | 4.3464e-06 | 9.8862e-08 | 2.0892e-06 | 1.4347e-06 | 2.1308e-08 | 7.7259e-07 | 4.3857e-07 | 2.3222e-08 | 3.3891e-07 | 1.2975e-07 | 2.5972e-08 | 1.2028e-07 | 3.2956e-08
2.5 | 0.4 | 3.4066e-05 | 3.8264e-05 | 0.00052298 | 1.8604e-05 | 0.00042888 | 0.010343 | 0.0051549 | 0.10625 | 0.24471 | 0.14657 | 0.057267 | 0.0064127 | 0.003561 | 0.0030242 | 0.0004071 | 0.00043661 | 4.2678e-05 | 4.7486e-05 | 2.2668e-05 | 4.9595e-07 | 1.101e-05 | 4.3688e-06 | 3.9284e-07 | 3.3461e-06 | 1.2931e-06 | 1.0737e-07 | 1.0655e-06 | 4.0711e-07 | 9.5029e-08 | 4.4379e-07 | 5.1945e-08 | 5.6681e-08 | 1.6935e-07 | 9.954e-09
2.5 | 0.45 | 3.7068e-05 | 4.0001e-05 | 0.00061118 | 3.5577e-06 | 0.00030332 | 0.0092282 | 0.0072583 | 0.091594 | 0.24566 | 0.14602 | 0.06576 | 0.0069072 | 0.0049177 | 0.0031827 | 0.00053726 | 0.00039681 | 5.2557e-05 | 4.6122e-05 | 1.6779e-05 | 2.9892e-06 | 1.4146e-05 | 3.7489e-06 | 1.0828e-06 | 3.7369e-06 | 6.2834e-07 | 3.8554e-07 | 1.3086e-06 | 1.3197e-07 | 1.9598e-07 | 3.9185e-07 | 6.3321e-08 | 1.08e-07 | 1.4858e-07 | 7.3576e-09
2.5 | 0.5 | 3.9758e-05 | 5.3359e-05 | 0.00064433 | 1.7833e-06 | 0.00043597 | 0.0074849 | 0.010123 | 0.07685 | 0.24387 | 0.1453 | 0.0752 | 0.0087499 | 0.0059773 | 0.0036378 | 0.00061632 | 0.00034181 | 7.4724e-05 | 4.7158e-05 | 9.3687e-06 | 7.1276e-06 | 1.5074e-05 | 2.0071e-06 | 1.8506e-06 | 3.4616e-06 | 3.695e-07 | 7.9633e-07 | 1.1741e-06 | 9.9997e-08 | 3.3746e-07 | 4.5162e-07 | 3.7374e-09 | 1.7114e-07 | 1.4654e-07 | 2.0923e-09
2.5 | 0.55 | 4.144e-05 | 7.4102e-05 | 0.00062277 | 2.2296e-05 | 0.00074887 | 0.0054383 | 0.01308 | 0.063153 | 0.23854 | 0.14476 | 0.084589 | 0.012921 | 0.0063748 | 0.0045119 | 0.00063045 | 0.00028515 | 0.00010941 | 5.0387e-05 | 4.0196e-06 | 1.3242e-05 | 1.3451e-05 | 6.1838e-07 | 3.0111e-06 | 3.5946e-06 | 3.0398e-07 | 1.2739e-06 | 1.1502e-06 | 4.3813e-08 | 5.6379e-07 | 4.0248e-07 | 2.5856e-08 | 2.3134e-07 | 1.1988e-07 | 1.0869e-08
2.5 | 0.6 | 4.1912e-05 | 9.6857e-05 | 0.00056521 | 6.3249e-05 | 0.0011438 | 0.0034438 | 0.015472 | 0.051498 | 0.22915 | 0.14473 | 0.092774 | 0.020313 | 0.0058733 | 0.0058734 | 0.00058487 | 0.0002334 | 0.00015854 | 5.1489e-05 | 2.1901e-06 | 2.2322e-05 | 1.0363e-05 | 9.7688e-07 | 5.1897e-06 | 3.2602e-06 | 1.6176e-07 | 1.781e-06 | 1.0182e-06 | 1.0665e-07 | 6.9301e-07 | 2.3767e-07 | 4.2611e-08 | 2.8254e-07 | 6.4826e-08 | 4.7035e-08
2.5 | 0.65 | 4.2248e-05 | 0.00011599 | 0.00049363 | 0.00011433 | 0.0015258 | 0.0018216 | 0.016788 | 0.042559 | 0.21565 | 0.14536 | 0.098687 | 0.031509 | 0.0044783 | 0.0077012 | 0.00050474 | 0.00019026 | 0.00022188 | 4.4336e-05 | 4.3295e-06 | 3.2533e-05 | 7.1517e-06 | 2.5077e-06 | 7.6325e-06 | 2.0365e-06 | 8.1046e-07 | 2.1552e-06 | 5.5998e-07 | 4.2296e-07 | 7.402e-07 | 1.9325e-07 | 1.8864e-07 | 2.8041e-07 | 4.6416e-08 | 8.5275e-08
2.5 | 0.7 | 4.4692e-05 | 0.00012569 | 0.00042479 | 0.00016331 | 0.0018222 | 0.00080305 | 0.016734 | 0.036582 | 0.19847 | 0.14658 | 0.10153 | 0.046617 | 0.0025304 | 0.0098463 | 0.00044231 | 0.00015989 | 0.00029297 | 2.7702e-05 | 1.0805e-05 | 3.885e-05 | 4.6089e-06 | 4.4091e-06 | 8.6255e-06 | 1.2317e-06 | 1.8168e-06 | 2.2644e-06 | 3.4264e-07 | 5.415e-07 | 8.0136e-07 | 8.1844e-08 | 2.7416e-07 | 2.7453e-07 | 3.2977e-08 | 1.2705e-07
2.5 | 0.75 | 5.117e-05 | 0.00012217 | 0.00036783 | 0.00020222 | 0.0019944 | 0.00048848 | 0.015294 | 0.033384 | 0.17851 | 0.14803 | 0.10092 | 0.065165 | 0.00072774 | 0.012021 | 0.00048243 | 0.00014743 | 0.00035808 | 9.5297e-06 | 2.0888e-05 | 3.8018e-05 | 3.7338e-06 | 7.3235e-06 | 7.9412e-06 | 1.2761e-06 | 2.4413e-06 | 2.1558e-06 | 3.3392e-07 | 1.0526e-06 | 7.0232e-07 | 1.2474e-07 | 4.0291e-07 | 2.3503e-07 | 6.2345e-08 | 1.8933e-07
2.5 | 0.8 | 6.2013e-05 | 0.00010722 | 0.00032589 | 0.00022868 | 0.0020352 | 0.0008414 | 0.012718 | 0.0324 | 0.15704 | 0.14906 | 0.096926 | 0.086089 | 7.8472e-05 | 0.013836 | 0.00073734 | 0.00015745 | 0.00039852 | 3.6477e-06 | 3.2472e-05 | 3.1556e-05 | 5.6303e-06 | 1.1628e-05 | 6.4318e-06 | 1.3443e-06 | 3.638e-06 | 1.7609e-06 | 4.1598e-07 | 1.5925e-06 | 4.8855e-07 | 2.1083e-07 | 5.8735e-07 | 1.3401e-07 | 9.2204e-08 | 1.9659e-07
2.5 | 0.85 | 7.5697e-05 | 8.8936e-05 | 0.00030014 | 0.00024218 | 0.0019618 | 0.0017095 | 0.0094571 | 0.032809 | 0.13549 | 0.14886 | 0.090107 | 0.10784 | 0.0017772 | 0.014876 | 0.0013218 | 0.00019005 | 0.0003975 | 2.063e-05 | 4.329e-05 | 2.3753e-05 | 9.8166e-06 | 1.5574e-05 | 4.4712e-06 | 2.0381e-06 | 5.0887e-06 | 1.1304e-06 | 9.6484e-07 | 1.402e-06 | 3.3848e-07 | 3.5684e-07 | 5.149e-07 | 9.6834e-08 | 2.1375e-07 | 2.2232e-07
2.5 | 0.9 | 8.8737e-05 | 7.6555e-05 | 0.0002901 | 0.00024121 | 0.0018052 | 0.0028639 | 0.0060702 | 0.033682 | 0.11522 | 0.14667 | 0.081369 | 0.12853 | 0.0070109 | 0.014809 | 0.0023131 | 0.00023977 | 0.00034896 | 6.1113e-05 | 5.2175e-05 | 1.7683e-05 | 1.4196e-05 | 1.7266e-05 | 2.5468e-06 | 4.295e-06 | 5.0889e-06 | 7.0731e-07 | 1.593e-06 | 1.512e-06 | 2.06e-07 | 6.938e-07 | 5.6592e-07 | 5.3006e-08 | 2.5117e-07 | 1.6972e-07
2.5 | 0.95 | 9.5397e-05 | 7.3955e-05 | 0.0002924 | 0.00022306 | 0.001598 | 0.00405 | 0.0031169 | 0.034134 | 0.097391 | 0.14187 | 0.071835 | 0.14623 | 0.016732 | 0.013501 | 0.0037154 | 0.00029995 | 0.00026221 | 0.00011741 | 5.8458e-05 | 1.3243e-05 | 1.7955e-05 | 1.7385e-05 | 1.3347e-06 | 6.7799e-06 | 4.1562e-06 | 5.3997e-07 | 2.0454e-06 | 1.6912e-06 | 1.4893e-07 | 8.2629e-07 | 4.8957e-07 | 7.9195e-08 | 3.9947e-07 | 1.5202e-07
2.5 | 1 | 9.0313e-05 | 7.8745e-05 | 0.00030241 | 0.00018717 | 0.0013707 | 0.0050352 | 0.0010649 | 0.033466 | 0.082808 | 0.13418 | 0.062629 | 0.15913 | 0.031455 | 0.011104 | 0.0054429 | 0.00036975 | 0.00016173 | 0.00018009 | 6.1361e-05 | 1.0962e-05 | 2.3034e-05 | 1.6765e-05 | 1.1404e-06 | 8.4638e-06 | 3.8454e-06 | 4.953e-07 | 2.927e-06 | 1.1023e-06 | 2.9139e-07 | 1.0978e-06 | 3.0873e-07 | 1.4353e-07 | 4.2611e-07 | 8.3797e-08
2.5 | 1.05 | 7.3235e-05 | 8.6081e-05 | 0.00031509 | 0.00013947 | 0.0011535 | 0.0056463 | 0.00020687 | 0.031292 | 0.071797 | 0.12367 | 0.054647 | 0.16588 | 0.051115 | 0.0081178 | 0.0073197 | 0.00045736 | 7.9173e-05 | 0.00024243 | 6.0231e-05 | 1.5393e-05 | 3.0275e-05 | 1.4115e-05 | 2.087e-06 | 1.02e-05 | 3.2338e-06 | 9.911e-07 | 3.8163e-06 | 7.0054e-07 | 5.3959e-07 | 1.3499e-06 | 2.1469e-07 | 2.7466e-07 | 4.6392e-07 | 5.0361e-08
2.5 | 1.1 | 5.0102e-05 | 9.2086e-05 | 0.00032356 | 9.2676e-05 | 0.00097291 | 0.0057908 | 0.00061051 | 0.027587 | 0.064179 | 0.11081 | 0.048414 | 0.16579 | 0.074986 | 0.005377 | 0.009096 | 0.00057512 | 4.0419e-05 | 0.00029925 | 5.381e-05 | 3.0185e-05 | 3.6835e-05 | 8.8471e-06 | 4.5768e-06 | 1.1824e-05 | 1.5773e-06 | 2.14e-06 | 3.6788e-06 | 5.1813e-07 | 9.2021e-07 | 1.1632e-06 | 6.2436e-08 | 4.5214e-07 | 4.5885e-07 | 1.5575e-08
2.5 | 1.15 | 2.9381e-05 | 9.4582e-05 | 0.00031969 | 6.2502e-05 | 0.00084219 | 0.0054714 | 0.0021201 | 0.02266 | 0.059369 | 0.09643 | 0.044051 | 0.15887 | 0.1017 | 0.0039616 | 0.010499 | 0.00073128 | 5.6766e-05 | 0.00034505 | 4.0567e-05 | 5.1935e-05 | 3.9642e-05 | 3.2365e-06 | 8.8377e-06 | 1.1634e-05 | 4.761e-07 | 3.3251e-06 | 3.1887e-06 | 1.3016e-07 | 1.366e-06 | 1.1207e-06 | 4.8538e-08 | 5.4099e-07 | 3.2978e-07 | 2.4172e-08
2.5 | 1.2 | 1.6257e-05 | 9.3091e-05 | 0.00029569 | 5.9041e-05 | 0.00075682 | 0.0047734 | 0.0043982 | 0.017063 | 0.056492 | 0.081592 | 0.04131 | 0.14583 | 0.12938 | 0.005054 | 0.011297 | 0.00092636 | 0.00012544 | 0.00037364 | 2.1859e-05 | 7.2556e-05 | 3.8493e-05 | 4.9343e-07 | 1.3875e-05 | 9.7068e-06 | 3.8294e-07 | 4.323e-06 | 3.0016e-06 | 1.2452e-07 | 1.6453e-06 | 9.7003e-07 | 4.5253e-08 | 7.2957e-07 | 2.9823e-07 | 4.4234e-08
2.5 | 1.25 | 1.1316e-05 | 8.9479e-05 | 0.00024817 | 7.9968e-05 | 0.00070152 | 0.0038328 | 0.0069972 | 0.011488 | 0.054514 | 0.067436 | 0.039652 | 0.12804 | 0.15578 | 0.0097624 | 0.011353 | 0.0011539 | 0.00023557 | 0.00037871 | 4.7862e-06 | 8.6224e-05 | 3.4687e-05 | 1.1888e-06 | 1.7716e-05 | 7.6144e-06 | 3.4086e-07 | 5.359e-06 | 2.348e-06 | 2.3171e-07 | 1.949e-06 | 5.6824e-07 | 1.6849e-07 | 7.6806e-07 | 1.4893e-07 | 1.2496e-07
2.5 | 1.3 | 1.3123e-05 | 8.6316e-05 | 0.00018319 | 0.00011304 | 0.00066044 | 0.0028077 | 0.0094534 | 0.0066388 | 0.052425 | 0.055025 | 0.038369 | 0.10729 | 0.17858 | 0.018945 | 0.010689 | 0.0013986 | 0.00037556 | 0.00035813 | 9.0105e-07 | 9.2969e-05 | 2.8046e-05 | 3.8248e-06 | 1.9501e-05 | 5.7169e-06 | 1.0617e-06 | 6.138e-06 | 1.3327e-06 | 5.2747e-07 | 2.2504e-06 | 3.8489e-07 | 3.6567e-07 | 7.9185e-07 | 7.9244e-08 | 1.9261e-07
2.5 | 1.35 | 1.9162e-05 | 8.3794e-05 | 0.0001155 | 0.00014409 | 0.00062294 | 0.0018456 | 0.011378 | 0.0030919 | 0.049425 | 0.045154 | 0.036748 | 0.085546 | 0.19564 | 0.033052 | 0.0095355 | 0.0016302 | 0.00053503 | 0.00031661 | 1.9136e-05 | 9.5245e-05 | 1.7414e-05 | 8.2763e-06 | 1.9599e-05 | 3.359e-06 | 3.2017e-06 | 6.1734e-06 | 6.7378e-07 | 1.3302e-06 | 2.0593e-06 | 1.6125e-07 | 5.2345e-07 | 7.7208e-07 | 1.8119e-08 | 2.9557e-07
2.5 | 1.4 | 2.623e-05 | 7.9283e-05 | 6.1027e-05 | 0.00016383 | 0.00058254 | 0.0010564 | 0.012524 | 0.0011837 | 0.045056 | 0.038212 | 0.034247 | 0.064668 | 0.2053 | 0.051994 | 0.0083504 | 0.0018038 | 0.00069908 | 0.00026611 | 5.8278e-05 | 9.362e-05 | 5.7579e-06 | 1.4341e-05 | 1.8133e-05 | 1.0041e-06 | 4.813e-06 | 5.6203e-06 | 2.156e-07 | 1.8639e-06 | 1.7557e-06 | 5.9464e-09 | 7.8605e-07 | 5.804e-07 | 2.5931e-09 | 3.5431e-07
2.5 | 1.45 | 3.1497e-05 | 6.991e-05 | 2.7813e-05 | 0.00017018 | 0.00053424 | 0.00049963 | 0.012804 | 0.00096495 | 0.039244 | 0.034153 | 0.030613 | 0.046199 | 0.2066 | 0.075061 | 0.0077859 | 0.0018707 | 0.00084241 | 0.00022559 | 0.00010727 | 8.7072e-05 | 4.3092e-08 | 1.9513e-05 | 1.5053e-05 | 7.1985e-09 | 5.2003e-06 | 4.7898e-06 | 1.8464e-08 | 2.177e-06 | 1.539e-06 | 1.0997e-08 | 8.6169e-07 | 4.6518e-07 | 2.2964e-08 | 3.7132e-07
2.5 | 1.5 | 3.3655e-05 | 5.4822e-05 | 1.3722e-05 | 0.00016603 | 0.00047471 | 0.000188 | 0.012276 | 0.0022135 | 0.032267 | 0.032527 | 0.02593 | 0.031189 | 0.1994 | 0.10094 | 0.0086216 | 0.0017935 | 0.00093083 | 0.00021768 | 0.00015288 | 7.5133e-05 | 3.942e-06 | 2.129e-05 | 1.1054e-05 | 4.6136e-07 | 6.3813e-06 | 3.5023e-06 | 2.5676e-07 | 2.7241e-06 | 9.6483e-07 | 1.4655e-07 | 9.7325e-07 | 2.749e-07 | 1.3321e-07 | 4.407e-07
2.5 | 1.55 | 3.3704e-05 | 3.6152e-05 | 1.1245e-05 | 0.00015549 | 0.0004054 | 9.6968e-05 | 0.011108 | 0.0044968 | 0.024679 | 0.03258 | 0.02058 | 0.020092 | 0.18442 | 0.12783 | 0.01167 | 0.0015659 | 0.00093593 | 0.0002604 | 0.00018611 | 5.906e-05 | 1.4111e-05 | 2.0264e-05 | 7.2403e-06 | 1.5732e-06 | 8.0397e-06 | 1.9326e-06 | 6.4434e-07 | 2.699e-06 | 4.3738e-07 | 4.3516e-07 | 1.043e-06 | 1.0974e-07 | 2.0007e-07 | 3.346e-07
2.5 | 1.6 | 3.323e-05 | 1.8287e-05 | 1.3519e-05 | 0.0001405 | 0.00033388 | 0.00017277 | 0.0095246 | 0.0072695 | 0.017194 | 0.033404 | 0.01516 | 0.012788 | 0.16315 | 0.15362 | 0.017658 | 0.0012352 | 0.00085376 | 0.00035602 | 0.00020282 | 4.1089e-05 | 2.5073e-05 | 1.9465e-05 | 4.0841e-06 | 3.2198e-06 | 7.8702e-06 | 7.2259e-07 | 1.3312e-06 | 2.2185e-06 | 2.0747e-07 | 5.9419e-07 | 7.9826e-07 | 4.2377e-08 | 3.109e-07 | 3.1788e-07
2.5 | 1.65 | 3.1386e-05 | 6.0618e-06 | 1.7542e-05 | 0.00011976 | 0.00027361 | 0.00034173 | 0.0077724 | 0.0099854 | 0.010559 | 0.034082 | 0.010349 | 0.0086838 | 0.1376 | 0.1761 | 0.027119 | 0.00091622 | 0.00071642 | 0.00048392 | 0.00020143 | 2.3772e-05 | 3.4683e-05 | 1.9845e-05 | 2.0078e-06 | 5.851e-06 | 5.9103e-06 | 1.805e-07 | 2.3916e-06 | 1.9953e-06 | 8.665e-08 | 9.1553e-07 | 6.6432e-07 | 3.0514e-08 | 4.4008e-07 | 2.1665e-07
2.5 | 1.7 | 2.609e-05 | 2.459e-06 | 2.4138e-05 | 9.1362e-05 | 0.00024118 | 0.00052181 | 0.00609 | 0.012189 | 0.0053883 | 0.033841 | 0.006742 | 0.0068842 | 0.11007 | 0.19329 | 0.040283 | 0.00080005 | 0.00059161 | 0.00060428 | 0.00018194 | 1.0571e-05 | 4.1996e-05 | 1.8521e-05 | 1.604e-06 | 9.0766e-06 | 4.0952e-06 | 1.6911e-07 | 2.8437e-06 | 1.5168e-06 | 1.3613e-07 | 1.1455e-06 | 4.6287e-07 | 7.7184e-08 | 3.8616e-07 | 1.0895e-07
2.5 | 1.75 | 1.7798e-05 | 6.1944e-06 | 3.5263e-05 | 5.8059e-05 | 0.00024444 | 0.00064018 | 0.0046763 | 0.01358 | 0.002054 | 0.032183 | 0.0047379 | 0.0064097 | 0.082849 | 0.20362 | 0.056982 | 0.0011539 | 0.00056173 | 0.00067717 | 0.00014744 | 5.246e-06 | 4.4904e-05 | 1.3266e-05 | 2.637e-06 | 1.1154e-05 | 2.6484e-06 | 5.8339e-07 | 2.7354e-06 | 6.7528e-07 | 2.9866e-07 | 1.0053e-06 | 1.6848e-07 | 1.6142e-07 | 4.2478e-07 | 6.2408e-08
2.5 | 1.8 | 9.6482e-06 | 1.3446e-05 | 5.0306e-05 | 2.9557e-05 | 0.00027278 | 0.00065691 | 0.0036546 | 0.014049 | 0.00063026 | 0.028963 | 0.0044645 | 0.0063888 | 0.057953 | 0.20617 | 0.076627 | 0.0023015 | 0.00069784 | 0.00068477 | 0.00010422 | 1.0546e-05 | 4.1964e-05 | 6.0119e-06 | 4.6068e-06 | 1.1134e-05 | 1.0647e-06 | 1.3833e-06 | 2.8681e-06 | 2.0123e-07 | 6.4565e-07 | 1.0144e-06 | 5.8333e-08 | 2.933e-07 | 3.0768e-07 | 6.3218e-09
2.5 | 1.85 | 4.0761e-06 | 2.172e-05 | 6.4106e-05 | 1.7145e-05 | 0.00030112 | 0.0005756 | 0.0030579 | 0.013661 | 0.00090223 | 0.024388 | 0.0057576 | 0.0061878 | 0.036917 | 0.20068 | 0.098229 | 0.0045903 | 0.0010457 | 0.00063547 | 6.0756e-05 | 2.672e-05 | 3.3968e-05 | 9.6477e-07 | 7.2633e-06 | 9.5464e-06 | 9.5475e-08 | 2.2792e-06 | 2.6237e-06 | 3.2187e-08 | 1.0445e-06 | 8.2993e-07 | 1.3798e-08 | 3.8244e-07 | 2.1762e-07 | 4.6552e-09
2.5 | 1.9 | 1.45e-06 | 3.0654e-05 | 6.9541e-05 | 2.5025e-05 | 0.00030523 | 0.00043477 | 0.0028411 | 0.012616 | 0.0024294 | 0.018941 | 0.0081939 | 0.0054773 | 0.020666 | 0.18768 | 0.12047 | 0.0083585 | 0.001624 | 0.00055181 | 2.7935e-05 | 4.9662e-05 | 2.3841e-05 | 2.2351e-07 | 1.0088e-05 | 6.5691e-06 | 1.2208e-07 | 2.9992e-06 | 1.5201e-06 | 7.3942e-08 | 1.1247e-06 | 4.0288e-07 | 7.0775e-08 | 4.5531e-07 | 1.6581e-07 | 5.1608e-08
2.5 | 1.95 | 1.6464e-06 | 3.9487e-05 | 6.3391e-05 | 4.7139e-05 | 0.00027611 | 0.00028451 | 0.0029005 | 0.011193 | 0.00464 | 0.01328 | 0.011167 | 0.0042333 | 0.009459 | 0.16834 | 0.14184 | 0.013903 | 0.0024334 | 0.00045792 | 1.8204e-05 | 7.1246e-05 | 1.4746e-05 | 3.5841e-06 | 1.2136e-05 | 3.015e-06 | 7.5315e-07 | 3.6624e-06 | 6.7004e-07 | 4.3976e-07 | 1.2035e-06 | 2.2123e-07 | 1.669e-07 | 4.7905e-07 | 3.6366e-08 | 1.0995e-07
2.5 | 2 | 4.9803e-06 | 4.4508e-05 | 4.8812e-05 | 7.2451e-05 | 0.00022237 | 0.00015935 | 0.0031014 | 0.0096933 | 0.0069465 | 0.0081202 | 0.013997 | 0.0026872 | 0.0029466 | 0.1444 | 0.16072 | 0.02145 | 0.0034703 | 0.00037475 | 4.2491e-05 | 8.2568e-05 | 7.8033e-06 | 1.1732e-05 | 1.2155e-05 | 5.8631e-07 | 2.3863e-06 | 3.8428e-06 | 2.3646e-07 | 9.4021e-07 | 1.2881e-06 | 5.609e-08 | 4.2221e-07 | 4.0113e-07 | 2.0432e-09 | 1.8089e-07
2.5 | 2.05 | 1.1592e-05 | 4.0351e-05 | 3.2753e-05 | 9.2646e-05 | 0.00016004 | 6.9807e-05 | 0.0033133 | 0.0083864 | 0.0088638 | 0.0040939 | 0.016066 | 0.0012237 | 0.00029103 | 0.11795 | 0.17553 | 0.031113 | 0.0047354 | 0.00033107 | 0.00010837 | 7.8079e-05 | 3.7192e-06 | 2.3969e-05 | 9.6747e-06 | 4.6112e-08 | 5.6213e-06 | 3.1345e-06 | 2.3322e-08 | 1.6486e-06 | 9.8761e-07 | 5.9727e-08 | 7.5219e-07 | 2.9646e-07 | 3.5618e-08 | 3.0914e-07
2.5 | 2.1 | 2.038e-05 | 2.7195e-05 | 2.2553e-05 | 0.00010443 | 0.00010209 | 1.603e-05 | 0.0034341 | 0.0074867 | 0.010076 | 0.0016249 | 0.016931 | 0.00024015 | 0.00035381 | 0.091208 | 0.18493 | 0.042831 | 0.0062396 | 0.0003768 | 0.00021918 | 5.984e-05 | 5.2791e-06 | 3.4972e-05 | 6.1078e-06 | 1.0786e-06 | 8.731e-06 | 2.1834e-06 | 6.6098e-07 | 2.5163e-06 | 6.1596e-07 | 2.5722e-07 | 8.5349e-07 | 1.9325e-07 | 1.678e-07 | 3.2267e-07
2.5 | 2.15 | 2.8194e-05 | 1.3146e-05 | 2.2803e-05 | 0.00010697 | 5.5805e-05 | 1.6449e-06 | 0.0033985 | 0.0071303 | 0.010458 | 0.00085943 | 0.01639 | 2.9838e-05 | 0.0019214 | 0.066183 | 0.18809 | 0.056317 | 0.0080105 | 0.00057859 | 0.00037305 | 3.8367e-05 | 1.5669e-05 | 3.9821e-05 | 3.1986e-06 | 3.4895e-06 | 9.7616e-06 | 1.6209e-06 | 1.8697e-06 | 2.9589e-06 | 4.2399e-07 | 6.4372e-07 | 1.1289e-06 | 1.2113e-07 | 3.1537e-07 | 4.3631e-07
2.5 | 2.2 | 3.1349e-05 | 5.0835e-06 | 3.3574e-05 | 9.9918e-05 | 2.5365e-05 | 3.5811e-05 | 0.0031754 | 0.0073669 | 0.01007 | 0.0016609 | 0.014523 | 0.00071165 | 0.0039136 | 0.044517 | 0.1847 | 0.07102 | 0.010094 | 0.00099848 | 0.00056394 | 2.9483e-05 | 3.7019e-05 | 3.8966e-05 | 1.4996e-06 | 8.3128e-06 | 9.7641e-06 | 1.2623e-06 | 3.291e-06 | 3.1683e-06 | 3.2893e-07 | 1.5088e-06 | 1.3207e-06 | 1.1696e-07 | 6.2147e-07 | 4.3468e-07
2.5 | 2.25 | 2.9476e-05 | 2.1306e-06 | 5.1785e-05 | 8.4995e-05 | 1.6169e-05 | 0.00012617 | 0.0027693 | 0.008161 | 0.009128 | 0.0036578 | 0.011656 | 0.0022041 | 0.0055306 | 0.027306 | 0.17508 | 0.086147 | 0.012548 | 0.0016635 | 0.00078771 | 4.9927e-05 | 7.1417e-05 | 3.6215e-05 | 1.1652e-06 | 1.6443e-05 | 1.0598e-05 | 1.342e-06 | 5.5013e-06 | 3.5712e-06 | 4.8903e-07 | 2.1141e-06 | 1.0798e-06 | 2.1438e-07 | 8.57e-07 | 3.3466e-07
2.5 | 2.3 | 2.5647e-05 | 9.4014e-07 | 7.313e-05 | 6.6648e-05 | 3.4432e-05 | 0.00026948 | 0.0022249 | 0.0093978 | 0.0079449 | 0.0063301 | 0.00829 | 0.0042491 | 0.0063216 | 0.015028 | 0.16011 | 0.10073 | 0.015447 | 0.0025437 | 0.0010486 | 0.00011062 | 0.00012075 | 3.4473e-05 | 3.3101e-06 | 2.6264e-05 | 1.2208e-05 | 2.5765e-06 | 8.0325e-06 | 3.695e-06 | 9.3222e-07 | 2.523e-06 | 1.0415e-06 | 4.6757e-07 | 1.0312e-06 | 3.9851e-07
2.5 | 2.35 | 2.1516e-05 | 2.0986e-06 | 9.1772e-05 | 4.9493e-05 | 8.0943e-05 | 0.00044622 | 0.0016163 | 0.010897 | 0.0068647 | 0.0091207 | 0.0049926 | 0.0064816 | 0.0061855 | 0.0075624 | 0.14111 | 0.11369 | 0.01887 | 0.0035537 | 0.0013572 | 0.00021185 | 0.00018322 | 3.4139e-05 | 1.0351e-05 | 3.4695e-05 | 1.2753e-05 | 4.7385e-06 | 9.613e-06 | 3.3336e-06 | 1.7392e-06 | 3.4941e-06 | 1.2145e-06 | 8.5118e-07 | 1.3528e-06 | 3.7459e-07
2.5 | 2.4 | 1.6812e-05 | 7.5163e-06 | 0.00010163 | 3.765e-05 | 0.00014508 | 0.00063017 | 0.0010328 | 0.012436 | 0.0062251 | 0.011536 | 0.0023016 | 0.0085082 | 0.0052966 | 0.0042915 | 0.11969 | 0.124 | 0.022882 | 0.0045878 | 0.0017227 | 0.00034536 | 0.000252 | 3.472e-05 | 2.3744e-05 | 4.1343e-05 | 1.1731e-05 | 7.7153e-06 | 1.1012e-05 | 3.2034e-06 | 3.0912e-06 | 4.2004e-06 | 1.1478e-06 | 1.3061e-06 | 1.4618e-06 | 3.6901e-07
2.5 | 2.45 | 1.2376e-05 | 1.6374e-05 | 0.00010093 | 3.4473e-05 | 0.00020845 | 0.00080985 | 0.00055702 | 0.013792 | 0.0063085 | 0.013219 | 0.00063294 | 0.0099696 | 0.0039908 | 0.0042488 | 0.097452 | 0.13082 | 0.027511 | 0.0055661 | 0.0021437 | 0.00050303 | 0.00031892 | 3.7593e-05 | 4.1567e-05 | 4.8631e-05 | 1.121e-05 | 1.2117e-05 | 1.3473e-05 | 3.7564e-06 | 4.7555e-06 | 4.2808e-06 | 1.1825e-06 | 1.8827e-06 | 1.5742e-06 | 5.6019e-07
2.5 | 2.5 | 1.0543e-05 | 2.5812e-05 | 9.2883e-05 | 4.0917e-05 | 0.00025787 | 0.00099464 | 0.00023411 | 0.014802 | 0.0072926 | 0.013996 | 0.00020549 | 0.010611 | 0.0026575 | 0.0062797 | 0.075907 | 0.1336 | 0.032727 | 0.0064479 | 0.0026045 | 0.00068321 | 0.0003764 | 4.6104e-05 | 6.0181e-05 | 5.6639e-05 | 1.3199e-05 | 1.7337e-05 | 1.5307e-05 | 4.7241e-06 | 6.3708e-06 | 4.7267e-06 | 1.7584e-06 | 2.4966e-06 | 1.7817e-06 | 6.4056e-07
2.5 | 2.55 | 1.2299e-05 | 3.4275e-05 | 8.2436e-05 | 5.603e-05 | 0.00029329 | 0.0012028 | 6.212e-05 | 0.015382 | 0.0092345 | 0.013877 | 0.0010089 | 0.010335 | 0.0016354 | 0.0092219 | 0.056359 | 0.1321 | 0.038432 | 0.0072199 | 0.0030839 | 0.00088772 | 0.00041698 | 6.3098e-05 | 7.7809e-05 | 6.1505e-05 | 1.8277e-05 | 2.197e-05 | 1.5036e-05 | 5.7994e-06 | 7.8177e-06 | 5.1995e-06 | 2.3422e-06 | 2.9665e-06 | 1.7187e-06 | 8.3606e-07
2.5 | 2.6 | 1.5032e-05 | 4.4445e-05 | 7.213e-05 | 7.881e-05 | 0.00032156 | 0.0014429 | 8.4492e-06 | 0.015543 | 0.012071 | 0.013023 | 0.0028205 | 0.0092127 | 0.0011362 | 0.012072 | 0.039781 | 0.12644 | 0.044434 | 0.0078847 | 0.0035663 | 0.0011154 | 0.00043554 | 8.9337e-05 | 9.5615e-05 | 6.0964e-05 | 2.5109e-05 | 2.6255e-05 | 1.4816e-05 | 7.1166e-06 | 9.1497e-06 | 5.0694e-06 | 2.6796e-06 | 3.4427e-06 | 1.7986e-06 | 1.314e-06
2.5 | 2.65 | 1.5784e-05 | 5.8261e-05 | 6.1208e-05 | 0.00010795 | 0.0003424 | 0.0017045 | 3.8569e-05 | 0.015373 | 0.01564 | 0.011693 | 0.0052571 | 0.0074667 | 0.001213 | 0.014114 | 0.026748 | 0.11711 | 0.050421 | 0.0084507 | 0.0040402 | 0.001355 | 0.0004338 | 0.00012395 | 0.00011436 | 5.8486e-05 | 3.1215e-05 | 3.1011e-05 | 1.6553e-05 | 9.493e-06 | 1.0344e-05 | 5.2708e-06 | 3.6575e-06 | 3.877e-06 | 2.0826e-06 | 1.4618e-06
2.5 | 2.7 | 1.5695e-05 | 7.0208e-05 | 5.086e-05 | 0.00013962 | 0.00034617 | 0.0019642 | 0.00013766 | 0.015014 | 0.01971 | 0.010186 | 0.0078557 | 0.0054211 | 0.0017703 | 0.014975 | 0.017412 | 0.10484 | 0.055954 | 0.0089278 | 0.0044891 | 0.0015807 | 0.00042161 | 0.00016388 | 0.00013087 | 5.9142e-05 | 3.5844e-05 | 3.4541e-05 | 1.8467e-05 | 1.2439e-05 | 1.106e-05 | 6.0514e-06 | 4.6849e-06 | 4.0085e-06 | 2.0919e-06 | 1.7422e-06
2.5 | 2.75 | 1.7791e-05 | 7.1378e-05 | 4.6473e-05 | 0.00016631 | 0.00032602 | 0.0021933 | 0.00031088 | 0.014621 | 0.023997 | 0.0087877 | 0.01017 | 0.0034306 | 0.0026097 | 0.014616 | 0.011532 | 0.090636 | 0.060542 | 0.0093383 | 0.0048843 | 0.0017553 | 0.00041245 | 0.00020241 | 0.00013966 | 6.438e-05 | 4.034e-05 | 3.4822e-05 | 1.8322e-05 | 1.3836e-05 | 1.1203e-05 | 6.2999e-06 | 4.7314e-06 | 4.0485e-06 | 2.2219e-06 | 2.0661e-06
2.5 | 2.8 | 2.1744e-05 | 6.0376e-05 | 5.0835e-05 | 0.00017884 | 0.00028944 | 0.0023537 | 0.00056582 | 0.014319 | 0.028204 | 0.0077324 | 0.011853 | 0.0018134 | 0.0034956 | 0.013255 | 0.0085661 | 0.075571 | 0.063747 | 0.0097186 | 0.0051865 | 0.0018437 | 0.00041275 | 0.00023312 | 0.0001379 | 7.1395e-05 | 4.5613e-05 | 3.31e-05 | 1.7734e-05 | 1.39e-05 | 1.1207e-05 | 6.1651e-06 | 5.0995e-06 | 4.0626e-06 | 2.5468e-06 | 2.0032e-06
2.5 | 2.85 | 2.4671e-05 | 4.5856e-05 | 5.973e-05 | 0.00017388 | 0.00025606 | 0.0024029 | 0.00089418 | 0.014188 | 0.032096 | 0.0071843 | 0.012712 | 0.00079968 | 0.0042098 | 0.011265 | 0.0077852 | 0.060654 | 0.065258 | 0.010107 | 0.0053585 | 0.0018289 | 0.00041801 | 0.00025576 | 0.00012876 | 7.7033e-05 | 5.0469e-05 | 3.2163e-05 | 1.9441e-05 | 1.4784e-05 | 1.1294e-05 | 6.7546e-06 | 5.7634e-06 | 3.8869e-06 | 2.5347e-06 | 2.1793e-06
2.5 | 2.9 | 2.4729e-05 | 3.6523e-05 | 6.6655e-05 | 0.00015615 | 0.00024466 | 0.0023143 | 0.0012598 | 0.014265 | 0.035516 | 0.0072217 | 0.012711 | 0.00048844 | 0.004597 | 0.0090629 | 0.008378 | 0.046739 | 0.064923 | 0.010542 | 0.0053782 | 0.0017208 | 0.00042181 | 0.00027475 | 0.00011965 | 8.2085e-05 | 5.2357e-05 | 3.2977e-05 | 2.2846e-05 | 1.5752e-05 | 1.1074e-05 | 7.6068e-06 | 5.2796e-06 | 3.767e-06 | 2.6837e-06 | 2.1319e-06
2.5 | 2.95 | 2.2407e-05 | 3.21e-05 | 6.8577e-05 | 0.00013249 | 0.00025909 | 0.0020927 | 0.0016023 | 0.014561 | 0.038385 | 0.0078371 | 0.011951 | 0.00084274 | 0.0045883 | 0.0070067 | 0.009569 | 0.034451 | 0.062775 | 0.011054 | 0.0052518 | 0.0015505 | 0.00042392 | 0.00029371 | 0.00011666 | 8.9405e-05 | 5.0636e-05 | 3.4127e-05 | 2.4582e-05 | 1.4885e-05 | 1.0518e-05 | 7.7571e-06 | 4.8929e-06 | 3.8765e-06 | 3.0301e-06 | 1.9149e-06
2.5 | 3 | 1.9176e-05 | 2.8609e-05 | 6.8521e-05 | 0.0001066 | 0.00028536 | 0.0017819 | 0.0018605 | 0.015056 | 0.040703 | 0.008941 | 0.010621 | 0.0017104 | 0.0041989 | 0.005336 | 0.010713 | 0.024156 | 0.059029 | 0.011649 | 0.0050158 | 0.0013575 | 0.00042926 | 0.00031197 | 0.00012216 | 9.8533e-05 | 4.7341e-05 | 3.4037e-05 | 2.3861e-05 | 1.3337e-05 | 1.0411e-05 | 7.8433e-06 | 5.295e-06 | 3.9785e-06 | 2.9195e-06 | 1.9829e-06
2.5 | 3.05 | 1.5852e-05 | 2.7444e-05 | 7.0602e-05 | 7.9444e-05 | 0.00030319 | 0.001447 | 0.0020031 | 0.015697 | 0.042531 | 0.010374 | 0.0089565 | 0.0028634 | 0.0035127 | 0.0041509 | 0.011359 | 0.015977 | 0.054047 | 0.012295 | 0.004723 | 0.0011749 | 0.00044042 | 0.00032317 | 0.00013539 | 0.00010405 | 4.3871e-05 | 3.2725e-05 | 2.3461e-05 | 1.3025e-05 | 1.0898e-05 | 8.2661e-06 | 4.8371e-06 | 3.8979e-06 | 2.8855e-06 | 1.779e-06
2.5 | 3.1 | 1.279e-05 | 3.2258e-05 | 7.2384e-05 | 5.3454e-05 | 0.0003009 | 0.0011409 | 0.0020471 | 0.016374 | 0.043989 | 0.011923 | 0.0072042 | 0.0040481 | 0.0026585 | 0.0034361 | 0.011284 | 0.0098476 | 0.048296 | 0.012912 | 0.004426 | 0.00102 | 0.00045285 | 0.000317 | 0.00015204 | 0.00010082 | 4.0096e-05 | 3.1169e-05 | 2.4209e-05 | 1.2863e-05 | 1.0934e-05 | 8.0026e-06 | 3.9261e-06 | 3.8337e-06 | 2.8905e-06 | 1.5724e-06
2.5 | 3.15 | 1.0169e-05 | 3.9745e-05 | 6.7649e-05 | 3.3441e-05 | 0.00028279 | 0.00088637 | 0.0020456 | 0.016926 | 0.045237 | 0.013361 | 0.0055927 | 0.0050325 | 0.0017866 | 0.0031009 | 0.010471 | 0.0055696 | 0.042261 | 0.013397 | 0.0041619 | 0.00089799 | 0.00045965 | 0.00028458 | 0.00016683 | 9.1003e-05 | 3.5286e-05 | 3.0434e-05 | 2.3977e-05 | 1.1312e-05 | 1.0247e-05 | 7.0099e-06 | 3.8046e-06 | 3.944e-06 | 2.4944e-06 | 1.5484e-06
2.5 | 3.2 | 7.7232e-06 | 4.1103e-05 | 5.6346e-05 | 2.208e-05 | 0.0002645 | 0.00067985 | 0.0020551 | 0.017221 | 0.046417 | 0.014501 | 0.0042988 | 0.0056441 | 0.0010423 | 0.0030111 | 0.0090589 | 0.0028652 | 0.036339 | 0.013662 | 0.0039428 | 0.0008126 | 0.00045966 | 0.00022668 | 0.00017922 | 8.1743e-05 | 2.9696e-05 | 3.1331e-05 | 2.1862e-05 | 9.354e-06 | 1.003e-05 | 6.4327e-06 | 3.5604e-06 | 3.9882e-06 | 2.301e-06 | 1.3248e-06
2.5 | 3.25 | 5.4037e-06 | 3.4998e-05 | 4.5755e-05 | 1.7318e-05 | 0.00025886 | 0.00050925 | 0.0021072 | 0.017225 | 0.047614 | 0.01523 | 0.0034161 | 0.0057907 | 0.00053423 | 0.0030161 | 0.0072801 | 0.0014059 | 0.030795 | 0.01366 | 0.0037601 | 0.00077236 | 0.0004598 | 0.0001575 | 0.00019231 | 7.6612e-05 | 2.5578e-05 | 3.3687e-05 | 1.9476e-05 | 8.6625e-06 | 1.0734e-05 | 6.0632e-06 | 2.8717e-06 | 3.9015e-06 | 2.1238e-06 | 1.2439e-06
2.5 | 3.3 | 3.6873e-06 | 2.9372e-05 | 4.0019e-05 | 1.4597e-05 | 0.00026278 | 0.00036611 | 0.0021919 | 0.017022 | 0.048833 | 0.015528 | 0.0029504 | 0.0054744 | 0.00031349 | 0.0029852 | 0.0054069 | 0.00084456 | 0.025785 | 0.013392 | 0.0035937 | 0.00078732 | 0.00046957 | 9.647e-05 | 0.00020596 | 7.1155e-05 | 2.4137e-05 | 3.5921e-05 | 1.7308e-05 | 8.6887e-06 | 1.1155e-05 | 5.0202e-06 | 2.773e-06 | 3.8464e-06 | 1.6325e-06 | 1.2864e-06
2.5 | 3.35 | 3.0016e-06 | 2.9332e-05 | 3.5983e-05 | 1.2417e-05 | 0.00025975 | 0.00024835 | 0.0022597 | 0.016764 | 0.050024 | 0.015458 | 0.0028357 | 0.0047799 | 0.00036707 | 0.0028362 | 0.0036868 | 0.00084718 | 0.021379 | 0.012904 | 0.0034268 | 0.00086071 | 0.00049798 | 5.6635e-05 | 0.00021528 | 5.8897e-05 | 2.442e-05 | 3.6282e-05 | 1.4363e-05 | 7.8413e-06 | 1.0522e-05 | 3.8864e-06 | 2.9973e-06 | 3.6297e-06 | 1.3762e-06 | 1.1004e-06
2.5 | 3.4 | 2.9905e-06 | 3.2051e-05 | 2.9405e-05 | 1.4627e-05 | 0.00023839 | 0.00015842 | 0.0022409 | 0.016599 | 0.051085 | 0.015148 | 0.002955 | 0.0038423 | 0.00062968 | 0.0025432 | 0.0022933 | 0.001127 | 0.017586 | 0.012286 | 0.0032588 | 0.00098043 | 0.00055223 | 4.0672e-05 | 0.00021576 | 4.1196e-05 | 2.4879e-05 | 3.4401e-05 | 1.0762e-05 | 6.4878e-06 | 9.6012e-06 | 3.2709e-06 | 2.6349e-06 | 3.1865e-06 | 1.1498e-06 | 1.0677e-06
2.75 | -0.5 | 4.9151e-05 | 1.1529e-05 | 8.5023e-05 | 0.0027438 | 0.0093409 | 0.0028951 | 0.072473 | 0.16708 | 0.21606 | 0.084665 | 0.0041802 | 0.01257 | 0.00035932 | 0.00056587 | 3.0498e-05 | 5.2121e-06 | 1.1934e-05 | 7.8507e-06 | 3.9117e-06 | 3.8606e-06 | 1.9573e-06 | 1.0891e-06 | 1.2036e-06 | 7.2169e-07 | 3.5852e-07 | 4.534e-07 | 2.377e-07 | 1.457e-07 | 1.9436e-07 | 1.0397e-07 | 5.8594e-08 | 8.0982e-08 | 4.0382e-08 | 3.1385e-08
2.75 | -0.45 | 3.6202e-05 | 2.8017e-05 | 6.7412e-05 | 0.0020284 | 0.0081063 | 0.0026826 | 0.060118 | 0.1702 | 0.21908 | 0.096774 | 0.0030065 | 0.012798 | 0.00074961 | 0.00064167 | 4.2891e-05 | 1.3656e-05 | 1.0675e-05 | 5.2458e-06 | 3.885e-06 | 4.3788e-06 | 1.4327e-06 | 1.1612e-06 | 1.285e-06 | 4.7375e-07 | 3.6059e-07 | 4.4622e-07 | 1.8159e-07 | 2.0474e-07 | 1.8122e-07 | 6.8009e-08 | 8.3939e-08 | 7.3894e-08 | 2.9517e-08 | 3.6745e-08
2.75 | -0.4 | 2.9215e-05 | 4.3112e-05 | 5.5378e-05 | 0.0015686 | 0.0065563 | 0.0033586 | 0.04939 | 0.17146 | 0.22192 | 0.10743 | 0.0031224 | 0.012226 | 0.0012828 | 0.00068139 | 6.9652e-05 | 2.9349e-05 | 8.6454e-06 | 3.8661e-06 | 4.385e-06 | 4.1849e-06 | 1.0843e-06 | 1.4312e-06 | 1.2402e-06 | 3.8419e-07 | 5.5512e-07 | 4.2376e-07 | 1.5139e-07 | 2.0682e-07 | 1.5563e-07 | 7.3374e-08 | 9.9664e-08 | 5.7235e-08 | 3.3472e-08 | 4.386e-08
2.75 | -0.35 | 2.7242e-05 | 5.1495e-05 | 5.7001e-05 | 0.0012876 | 0.004975 | 0.0042419 | 0.040881 | 0.17069 | 0.22503 | 0.11616 | 0.0046142 | 0.010899 | 0.0019252 | 0.00067915 | 0.00011394 | 4.8071e-05 | 5.5659e-06 | 3.8209e-06 | 5.3441e-06 | 3.3095e-06 | 9.999e-07 | 1.9677e-06 | 1.0115e-06 | 4.0676e-07 | 7.8008e-07 | 3.2827e-07 | 1.4384e-07 | 2.4699e-07 | 1.2315e-07 | 7.8249e-08 | 9.864e-08 | 4.4543e-08 | 3.81e-08 | 4.1653e-08
2.75 | -0.3 | 2.8219e-05 | 5.0994e-05 | 7.7556e-05 | 0.0011126 | 0.0036043 | 0.0048435 | 0.034818 | 0.16799 | 0.22861 | 0.12277 | 0.0073607 | 0.0089779 | 0.0026138 | 0.00063551 | 0.00017626 | 6.3399e-05 | 2.1738e-06 | 4.8545e-06 | 6.4877e-06 | 2.1454e-06 | 1.284e-06 | 2.4619e-06 | 6.7786e-07 | 4.9697e-07 | 7.4638e-07 | 2.1652e-07 | 1.7461e-07 | 3.1539e-07 | 8.4713e-08 | 8.0041e-08 | 1.1905e-07 | 3.3178e-08 | 4.0225e-08 | 4.3746e-08
2.75 | -0.25 | 2.9807e-05 | 4.2369e-05 | 0.00011949 | 0.00098643 | 0.0026122 | 0.0048983 | 0.031068 | 0.16373 | 0.23263 | 0.12739 | 0.011049 | 0.0067215 | 0.0032596 | 0.00055946 | 0.00025264 | 6.9861e-05 | 1.5669e-07 | 6.4474e-06 | 7.1992e-06 | 1.198e-06 | 1.9978e-06 | 2.4041e-06 | 3.9366e-07 | 6.4379e-07 | 6.6104e-07 | 1.4666e-07 | 2.7343e-07 | 2.5809e-07 | 5.4217e-08 | 1.2142e-07 | 9.2228e-08 | 2.3179e-08 | 5.8108e-08 | 3.2037e-08
2.75 | -0.2 | 3.0242e-05 | 2.9052e-05 | 0.0001814 | 0.00087246 | 0.0020778 | 0.0043565 | 0.029206 | 0.15844 | 0.23681 | 0.13042 | 0.01523 | 0.0044463 | 0.0037641 | 0.00046956 | 0.00033356 | 6.5827e-05 | 8.5919e-07 | 7.8583e-06 | 7.2087e-06 | 7.932e-07 | 2.8597e-06 | 1.984e-06 | 2.3224e-07 | 8.352e-07 | 7.4461e-07 | 1.0781e-07 | 3.693e-07 | 2.29e-07 | 4.5811e-08 | 1.5329e-07 | 8.5257e-08 | 2.4788e-08 | 6.0812e-08 | 2.9235e-08
2.75 | -0.15 | 2.8806e-05 | 1.5818e-05 | 0.00025711 | 0.00075322 | 0.0019903 | 0.0033508 | 0.028613 | 0.15277 | 0.24073 | 0.13247 | 0.019393 | 0.0024692 | 0.0040419 | 0.00039058 | 0.00040538 | 5.3702e-05 | 4.092e-06 | 8.6155e-06 | 6.9056e-06 | 8.7578e-07 | 3.5283e-06 | 1.7694e-06 | 2.1053e-07 | 1.1306e-06 | 6.8447e-07 | 1.0845e-07 | 4.0959e-07 | 2.2106e-07 | 5.9676e-08 | 1.6285e-07 | 6.4834e-08 | 3.4104e-08 | 7.2468e-08 | 1.6387e-08
2.75 | -0.1 | 2.5796e-05 | 6.9667e-06 | 0.00033624 | 0.00062761 | 0.0022628 | 0.002142 | 0.028582 | 0.14734 | 0.24394 | 0.13418 | 0.023059 | 0.0010479 | 0.0040455 | 0.00034614 | 0.00045463 | 3.7837e-05 | 8.6132e-06 | 9.0304e-06 | 6.5845e-06 | 1.2358e-06 | 4.0988e-06 | 1.7454e-06 | 3.9728e-07 | 1.4372e-06 | 4.0173e-07 | 1.5954e-07 | 4.978e-07 | 1.2651e-07 | 8.5558e-08 | 2.0195e-07 | 3.5989e-08 | 4.6349e-08 | 7.2865e-08 | 1.2326e-08
2.75 | -0.05 | 2.1958e-05 | 5.1246e-06 | 0.00040628 | 0.00050676 | 0.0027573 | 0.0010491 | 0.028435 | 0.14262 | 0.24604 | 0.13616 | 0.025863 | 0.00033925 | 0.0037815 | 0.00035146 | 0.00047212 | 2.2455e-05 | 1.3327e-05 | 9.6352e-06 | 5.8866e-06 | 1.831e-06 | 4.6714e-06 | 1.3471e-06 | 8.0705e-07 | 1.5228e-06 | 2.1915e-07 | 2.6125e-07 | 5.5205e-07 | 6.7867e-08 | 1.2672e-07 | 1.8348e-07 | 2.3977e-08 | 6.8646e-08 | 6.3878e-08 | 6.7184e-09
2.75 | 0 | 1.7781e-05 | 1.0754e-05 | 0.00045477 | 0.00040863 | 0.0033139 | 0.00037396 | 0.027634 | 0.13889 | 0.24677 | 0.13889 | 0.027634 | 0.00037396 | 0.0033139 | 0.00040863 | 0.00045477 | 1.0754e-05 | 1.7781e-05 | 1.023e-05 | 4.4081e-06 | 2.8228e-06 | 4.8508e-06 | 5.6148e-07 | 1.1922e-06 | 1.3835e-06 | 1.3139e-07 | 4.0222e-07 | 4.6537e-07 | 4.0087e-08 | 1.8336e-07 | 1.586e-07 | 8.2707e-09 | 8.2833e-08 | 5.5816e-08 | 5.0435e-09
2.75 | 0.05 | 1.3327e-05 | 2.2455e-05 | 0.00047212 | 0.00035146 | 0.0037815 | 0.00033925 | 0.025863 | 0.13616 | 0.24604 | 0.14262 | 0.028435 | 0.0010491 | 0.0027573 | 0.00050676 | 0.00040628 | 5.1246e-06 | 2.1958e-05 | 9.9843e-06 | 2.4174e-06 | 4.2813e-06 | 4.2813e-06 | 6.5867e-08 | 1.3874e-06 | 1.2358e-06 | 4.4788e-08 | 5.2591e-07 | 3.975e-07 | 1.4518e-08 | 2.1419e-07 | 1.4072e-07 | 6.2566e-09 | 9.4929e-08 | 3.5134e-08 | 1.0355e-08
2.75 | 0.1 | 8.6132e-06 | 3.7837e-05 | 0.00045463 | 0.00034614 | 0.0040455 | 0.0010479 | 0.023059 | 0.13418 | 0.24394 | 0.14734 | 0.028582 | 0.002142 | 0.0022628 | 0.00062761 | 0.00033624 | 6.9667e-06 | 2.5796e-05 | 8.3745e-06 | 7.5706e-07 | 5.7649e-06 | 3.2815e-06 | 9.4328e-09 | 1.5366e-06 | 1.0569e-06 | 2.1571e-08 | 5.9015e-07 | 3.2342e-07 | 1.4136e-08 | 2.3479e-07 | 7.9189e-08 | 2.0156e-08 | 1.0089e-07 | 2.5421e-08 | 1.3836e-08
2.75 | 0.15 | 4.092e-06 | 5.3702e-05 | 0.00040538 | 0.00039058 | 0.0040419 | 0.0024692 | 0.019393 | 0.13247 | 0.24073 | 0.15277 | 0.028613 | 0.0033508 | 0.0019903 | 0.00075322 | 0.00025711 | 1.5818e-05 | 2.8806e-05 | 5.8118e-06 | 2.0297e-07 | 6.4551e-06 | 2.3718e-06 | 8.5628e-08 | 1.7314e-06 | 6.9598e-07 | 5.6622e-08 | 6.3122e-07 | 1.7363e-07 | 4.9389e-08 | 2.5205e-07 | 5.1816e-08 | 3.765e-08 | 8.8813e-08 | 7.9495e-09 | 2.4159e-08
2.75 | 0.2 | 8.5919e-07 | 6.5827e-05 | 0.00033356 | 0.00046956 | 0.0037641 | 0.0044463 | 0.01523 | 0.13042 | 0.23681 | 0.15844 | 0.029206 | 0.0043565 | 0.0020778 | 0.00087246 | 0.0001814 | 2.9052e-05 | 3.0242e-05 | 3.3259e-06 | 7.7798e-07 | 6.0299e-06 | 1.6522e-06 | 3.2452e-07 | 1.8147e-06 | 3.4194e-07 | 1.8049e-07 | 6.2878e-07 | 8.8135e-08 | 1.1876e-07 | 2.1284e-07 | 1.9775e-08 | 4.9047e-08 | 8.2365e-08 | 2.8265e-09 | 2.9113e-08
2.75 | 0.25 | 1.5669e-07 | 6.9861e-05 | 0.00025264 | 0.00055946 | 0.0032596 | 0.0067215 | 0.011049 | 0.12739 | 0.23263 | 0.16373 | 0.031068 | 0.0048983 | 0.0026122 | 0.00098643 | 0.00011949 | 4.2369e-05 | 2.9807e-05 | 1.5933e-06 | 1.8899e-06 | 4.9674e-06 | 9.8985e-07 | 7.5961e-07 | 1.6546e-06 | 1.6663e-07 | 3.9064e-07 | 5.2401e-07 | 3.847e-08 | 1.4239e-07 | 1.7597e-07 | 3.0714e-09 | 7.7917e-08 | 5.6295e-08 | 4.8614e-10 | 3.4949e-08
2.75 | 0.3 | 2.1738e-06 | 6.3399e-05 | 0.00017626 | 0.00063551 | 0.0026138 | 0.0089779 | 0.0073607 | 0.12277 | 0.22861 | 0.16799 | 0.034818 | 0.0048435 | 0.0036043 | 0.0011126 | 7.7556e-05 | 5.0994e-05 | 2.8219e-05 | 6.4825e-07 | 3.1306e-06 | 3.8155e-06 | 4.765e-07 | 1.099e-06 | 1.3477e-06 | 7.2102e-08 | 4.662e-07 | 3.9611e-07 | 8.2851e-09 | 1.8592e-07 | 1.386e-07 | 5.4242e-09 | 8.1198e-08 | 4.1764e-08 | 6.0117e-09 | 3.7292e-08
2.75 | 0.35 | 5.5659e-06 | 4.8071e-05 | 0.00011394 | 0.00067915 | 0.0019252 | 0.010899 | 0.0046142 | 0.11616 | 0.22503 | 0.17069 | 0.040881 | 0.0042419 | 0.004975 | 0.0012876 | 5.7001e-05 | 5.1495e-05 | 2.7242e-05 | 6.2461e-07 | 4.4492e-06 | 2.7892e-06 | 4.9798e-07 | 1.2195e-06 | 1.0085e-06 | 9.2456e-08 | 4.6832e-07 | 2.9409e-07 | 5.9212e-08 | 2.4333e-07 | 7.9586e-08 | 2.7707e-08 | 8.6018e-08 | 2.3702e-08 | 1.6206e-08 | 3.3929e-08
2.75 | 0.4 | 8.6454e-06 | 2.9349e-05 | 6.9652e-05 | 0.00068139 | 0.0012828 | 0.012226 | 0.0031224 | 0.10743 | 0.22192 | 0.17146 | 0.04939 | 0.0033586 | 0.0065563 | 0.0015686 | 5.5378e-05 | 4.3112e-05 | 2.9215e-05 | 1.9015e-06 | 5.5448e-06 | 2.0783e-06 | 1.298e-06 | 1.418e-06 | 6.6148e-07 | 3.7055e-07 | 5.6127e-07 | 1.7349e-07 | 1.1673e-07 | 2.0221e-07 | 6.5482e-08 | 6.6662e-08 | 7.4415e-08 | 1.9387e-08 | 3.2893e-08 | 2.6571e-08
2.75 | 0.45 | 1.0675e-05 | 1.3656e-05 | 4.2891e-05 | 0.00064167 | 0.00074961 | 0.012798 | 0.0030065 | 0.096774 | 0.21908 | 0.1702 | 0.060118 | 0.0026826 | 0.0081063 | 0.0020284 | 6.7412e-05 | 2.8017e-05 | 3.6202e-05 | 4.262e-06 | 5.5988e-06 | 2.0005e-06 | 2.42e-06 | 1.6877e-06 | 4.4336e-07 | 6.5931e-07 | 5.5332e-07 | 1.4339e-07 | 2.1045e-07 | 1.7208e-07 | 5.5084e-08 | 8.2671e-08 | 5.6368e-08 | 2.2993e-08 | 3.6675e-08 | 2.0048e-08
2.75 | 0.5 | 1.1934e-05 | 5.2121e-06 | 3.0498e-05 | 0.00056587 | 0.00035932 | 0.01257 | 0.0041802 | 0.084665 | 0.21606 | 0.16708 | 0.072473 | 0.0028951 | 0.0093409 | 0.0027438 | 8.5023e-05 | 1.1529e-05 | 4.9151e-05 | 6.7142e-06 | 4.1158e-06 | 2.6261e-06 | 3.1076e-06 | 1.53e-06 | 6.0783e-07 | 7.8333e-07 | 3.8111e-07 | 2.5482e-07 | 3.4002e-07 | 1.4892e-07 | 9.3623e-08 | 1.3184e-07 | 5.0471e-08 | 4.253e-08 | 5.1861e-08 | 1.5554e-08
2.75 | 0.55 | 1.2978e-05 | 4.4712e-06 | 2.8099e-05 | 0.00046555 | 0.00011879 | 0.011601 | 0.0063708 | 0.071795 | 0.21226 | 0.16251 | 0.085557 | 0.0047939 | 0.0099837 | 0.0037768 | 9.7793e-05 | 2.8041e-06 | 6.7308e-05 | 8.2166e-06 | 2.0855e-06 | 3.4796e-06 | 3.2236e-06 | 9.7362e-07 | 1.1412e-06 | 9.5118e-07 | 3.0796e-07 | 3.7487e-07 | 3.5003e-07 | 9.1818e-08 | 1.6895e-07 | 1.2778e-07 | 3.1312e-08 | 7.2079e-08 | 4.1294e-08 | 1.4605e-08
2.75 | 0.6 | 1.4225e-05 | 9.1079e-06 | 3.1118e-05 | 0.00035816 | 1.2354e-05 | 0.010048 | 0.0091661 | 0.05898 | 0.20703 | 0.15708 | 0.098268 | 0.0091876 | 0.0098293 | 0.0051529 | 9.626e-05 | 1.5169e-05 | 8.7878e-05 | 8.5307e-06 | 1.4948e-06 | 4.1289e-06 | 3.2287e-06 | 6.9942e-07 | 1.7399e-06 | 1.1649e-06 | 3.1148e-07 | 5.8675e-07 | 3.5016e-07 | 1.0811e-07 | 2.3156e-07 | 1.1732e-07 | 4.7428e-08 | 9.8965e-08 | 4.3197e-08 | 2.12e-08
2.75 | 0.65 | 1.5792e-05 | 1.6479e-05 | 3.5633e-05 | 0.00026492 | 8.7035e-06 | 0.0081317 | 0.012081 | 0.047057 | 0.19975 | 0.15141 | 0.10943 | 0.016773 | 0.0088034 | 0.0068444 | 7.6318e-05 | 6.4522e-05 | 0.00010644 | 8.1235e-06 | 3.1124e-06 | 5.0091e-06 | 3.3113e-06 | 1.0232e-06 | 2.3429e-06 | 1.0907e-06 | 3.1294e-07 | 9.5182e-07 | 3.4522e-07 | 1.4443e-07 | 3.5368e-07 | 1.0532e-07 | 6.3535e-08 | 1.3704e-07 | 2.2919e-08 | 3.6877e-08
2.75 | 0.7 | 1.7456e-05 | 2.5086e-05 | 3.8248e-05 | 0.00020663 | 6.8653e-05 | 0.006091 | 0.014633 | 0.036757 | 0.18997 | 0.14611 | 0.11797 | 0.028003 | 0.0070087 | 0.0087585 | 4.2753e-05 | 0.00016574 | 0.00011743 | 7.6626e-06 | 5.8756e-06 | 6.9874e-06 | 3.0781e-06 | 1.7556e-06 | 3.1419e-06 | 7.0388e-07 | 5.8121e-07 | 1.1519e-06 | 2.0051e-07 | 2.5004e-07 | 4.1654e-07 | 4.7075e-08 | 1.3074e-07 | 1.4733e-07 | 1.4902e-08 | 6.3634e-08
2.75 | 0.75 | 1.9092e-05 | 3.4383e-05 | 3.6131e-05 | 0.00019905 | 0.00015275 | 0.0041516 | 0.016418 | 0.028618 | 0.17753 | 0.14162 | 0.12302 | 0.04298 | 0.004755 | 0.010742 | 1.0979e-05 | 0.00032794 | 0.0001161 | 7.8854e-06 | 8.797e-06 | 1.0422e-05 | 2.1906e-06 | 3.0153e-06 | 4.0165e-06 | 3.6679e-07 | 1.1312e-06 | 1.2184e-06 | 1.0259e-07 | 4.8465e-07 | 4.3518e-07 | 3.3012e-08 | 2.0026e-07 | 1.5342e-07 | 7.7474e-09 | 8.9869e-08
2.75 | 0.8 | 2.1375e-05 | 4.3935e-05 | 2.809e-05 | 0.00024818 | 0.00022928 | 0.0024997 | 0.017169 | 0.022919 | 0.16255 | 0.13815 | 0.12408 | 0.061381 | 0.0025648 | 0.012599 | 5.2178e-06 | 0.00055066 | 0.00010107 | 9.5779e-06 | 1.2318e-05 | 1.4575e-05 | 1.0242e-06 | 5.2215e-06 | 4.4391e-06 | 1.6306e-07 | 1.7159e-06 | 1.3638e-06 | 7.1562e-08 | 6.8889e-07 | 4.6462e-07 | 1.6705e-08 | 2.8579e-07 | 1.3155e-07 | 2.3704e-08 | 1.3045e-07
2.75 | 0.85 | 2.5812e-05 | 5.2601e-05 | 1.6078e-05 | 0.00034711 | 0.00028132 | 0.0012597 | 0.016788 | 0.019653 | 0.14548 | 0.13563 | 0.12104 | 0.082444 | 0.0011467 | 0.014117 | 5.3297e-05 | 0.00082291 | 7.5056e-05 | 1.3743e-05 | 1.7294e-05 | 1.7699e-05 | 4.1537e-07 | 8.0143e-06 | 4.1725e-06 | 1.5215e-07 | 2.4661e-06 | 1.3206e-06 | 8.111e-08 | 9.5552e-07 | 3.8845e-07 | 7.0626e-08 | 4.079e-07 | 1.0988e-07 | 3.9764e-08 | 1.5227e-07
2.75 | 0.9 | 3.3821e-05 | 5.8329e-05 | 6.2434e-06 | 0.00047564 | 0.00030967 | 0.00048439 | 0.015345 | 0.018537 | 0.12703 | 0.13376 | 0.11421 | 0.10501 | 0.0013371 | 0.015095 | 0.00017995 | 0.0011247 | 4.4318e-05 | 2.1616e-05 | 2.3299e-05 | 1.8134e-05 | 9.7733e-07 | 1.0501e-05 | 3.5735e-06 | 5.7312e-07 | 3.423e-06 | 1.0219e-06 | 2.9029e-07 | 1.2589e-06 | 2.9403e-07 | 1.4336e-07 | 4.438e-07 | 8.0983e-08 | 8.7702e-08 | 1.863e-07
2.75 | 0.95 | 4.5241e-05 | 5.9038e-05 | 7.2122e-06 | 0.00060427 | 0.00032956 | 0.00015569 | 0.013056 | 0.019059 | 0.1081 | 0.13203 | 0.10427 | 0.12762 | 0.0040074 | 0.015384 | 0.00040047 | 0.0014305 | 1.7203e-05 | 3.4271e-05 | 2.8677e-05 | 1.5583e-05 | 2.976e-06 | 1.2553e-05 | 2.9205e-06 | 1.3216e-06 | 4.0613e-06 | 7.6871e-07 | 5.4682e-07 | 1.377e-06 | 2.1031e-07 | 2.5274e-07 | 5.3121e-07 | 3.7383e-08 | 1.4717e-07 | 1.8186e-07
2.75 | 1 | 5.7189e-05 | 5.4049e-05 | 2.5088e-05 | 0.00070335 | 0.00036281 | 0.00019319 | 0.010252 | 0.020559 | 0.089691 | 0.1298 | 0.09221 | 0.14866 | 0.0099511 | 0.014914 | 0.00071694 | 0.0017161 | 1.951e-06 | 5.2809e-05 | 3.2247e-05 | 1.1066e-05 | 6.6448e-06 | 1.4694e-05 | 1.9842e-06 | 2.2147e-06 | 4.3109e-06 | 4.9289e-07 | 9.0381e-07 | 1.5139e-06 | 8.9513e-08 | 4.834e-07 | 5.5363e-07 | 1.1733e-08 | 2.1281e-07 | 1.9295e-07
2.75 | 1.05 | 6.4974e-05 | 4.4703e-05 | 5.9381e-05 | 0.00075277 | 0.00042927 | 0.00047775 | 0.0073217 | 0.02233 | 0.072795 | 0.12643 | 0.079174 | 0.1665 | 0.01977 | 0.013734 | 0.0011171 | 0.0019621 | 5.5595e-06 | 7.8731e-05 | 3.431e-05 | 6.0462e-06 | 1.2015e-05 | 1.6673e-05 | 8.6628e-07 | 3.6752e-06 | 4.6068e-06 | 1.6041e-07 | 1.5763e-06 | 1.607e-06 | 1.9927e-08 | 6.2982e-07 | 4.9544e-07 | 1.8965e-09 | 3.0838e-07 | 1.6025e-07
2.75 | 1.1 | 6.5295e-05 | 3.3765e-05 | 0.0001029 | 0.00074663 | 0.00054068 | 0.00088117 | 0.0046443 | 0.023723 | 0.058248 | 0.12136 | 0.066318 | 0.17966 | 0.033768 | 0.012037 | 0.0015726 | 0.0021525 | 3.3853e-05 | 0.00011246 | 3.5719e-05 | 2.0826e-06 | 1.8264e-05 | 1.7023e-05 | 1.8445e-07 | 5.8117e-06 | 4.7082e-06 | 2.7537e-08 | 2.1404e-06 | 1.3792e-06 | 1.2846e-08 | 8.4227e-07 | 4.7055e-07 | 2.3393e-08 | 3.4921e-07 | 1.3246e-07
2.75 | 1.15 | 5.8611e-05 | 2.3958e-05 | 0.00014536 | 0.00069166 | 0.00069823 | 0.0012894 | 0.0025323 | 0.02424 | 0.046623 | 0.11424 | 0.05466 | 0.18701 | 0.051857 | 0.010184 | 0.0020383 | 0.0022719 | 9.1214e-05 | 0.0001508 | 3.6397e-05 | 8.3578e-07 | 2.3876e-05 | 1.4734e-05 | 1.0259e-07 | 7.7996e-06 | 4.0248e-06 | 1.0195e-07 | 2.5187e-06 | 1.1284e-06 | 9.4734e-08 | 1.0661e-06 | 3.3012e-07 | 7.4065e-08 | 4.238e-07 | 8.5313e-08
2.75 | 1.2 | 4.7847e-05 | 1.6715e-05 | 0.00017833 | 0.00060085 | 0.00089404 | 0.0016166 | 0.0011888 | 0.02359 | 0.038162 | 0.10502 | 0.044959 | 0.18791 | 0.073496 | 0.0086938 | 0.0024555 | 0.0023029 | 0.00017966 | 0.00018625 | 3.495e-05 | 3.8302e-06 | 2.7902e-05 | 1.0792e-05 | 4.8002e-07 | 9.1166e-06 | 2.9048e-06 | 3.9267e-07 | 3.1133e-06 | 9.1381e-07 | 2.8341e-07 | 1.1022e-06 | 2.181e-07 | 1.6126e-07 | 4.2669e-07 | 4.1747e-08
2.75 | 1.25 | 3.5856e-05 | 1.2621e-05 | 0.00019814 | 0.00048864 | 0.0011138 | 0.0018091 | 0.0006965 | 0.021717 | 0.032757 | 0.093958 | 0.037634 | 0.18228 | 0.097693 | 0.0082172 | 0.0027595 | 0.0022316 | 0.00029659 | 0.00020951 | 3.0029e-05 | 1.1468e-05 | 3.0726e-05 | 7.0454e-06 | 1.7072e-06 | 1.0055e-05 | 1.9846e-06 | 1.052e-06 | 3.4622e-06 | 5.2305e-07 | 5.2043e-07 | 1.2081e-06 | 1.315e-07 | 2.7761e-07 | 4.3826e-07 | 1.906e-08
2.75 | 1.3 | 2.4579e-05 | 1.2376e-05 | 0.00020559 | 0.00036939 | 0.0013378 | 0.001844 | 0.0010236 | 0.01878 | 0.029985 | 0.081598 | 0.03273 | 0.17061 | 0.12307 | 0.0094803 | 0.0028946 | 0.0020555 | 0.00043112 | 0.00021387 | 2.2089e-05 | 2.1815e-05 | 3.2901e-05 | 4.2949e-06 | 4.2417e-06 | 1.0422e-05 | 1.1853e-06 | 1.9005e-06 | 3.201e-06 | 2.1115e-07 | 8.1426e-07 | 1.1747e-06 | 2.9989e-08 | 3.9053e-07 | 4.0151e-07 | 3.3026e-10
2.75 | 1.35 | 1.5326e-05 | 1.6596e-05 | 0.00020314 | 0.00025689 | 0.0015405 | 0.001726 | 0.0020402 | 0.015105 | 0.029189 | 0.068666 | 0.029964 | 0.15391 | 0.14798 | 0.013193 | 0.0028388 | 0.0017895 | 0.00056224 | 0.00019887 | 1.3466e-05 | 3.1245e-05 | 3.4087e-05 | 2.3334e-06 | 7.4623e-06 | 9.7667e-06 | 4.3537e-07 | 2.6702e-06 | 2.9865e-06 | 7.277e-08 | 1.1303e-06 | 9.7748e-07 | 2.5353e-09 | 4.9696e-07 | 3.2175e-07 | 3.5915e-09
2.75 | 1.4 | 8.9166e-06 | 2.4668e-05 | 0.00019242 | 0.00016328 | 0.0016922 | 0.0014819 | 0.0035459 | 0.011123 | 0.029588 | 0.055996 | 0.028803 | 0.13358 | 0.17068 | 0.019943 | 0.0026291 | 0.0014645 | 0.00066287 | 0.00017047 | 6.5507e-06 | 3.7501e-05 | 3.3556e-05 | 8.5585e-07 | 1.0244e-05 | 8.5472e-06 | 4.5589e-08 | 3.4557e-06 | 2.8005e-06 | 1.9524e-10 | 1.3981e-06 | 8.6813e-07 | 1.3237e-08 | 5.9147e-07 | 2.6836e-07 | 3.0994e-08
2.75 | 1.45 | 5.4485e-06 | 3.4339e-05 | 0.00017425 | 9.8051e-05 | 0.0017659 | 0.0011563 | 0.0053012 | 0.0073007 | 0.030381 | 0.044405 | 0.028572 | 0.11124 | 0.18947 | 0.030112 | 0.0023817 | 0.0011215 | 0.00070848 | 0.00013786 | 2.5307e-06 | 4.1505e-05 | 3.1098e-05 | 9.4324e-08 | 1.2308e-05 | 7.4609e-06 | 7.4094e-08 | 4.2055e-06 | 2.1488e-06 | 1.0214e-07 | 1.5758e-06 | 6.4788e-07 | 8.9615e-08 | 6.2934e-07 | 1.6869e-07 | 6.4424e-08
2.75 | 1.5 | 4.2539e-06 | 4.315e-05 | 0.00015027 | 6.6728e-05 | 0.0017455 | 0.00080576 | 0.0070559 | 0.0040716 | 0.030851 | 0.034588 | 0.028563 | 0.088514 | 0.20292 | 0.043797 | 0.0023004 | 0.00080325 | 0.00068588 | 0.00010932 | 1.5529e-06 | 4.5693e-05 | 2.7028e-05 | 5.311e-07 | 1.3826e-05 | 6.1908e-06 | 3.8029e-07 | 4.6608e-06 | 1.4387e-06 | 2.6585e-07 | 1.6622e-06 | 4.0157e-07 | 1.5784e-07 | 6.3406e-07 | 1.0715e-07 | 1.0946e-07
2.75 | 1.55 | 4.3857e-06 | 4.9918e-05 | 0.00012309 | 6.8656e-05 | 0.001631 | 0.00048635 | 0.0085788 | 0.0017759 | 0.030448 | 0.027022 | 0.028155 | 0.066917 | 0.20999 | 0.060771 | 0.0026715 | 0.00054503 | 0.0005973 | 8.9029e-05 | 3.3858e-06 | 5.097e-05 | 2.1304e-05 | 2.2175e-06 | 1.4347e-05 | 4.1186e-06 | 1.0859e-06 | 4.7127e-06 | 9.5723e-07 | 4.941e-07 | 1.6253e-06 | 2.419e-07 | 2.902e-07 | 5.903e-07 | 4.3392e-08 | 1.5684e-07
2.75 | 1.6 | 5.3799e-06 | 5.4029e-05 | 9.4908e-05 | 9.6303e-05 | 0.0014377 | 0.00023925 | 0.0096888 | 0.00061419 | 0.02886 | 0.021921 | 0.02691 | 0.047699 | 0.21011 | 0.080448 | 0.0038503 | 0.00036981 | 0.00045861 | 7.7393e-05 | 7.9216e-06 | 5.5257e-05 | 1.3967e-05 | 4.9469e-06 | 1.3334e-05 | 1.9058e-06 | 2.087e-06 | 4.2894e-06 | 4.6952e-07 | 9.0041e-07 | 1.4034e-06 | 8.323e-08 | 4.2108e-07 | 4.7941e-07 | 9.013e-09 | 1.7063e-07
2.75 | 1.65 | 7.3822e-06 | 5.4027e-05 | 6.7613e-05 | 0.00013679 | 0.0011931 | 8.3302e-05 | 0.010274 | 0.00063309 | 0.026036 | 0.019207 | 0.024633 | 0.031739 | 0.20327 | 0.1019 | 0.0062377 | 0.00029039 | 0.00029611 | 7.3705e-05 | 1.4845e-05 | 5.5142e-05 | 6.5833e-06 | 8.3398e-06 | 1.1154e-05 | 6.861e-07 | 2.7829e-06 | 3.4408e-06 | 1.3541e-07 | 1.1225e-06 | 1.089e-06 | 2.2711e-08 | 4.2937e-07 | 3.6251e-07 | 4.724e-09 | 2.2324e-07
2.75 | 1.7 | 1.0616e-05 | 4.8275e-05 | 4.3361e-05 | 0.00017546 | 0.00093111 | 1.459e-05 | 0.010301 | 0.0017337 | 0.022153 | 0.018537 | 0.02138 | 0.019479 | 0.19001 | 0.12393 | 0.010241 | 0.00031403 | 0.00014284 | 7.7808e-05 | 2.2711e-05 | 4.9153e-05 | 1.7505e-06 | 1.1416e-05 | 8.6241e-06 | 3.4992e-07 | 3.043e-06 | 2.4886e-06 | 9.0027e-08 | 1.1416e-06 | 7.883e-07 | 2.9823e-08 | 5.1454e-07 | 2.399e-07 | 2.6266e-08 | 2.0293e-07
2.75 | 1.75 | 1.4663e-05 | 3.7244e-05 | 2.4208e-05 | 0.00020034 | 0.00068491 | 1.1701e-05 | 0.0098121 | 0.0036956 | 0.017577 | 0.019357 | 0.017421 | 0.010929 | 0.17138 | 0.14515 | 0.01623 | 0.00045008 | 3.3859e-05 | 9.0397e-05 | 2.8559e-05 | 3.901e-05 | 8.269e-07 | 1.2875e-05 | 6.0171e-06 | 3.692e-07 | 3.3661e-06 | 1.6426e-06 | 1.6581e-07 | 1.2881e-06 | 4.7467e-07 | 9.3248e-08 | 5.1211e-07 | 1.2299e-07 | 6.4533e-08 | 1.8672e-07
2.75 | 1.8 | 1.7996e-05 | 2.4342e-05 | 1.1566e-05 | 0.00020464 | 0.00047963 | 4.5434e-05 | 0.0089117 | 0.0062141 | 0.012781 | 0.020985 | 0.013188 | 0.0057214 | 0.14879 | 0.16417 | 0.024477 | 0.00071915 | 2.6203e-06 | 0.00011249 | 2.8819e-05 | 2.7727e-05 | 3.0167e-06 | 1.2115e-05 | 3.3241e-06 | 8.6107e-07 | 3.5535e-06 | 8.8492e-07 | 4.066e-07 | 1.2577e-06 | 2.0058e-07 | 2.2765e-07 | 3.8083e-07 | 4.5935e-08 | 1.0432e-07 | 1.5351e-07
2.75 | 1.85 | 1.8708e-05 | 1.3682e-05 | 5.8201e-06 | 0.00018697 | 0.00032937 | 8.8037e-05 | 0.0077331 | 0.008945 | 0.0082629 | 0.02272 | 0.0091842 | 0.003215 | 0.12393 | 0.17963 | 0.035097 | 0.0011607 | 7.964e-05 | 0.00014445 | 2.1845e-05 | 1.7374e-05 | 6.6682e-06 | 9.7706e-06 | 1.117e-06 | 1.9583e-06 | 3.0306e-06 | 2.9272e-07 | 7.873e-07 | 8.9031e-07 | 5.4121e-08 | 3.2124e-07 | 3.2565e-07 | 8.8415e-09 | 1.5925e-07 | 9.1746e-08
2.75 | 1.9 | 1.6396e-05 | 7.1549e-06 | 6.2047e-06 | 0.0001517 | 0.00023667 | 0.00011952 | 0.0064179 | 0.011554 | 0.00447 | 0.023942 | 0.0059007 | 0.0026198 | 0.098553 | 0.19041 | 0.048005 | 0.0018392 | 0.00029201 | 0.00018575 | 1.0576e-05 | 8.8231e-06 | 1.0878e-05 | 7.0924e-06 | 1.6068e-07 | 3.2571e-06 | 2.055e-06 | 5.0868e-08 | 1.1242e-06 | 6.0039e-07 | 2.4214e-08 | 4.2526e-07 | 2.1374e-07 | 2.23e-08 | 1.7993e-07 | 6.0154e-08
2.75 | 1.95 | 1.242e-05 | 4.248e-06 | 1.1511e-05 | 0.00010751 | 0.00019453 | 0.00013005 | 0.0050939 | 0.013758 | 0.0017433 | 0.024199 | 0.0037297 | 0.0031248 | 0.074299 | 0.19571 | 0.062893 | 0.0028484 | 0.00066222 | 0.00023626 | 2.0404e-06 | 2.8694e-06 | 1.552e-05 | 4.8138e-06 | 5.7463e-07 | 4.3714e-06 | 1.2645e-06 | 2.2776e-07 | 1.4518e-06 | 4.0939e-07 | 1.3859e-07 | 5.349e-07 | 8.5244e-08 | 7.7711e-08 | 2.2151e-07 | 1.9267e-08
2.75 | 2 | 8.2261e-06 | 3.9438e-06 | 2.0116e-05 | 6.4265e-05 | 0.00019044 | 0.00011774 | 0.0038613 | 0.015356 | 0.00027785 | 0.023255 | 0.0028958 | 0.0040083 | 0.052559 | 0.1951 | 0.079223 | 0.0043112 | 0.0012034 | 0.00029848 | 3.7379e-06 | 8.6623e-07 | 2.0139e-05 | 3.0889e-06 | 2.0179e-06 | 5.3788e-06 | 8.1767e-07 | 7.8727e-07 | 1.7945e-06 | 2.1939e-07 | 3.8841e-07 | 5.6131e-07 | 4.3916e-08 | 1.7935e-07 | 2.3378e-07 | 7.5958e-09
2.75 | 2.05 | 4.5112e-06 | 5.7669e-06 | 2.8971e-05 | 3.0374e-05 | 0.00020986 | 8.6843e-05 | 0.0027909 | 0.016239 | 0.00011392 | 0.021109 | 0.0034203 | 0.0047239 | 0.034342 | 0.18865 | 0.09625 | 0.0063711 | 0.0019111 | 0.00037868 | 1.9987e-05 | 4.1687e-06 | 2.355e-05 | 2.296e-06 | 4.2975e-06 | 6.2437e-06 | 7.2429e-07 | 1.6486e-06 | 1.9075e-06 | 1.717e-07 | 6.7276e-07 | 5.8335e-07 | 7.2075e-08 | 3.1504e-07 | 1.9853e-07 | 3.1789e-08
2.75 | 2.1 | 1.8114e-06 | 9.2117e-06 | 3.3984e-05 | 1.0808e-05 | 0.000239 | 4.8136e-05 | 0.0019252 | 0.016397 | 0.0011484 | 0.017964 | 0.0051233 | 0.0049444 | 0.020201 | 0.17684 | 0.11308 | 0.0091729 | 0.0027576 | 0.00048617 | 5.0641e-05 | 1.3489e-05 | 2.4974e-05 | 3.1416e-06 | 7.5699e-06 | 6.7712e-06 | 1.0928e-06 | 2.6824e-06 | 1.8191e-06 | 2.9429e-07 | 1.0289e-06 | 6.4383e-07 | 1.6406e-07 | 4.4148e-07 | 2.1644e-07 | 8.1919e-08
2.75 | 2.15 | 1.1387e-06 | 1.2915e-05 | 3.3107e-05 | 6.7463e-06 | 0.00026723 | 2.0005e-05 | 0.0012793 | 0.015915 | 0.0031579 | 0.014177 | 0.0076589 | 0.0045629 | 0.010239 | 0.16057 | 0.12879 | 0.012838 | 0.003694 | 0.00063058 | 9.26e-05 | 2.8803e-05 | 2.5107e-05 | 5.9935e-06 | 1.2052e-05 | 7.0439e-06 | 1.9797e-06 | 3.7784e-06 | 1.8632e-06 | 7.3633e-07 | 1.4567e-06 | 6.6313e-07 | 3.0958e-07 | 5.7184e-07 | 2.2917e-07 | 1.5663e-07
2.75 | 2.2 | 3.0694e-06 | 1.5445e-05 | 2.8192e-05 | 1.6353e-05 | 0.00028829 | 2.6858e-05 | 0.00083928 | 0.014954 | 0.0058336 | 0.010192 | 0.010571 | 0.0036655 | 0.004165 | 0.141 | 0.14247 | 0.017442 | 0.0046611 | 0.00081789 | 0.00014258 | 4.9605e-05 | 2.5624e-05 | 1.1059e-05 | 1.7632e-05 | 7.4111e-06 | 3.6246e-06 | 4.9907e-06 | 2.1793e-06 | 1.5852e-06 | 1.817e-06 | 7.0051e-07 | 6.3179e-07 | 7.0577e-07 | 2.4978e-07 | 2.8555e-07
2.75 | 2.25 | 6.6571e-06 | 1.7051e-05 | 2.2887e-05 | 3.6672e-05 | 0.00029962 | 9.4228e-05 | 0.00056497 | 0.013723 | 0.0088289 | 0.0064735 | 0.013368 | 0.0024835 | 0.0013875 | 0.1195 | 0.15329 | 0.02299 | 0.0056027 | 0.0010483 | 0.00019869 | 7.4946e-05 | 2.8256e-05 | 1.9243e-05 | 2.3571e-05 | 8.4191e-06 | 6.5433e-06 | 6.2722e-06 | 2.6787e-06 | 2.4051e-06 | 2.0954e-06 | 8.9476e-07 | 9.7149e-07 | 7.9094e-07 | 3.5351e-07 | 3.9867e-07
2.75 | 2.3 | 1.0331e-05 | 1.9671e-05 | 1.9507e-05 | 6.5456e-05 | 0.00030013 | 0.00024279 | 0.00040133 | 0.012454 | 0.011811 | 0.0034388 | 0.015598 | 0.0013264 | 0.0011186 | 0.097493 | 0.16059 | 0.029408 | 0.0064775 | 0.0013168 | 0.00026056 | 0.00010308 | 3.4526e-05 | 3.201e-05 | 2.8598e-05 | 1.0601e-05 | 1.0416e-05 | 7.3056e-06 | 3.3209e-06 | 3.1805e-06 | 2.3715e-06 | 1.2317e-06 | 1.2692e-06 | 8.6964e-07 | 4.7764e-07 | 5.5021e-07
2.75 | 2.35 | 1.36e-05 | 2.4522e-05 | 1.8571e-05 | 0.00010132 | 0.00028812 | 0.00048217 | 0.00029543 | 0.011361 | 0.014508 | 0.0013974 | 0.016914 | 0.00050728 | 0.0024895 | 0.076317 | 0.16388 | 0.036535 | 0.0072682 | 0.0016147 | 0.00032801 | 0.00013134 | 4.5815e-05 | 4.9644e-05 | 3.1679e-05 | 1.4068e-05 | 1.3734e-05 | 7.8396e-06 | 4.2312e-06 | 4.3785e-06 | 2.5971e-06 | 1.6014e-06 | 1.718e-06 | 9.5146e-07 | 6.3419e-07 | 6.5444e-07
2.75 | 2.4 | 1.7102e-05 | 2.9754e-05 | 2.0825e-05 | 0.00014179 | 0.00026156 | 0.0008057 | 0.00021164 | 0.01061 | 0.016733 | 0.00051384 | 0.01713 | 0.00027559 | 0.0046621 | 0.057128 | 0.16296 | 0.044127 | 0.0079828 | 0.0019333 | 0.00039939 | 0.00015709 | 6.3007e-05 | 6.9361e-05 | 3.2874e-05 | 1.8452e-05 | 1.5872e-05 | 8.0655e-06 | 5.6623e-06 | 5.5854e-06 | 2.7328e-06 | 2.1156e-06 | 2.0301e-06 | 1.0004e-06 | 8.9764e-07 | 7.4635e-07
2.75 | 2.45 | 2.1429e-05 | 3.1529e-05 | 2.8798e-05 | 0.00018131 | 0.00022213 | 0.0011889 | 0.00013883 | 0.010308 | 0.0184 | 0.00079929 | 0.016228 | 0.0007703 | 0.006923 | 0.040786 | 0.15788 | 0.051869 | 0.0086528 | 0.002267 | 0.00047138 | 0.00018003 | 8.5769e-05 | 8.6435e-05 | 3.34e-05 | 2.362e-05 | 1.8118e-05 | 8.4896e-06 | 7.6687e-06 | 6.2505e-06 | 2.9168e-06 | 2.8613e-06 | 2.2209e-06 | 1.1083e-06 | 1.1279e-06 | 8.9552e-07
2.75 | 2.5 | 2.6234e-05 | 2.8329e-05 | 4.5e-05 | 0.0002121 | 0.0001792 | 0.0015921 | 8.762e-05 | 0.010485 | 0.019525 | 0.002124 | 0.014352 | 0.0019984 | 0.0087428 | 0.027803 | 0.14898 | 0.059398 | 0.0093283 | 0.0026137 | 0.00054025 | 0.00020365 | 0.00011256 | 9.8221e-05 | 3.4651e-05 | 3.0088e-05 | 2.1618e-05 | 9.3882e-06 | 9.8018e-06 | 6.9216e-06 | 3.2658e-06 | 3.5589e-06 | 2.5627e-06 | 1.2807e-06 | 1.3966e-06 | 9.2957e-07
2.75 | 2.55 | 3.0177e-05 | 2.278e-05 | 6.7984e-05 | 0.0002277 | 0.00014682 | 0.0019685 | 7.9502e-05 | 0.011098 | 0.020221 | 0.0042444 | 0.011776 | 0.0038374 | 0.0098037 | 0.018338 | 0.13683 | 0.066329 | 0.010066 | 0.0029708 | 0.00060296 | 0.00023361 | 0.00014206 | 0.00010582 | 3.7226e-05 | 3.8272e-05 | 2.528e-05 | 1.0644e-05 | 1.1814e-05 | 7.7932e-06 | 3.7143e-06 | 4.2472e-06 | 2.7184e-06 | 1.4328e-06 | 1.7333e-06 | 9.8407e-07
2.75 | 2.6 | 3.1864e-05 | 1.8474e-05 | 9.1945e-05 | 0.00022693 | 0.00013559 | 0.0022764 | 0.00013383 | 0.012049 | 0.020688 | 0.0068427 | 0.0088652 | 0.0060557 | 0.0099951 | 0.012232 | 0.12217 | 0.072282 | 0.010911 | 0.0033335 | 0.00065763 | 0.00027476 | 0.00017495 | 0.00011137 | 4.1084e-05 | 4.7559e-05 | 2.7049e-05 | 1.2101e-05 | 1.4127e-05 | 8.1521e-06 | 4.206e-06 | 5.1432e-06 | 2.6978e-06 | 1.6654e-06 | 1.9395e-06 | 1.0265e-06
2.75 | 2.65 | 3.0894e-05 | 1.6749e-05 | 0.00011125 | 0.00021415 | 0.00014648 | 0.0024913 | 0.00025907 | 0.013217 | 0.021163 | 0.0095728 | 0.0060114 | 0.0083488 | 0.0093845 | 0.0090582 | 0.10586 | 0.076918 | 0.011894 | 0.0036929 | 0.00070319 | 0.00032921 | 0.00021385 | 0.00011477 | 4.6248e-05 | 5.6189e-05 | 2.6909e-05 | 1.3907e-05 | 1.6717e-05 | 7.966e-06 | 4.8631e-06 | 5.8437e-06 | 2.8161e-06 | 2.0046e-06 | 2.187e-06 | 1.01e-06
2.75 | 2.7 | 2.7653e-05 | 1.7406e-05 | 0.00012402 | 0.00019435 | 0.00017107 | 0.0026068 | 0.0004516 | 0.014487 | 0.02188 | 0.012109 | 0.0035685 | 0.010394 | 0.008172 | 0.0081964 | 0.088835 | 0.07996 | 0.013027 | 0.0040329 | 0.0007379 | 0.00039589 | 0.00026084 | 0.00011374 | 5.3154e-05 | 6.2219e-05 | 2.659e-05 | 1.6263e-05 | 1.8486e-05 | 7.8841e-06 | 5.7518e-06 | 6.1957e-06 | 2.8346e-06 | 2.3014e-06 | 2.356e-06 | 1.0318e-06
2.75 | 2.75 | 2.2973e-05 | 2.1077e-05 | 0.00013097 | 0.00016959 | 0.00019811 | 0.0026291 | 0.00070257 | 0.015762 | 0.023025 | 0.014187 | 0.0018001 | 0.011913 | 0.0066315 | 0.0089272 | 0.072017 | 0.081212 | 0.014306 | 0.0043299 | 0.00075963 | 0.00047078 | 0.00031431 | 0.00010696 | 6.232e-05 | 6.5103e-05 | 2.6792e-05 | 1.8946e-05 | 1.8952e-05 | 7.8236e-06 | 6.6164e-06 | 6.5689e-06 | 2.6962e-06 | 2.6399e-06 | 2.3332e-06 | 9.8836e-07
2.75 | 2.8 | 1.8108e-05 | 2.8377e-05 | 0.00013196 | 0.00014086 | 0.00021974 | 0.0025696 | 0.0010053 | 0.016957 | 0.024718 | 0.015625 | 0.00085237 | 0.012714 | 0.0050473 | 0.010534 | 0.056239 | 0.08059 | 0.015709 | 0.0045607 | 0.00076852 | 0.00054687 | 0.00036875 | 9.6984e-05 | 7.3638e-05 | 6.6384e-05 | 2.6575e-05 | 2.1432e-05 | 1.9213e-05 | 7.443e-06 | 7.3231e-06 | 6.7495e-06 | 2.6778e-06 | 3.0176e-06 | 2.4012e-06 | 9.9643e-07
2.75 | 2.85 | 1.4013e-05 | 3.7168e-05 | 0.00012613 | 0.00011105 | 0.00023455 | 0.0024395 | 0.001356 | 0.017989 | 0.027007 | 0.016338 | 0.00075287 | 0.012717 | 0.0036633 | 0.012391 | 0.042164 | 0.078136 | 0.017187 | 0.0047133 | 0.00076854 | 0.00061515 | 0.00041782 | 8.864e-05 | 8.6421e-05 | 6.7998e-05 | 2.5082e-05 | 2.3601e-05 | 1.9813e-05 | 7.0854e-06 | 8.1783e-06 | 6.4593e-06 | 2.6727e-06 | 3.2098e-06 | 2.3147e-06 | 1.0692e-06
2.75 | 2.9 | 1.0816e-05 | 4.3375e-05 | 0.00011525 | 8.5037e-05 | 0.00024702 | 0.0022474 | 0.0017476 | 0.018787 | 0.029859 | 0.016338 | 0.0014214 | 0.011954 | 0.0026508 | 0.01401 | 0.030228 | 0.074012 | 0.018672 | 0.004795 | 0.00076632 | 0.00066859 | 0.00045775 | 8.537e-05 | 0.00010016 | 7.0023e-05 | 2.3e-05 | 2.5972e-05 | 1.973e-05 | 7.1652e-06 | 9.1957e-06 | 6.1709e-06 | 2.6116e-06 | 3.4377e-06 | 2.1361e-06 | 1.0709e-06
2.75 | 2.95 | 8.2129e-06 | 4.5175e-05 | 0.00010372 | 6.6048e-05 | 0.00026334 | 0.0019977 | 0.0021603 | 0.019303 | 0.033171 | 0.015729 | 0.0026919 | 0.010554 | 0.0020934 | 0.015062 | 0.020639 | 0.06847 | 0.020077 | 0.0048295 | 0.00076811 | 0.00070575 | 0.00048675 | 8.737e-05 | 0.00011416 | 7.0005e-05 | 2.194e-05 | 2.8626e-05 | 1.8306e-05 | 7.4192e-06 | 9.7234e-06 | 5.9278e-06 | 2.7204e-06 | 3.6905e-06 | 2.0552e-06 | 1.1426e-06
2.75 | 3 | 6.4191e-06 | 4.4737e-05 | 9.4735e-05 | 5.3522e-05 | 0.00028592 | 0.0016948 | 0.0025558 | 0.019522 | 0.036789 | 0.014687 | 0.0043423 | 0.0087228 | 0.0019844 | 0.015386 | 0.013394 | 0.061831 | 0.021309 | 0.0048484 | 0.00077782 | 0.00073183 | 0.0005025 | 9.2046e-05 | 0.00012653 | 6.5396e-05 | 2.2577e-05 | 3.0596e-05 | 1.6468e-05 | 7.4186e-06 | 9.7426e-06 | 5.3271e-06 | 2.89e-06 | 3.6718e-06 | 1.8202e-06 | 1.2228e-06
2.75 | 3.05 | 5.8159e-06 | 4.5133e-05 | 8.7601e-05 | 4.4653e-05 | 0.00031041 | 0.0013549 | 0.0028783 | 0.019475 | 0.040523 | 0.013429 | 0.0061258 | 0.006697 | 0.0022406 | 0.014959 | 0.008302 | 0.054464 | 0.022276 | 0.0048864 | 0.00079663 | 0.00075715 | 0.00050313 | 9.5983e-05 | 0.00013432 | 5.7177e-05 | 2.3943e-05 | 3.1105e-05 | 1.5226e-05 | 7.4032e-06 | 9.9965e-06 | 4.7261e-06 | 2.9256e-06 | 3.6619e-06 | 1.6394e-06 | 1.2373e-06
2.75 | 3.1 | 5.8185e-06 | 4.6913e-05 | 7.8828e-05 | 3.8223e-05 | 0.00032782 | 0.0010099 | 0.0030684 | 0.019245 | 0.044155 | 0.012183 | 0.0077977 | 0.0047084 | 0.0027266 | 0.013867 | 0.0050421 | 0.046755 | 0.022899 | 0.004974 | 0.00082273 | 0.00079331 | 0.00048818 | 9.7568e-05 | 0.00013507 | 4.8758e-05 | 2.454e-05 | 3.055e-05 | 1.4105e-05 | 7.858e-06 | 1.0234e-05 | 4.345e-06 | 3.0579e-06 | 3.6504e-06 | 1.5216e-06 | 1.3359e-06
2.75 | 3.15 | 5.6017e-06 | 4.8109e-05 | 6.5665e-05 | 3.623e-05 | 0.0003291 | 0.00069751 | 0.0030846 | 0.018937 | 0.047468 | 0.011156 | 0.0091474 | 0.0029566 | 0.0032831 | 0.012272 | 0.0032232 | 0.039078 | 0.023128 | 0.0051262 | 0.00085177 | 0.00084886 | 0.00045847 | 9.8278e-05 | 0.00012867 | 4.2212e-05 | 2.4263e-05 | 2.9774e-05 | 1.2291e-05 | 8.5099e-06 | 9.7054e-06 | 3.7952e-06 | 3.2699e-06 | 3.385e-06 | 1.2773e-06 | 1.3609e-06
2.75 | 3.2 | 5.5278e-06 | 4.678e-05 | 4.9203e-05 | 4.0235e-05 | 0.0003102 | 0.0004465 | 0.00292 | 0.018643 | 0.050288 | 0.010501 | 0.010025 | 0.0015857 | 0.0037589 | 0.010378 | 0.0024363 | 0.031765 | 0.022946 | 0.0053405 | 0.00087833 | 0.00092534 | 0.00041698 | 0.00010117 | 0.00011756 | 3.7342e-05 | 2.4301e-05 | 2.8863e-05 | 1.0328e-05 | 8.5936e-06 | 8.8406e-06 | 3.2128e-06 | 3.217e-06 | 3.1173e-06 | 1.1663e-06 | 1.32e-06
2.75 | 3.25 | 6.2325e-06 | 4.2893e-05 | 3.3416e-05 | 4.6878e-05 | 0.00027508 | 0.00026682 | 0.0026043 | 0.018415 | 0.052507 | 0.010307 | 0.010353 | 0.00067001 | 0.0040368 | 0.0083966 | 0.0022974 | 0.025088 | 0.022367 | 0.0055976 | 0.00089692 | 0.0010159 | 0.00036864 | 0.00010832 | 0.00010481 | 3.2963e-05 | 2.5159e-05 | 2.6982e-05 | 9.0354e-06 | 8.1608e-06 | 8.1554e-06 | 2.9245e-06 | 3.0945e-06 | 2.8409e-06 | 1.108e-06 | 1.3363e-06
2.75 | 3.3 | 7.1767e-06 | 3.7401e-05 | 2.1162e-05 | 4.991e-05 | 0.00023309 | 0.00015046 | 0.0021941 | 0.018249 | 0.054101 | 0.010588 | 0.010136 | 0.00021224 | 0.0040502 | 0.0065164 | 0.0024792 | 0.019235 | 0.021437 | 0.0058639 | 0.00090342 | 0.0011086 | 0.00031833 | 0.00011968 | 9.2295e-05 | 2.8315e-05 | 2.5768e-05 | 2.3801e-05 | 8.0907e-06 | 7.9078e-06 | 7.2272e-06 | 2.6479e-06 | 3.0833e-06 | 2.4059e-06 | 9.1806e-07 | 1.2237e-06
2.75 | 3.35 | 7.4102e-06 | 3.0631e-05 | 1.2793e-05 | 4.6181e-05 | 0.00019243 | 8.0443e-05 | 0.001755 | 0.018091 | 0.055124 | 0.011286 | 0.0094455 | 0.00014942 | 0.003789 | 0.0048799 | 0.0027302 | 0.014308 | 0.020231 | 0.0061023 | 0.00089757 | 0.001192 | 0.00027003 | 0.00013274 | 8.0917e-05 | 2.3867e-05 | 2.4591e-05 | 2.0311e-05 | 6.8953e-06 | 7.7727e-06 | 6.0099e-06 | 2.2076e-06 | 2.8362e-06 | 2.0404e-06 | 8.3555e-07 | 1.1059e-06
2.75 | 3.4 | 7.1319e-06 | 2.3261e-05 | 7.8405e-06 | 3.7737e-05 | 0.00015646 | 3.995e-05 | 0.0013425 | 0.017871 | 0.055648 | 0.012294 | 0.0084029 | 0.00037153 | 0.0032976 | 0.0035674 | 0.0028842 | 0.01033 | 0.018842 | 0.0062894 | 0.00088292 | 0.001263 | 0.00022645 | 0.0001427 | 7.135e-05 | 2.0658e-05 | 2.1505e-05 | 1.7537e-05 | 5.7069e-06 | 7.1035e-06 | 5.1099e-06 | 1.9272e-06 | 2.4573e-06 | 1.7704e-06 | 8.108e-07 | 1.0282e-06
3 | -0.5 | 2.2434e-05 | 0.00010409 | 0.00028556 | 0.00071778 | 0.010004 | 0.0011134 | 0.066657 | 0.18956 | 0.20354 | 0.082235 | 0.0010604 | 0.0087094 | 0.001445 | 0.00012375 | 0.00025156 | 4.5502e-05 | 4.5952e-05 | 2.9138e-05 | 9.5276e-06 | 9.8835e-06 | 6.272e-06 | 2.6261e-06 | 3.1299e-06 | 1.9748e-06 | 9.5524e-07 | 1.1353e-06 | 6.9089e-07 | 3.8802e-07 | 4.4955e-07 | 2.5358e-07 | 1.6628e-07 | 1.8481e-07 | 9.397e-08 | 7.4149e-08
3 | -0.45 | 3.2663e-05 | 9.066e-05 | 0.00032304 | 0.00040232 | 0.0085731 | 0.0025612 | 0.052886 | 0.19231 | 0.21017 | 0.089857 | 0.0016261 | 0.0079231 | 0.0017646 | 0.00014815 | 0.00024826 | 4.5944e-05 | 5.125e-05 | 2.6832e-05 | 1.1129e-05 | 9.9919e-06 | 5.4197e-06 | 3.1459e-06 | 3.0661e-06 | 1.6709e-06 | 1.1266e-06 | 1.0754e-06 | 5.8293e-07 | 4.4603e-07 | 4.1926e-07 | 2.2124e-07 | 1.9066e-07 | 1.6772e-07 | 8.6509e-08 | 8.4586e-08
3 | -0.4 | 4.3094e-05 | 6.9289e-05 | 0.00037139 | 0.00020656 | 0.0069731 | 0.0044148 | 0.041219 | 0.19202 | 0.21779 | 0.095944 | 0.0032718 | 0.0067678 | 0.0021053 | 0.00016576 | 0.0002446 | 4.9914e-05 | 5.2997e-05 | 2.4426e-05 | 1.3126e-05 | 9.5395e-06 | 4.7415e-06 | 3.6778e-06 | 2.8481e-06 | 1.4863e-06 | 1.2567e-06 | 1.0013e-06 | 5.5947e-07 | 4.8992e-07 | 3.8715e-07 | 2.2796e-07 | 2.0519e-07 | 1.5082e-07 | 9.1931e-08 | 8.6233e-08
3 | -0.35 | 5.185e-05 | 4.5131e-05 | 0.0004253 | 9.7405e-05 | 0.005396 | 0.0061479 | 0.03208 | 0.18872 | 0.22635 | 0.10055 | 0.0058287 | 0.0053774 | 0.0024344 | 0.00017271 | 0.00024511 | 5.6813e-05 | 4.9582e-05 | 2.2748e-05 | 1.4957e-05 | 8.616e-06 | 4.5621e-06 | 4.0893e-06 | 2.5087e-06 | 1.5174e-06 | 1.3888e-06 | 8.6513e-07 | 5.9255e-07 | 5.4225e-07 | 3.1827e-07 | 2.3747e-07 | 2.1574e-07 | 1.2342e-07 | 1.014e-07 | 8.6676e-08
3 | -0.3 | 5.7655e-05 | 2.3191e-05 | 0.00047797 | 4.4101e-05 | 0.0040027 | 0.0073844 | 0.025596 | 0.18271 | 0.23556 | 0.10393 | 0.0090076 | 0.0039239 | 0.0027139 | 0.00016714 | 0.00025349 | 6.5698e-05 | 4.0733e-05 | 2.2458e-05 | 1.5969e-05 | 7.154e-06 | 4.8973e-06 | 4.3468e-06 | 1.9995e-06 | 1.6321e-06 | 1.4739e-06 | 6.6821e-07 | 5.9621e-07 | 5.3159e-07 | 2.5175e-07 | 2.42e-07 | 2.0003e-07 | 1.0217e-07 | 1.0585e-07 | 7.7245e-08
3 | -0.25 | 5.9443e-05 | 7.4706e-06 | 0.0005218 | 2.1777e-05 | 0.0029072 | 0.0079181 | 0.021612 | 0.17453 | 0.24496 | 0.10654 | 0.012438 | 0.0025987 | 0.0029069 | 0.00014999 | 0.00027211 | 7.4852e-05 | 2.8538e-05 | 2.3467e-05 | 1.5759e-05 | 5.335e-06 | 5.4537e-06 | 4.3547e-06 | 1.4632e-06 | 1.7159e-06 | 1.3902e-06 | 5.1579e-07 | 6.4441e-07 | 4.8451e-07 | 2.1117e-07 | 2.8238e-07 | 1.8457e-07 | 8.9141e-08 | 1.2001e-07 | 6.6769e-08
3 | -0.2 | 5.6443e-05 | 3.8709e-07 | 0.00055039 | 1.3601e-05 | 0.0021668 | 0.0077085 | 0.019742 | 0.1649 | 0.25395 | 0.10892 | 0.015717 | 0.0015877 | 0.002984 | 0.00012448 | 0.00030157 | 8.1826e-05 | 1.6575e-05 | 2.5019e-05 | 1.4357e-05 | 3.596e-06 | 5.956e-06 | 3.9848e-06 | 1.0799e-06 | 1.8677e-06 | 1.2088e-06 | 4.2146e-07 | 7.5636e-07 | 4.3675e-07 | 1.7385e-07 | 2.9475e-07 | 1.4897e-07 | 7.8416e-08 | 1.1896e-07 | 5.0435e-08
3 | -0.15 | 4.8649e-05 | 2.7302e-06 | 0.00056005 | 1.0818e-05 | 0.0017828 | 0.0068557 | 0.019429 | 0.1546 | 0.26187 | 0.11167 | 0.018472 | 0.0010427 | 0.0029299 | 9.51e-05 | 0.0003408 | 8.3935e-05 | 8.0905e-06 | 2.6369e-05 | 1.2126e-05 | 2.3825e-06 | 6.4374e-06 | 3.3017e-06 | 9.0277e-07 | 2.1604e-06 | 1.0265e-06 | 3.6643e-07 | 7.9514e-07 | 3.3142e-07 | 1.6169e-07 | 3.0476e-07 | 1.0861e-07 | 8.3186e-08 | 1.2532e-07 | 3.5722e-08
3 | -0.1 | 3.7339e-05 | 1.366e-05 | 0.00055025 | 1.092e-05 | 0.0017084 | 0.0055623 | 0.020031 | 0.1444 | 0.26807 | 0.11533 | 0.020421 | 0.0010547 | 0.0027489 | 6.6463e-05 | 0.0003871 | 7.9207e-05 | 4.8002e-06 | 2.7305e-05 | 9.5568e-06 | 2.0186e-06 | 7.0216e-06 | 2.5286e-06 | 9.0157e-07 | 2.3758e-06 | 7.6443e-07 | 3.7011e-07 | 7.9806e-07 | 2.2119e-07 | 1.8268e-07 | 3.1913e-07 | 7.3098e-08 | 9.1026e-08 | 1.1428e-07 | 2.1744e-08
3 | -0.05 | 2.4932e-05 | 3.0678e-05 | 0.00052331 | 1.4971e-05 | 0.0018625 | 0.0040878 | 0.02091 | 0.135 | 0.27203 | 0.12032 | 0.021422 | 0.001634 | 0.0024699 | 4.2349e-05 | 0.00043636 | 6.7311e-05 | 6.9926e-06 | 2.8023e-05 | 7.0467e-06 | 2.7179e-06 | 7.5005e-06 | 1.7312e-06 | 1.0336e-06 | 2.3432e-06 | 4.435e-07 | 4.5461e-07 | 8.2233e-07 | 1.3233e-07 | 2.1302e-07 | 2.8176e-07 | 3.5445e-08 | 1.042e-07 | 1.0309e-07 | 1.1605e-08
3 | 0 | 1.4118e-05 | 4.9976e-05 | 0.00048358 | 2.5034e-05 | 0.002148 | 0.0027005 | 0.02151 | 0.12688 | 0.27339 | 0.12688 | 0.02151 | 0.0027005 | 0.002148 | 2.5034e-05 | 0.00048358 | 4.9976e-05 | 1.4118e-05 | 2.8589e-05 | 4.767e-06 | 4.3696e-06 | 7.4248e-06 | 9.0833e-07 | 1.3032e-06 | 2.2129e-06 | 2.0139e-07 | 5.9158e-07 | 7.375e-07 | 4.6665e-08 | 2.509e-07 | 2.5659e-07 | 1.5618e-08 | 1.2126e-07 | 8.1703e-08 | 8.3747e-09
3 | 0.05 | 6.9926e-06 | 6.7311e-05 | 0.00043636 | 4.2349e-05 | 0.0024699 | 0.001634 | 0.021422 | 0.12032 | 0.27203 | 0.135 | 0.02091 | 0.0040878 | 0.0018625 | 1.4971e-05 | 0.00052331 | 3.0678e-05 | 2.4932e-05 | 2.8519e-05 | 2.7238e-06 | 6.3496e-06 | 6.6889e-06 | 2.6007e-07 | 1.7362e-06 | 2.0271e-06 | 5.1626e-08 | 7.1301e-07 | 5.9483e-07 | 6.251e-09 | 2.9776e-07 | 2.0293e-07 | 7.5782e-09 | 1.2812e-07 | 5.9162e-08 | 8.2778e-09
3 | 0.1 | 4.8002e-06 | 7.9207e-05 | 0.0003871 | 6.6463e-05 | 0.0027489 | 0.0010547 | 0.020421 | 0.11533 | 0.26807 | 0.1444 | 0.020031 | 0.0055623 | 0.0017084 | 1.092e-05 | 0.00055025 | 1.366e-05 | 3.7339e-05 | 2.7029e-05 | 1.1142e-06 | 7.9531e-06 | 5.6622e-06 | 1.1801e-08 | 2.232e-06 | 1.6265e-06 | 1.7728e-09 | 8.0448e-07 | 4.9155e-07 | 6.9255e-09 | 3.2387e-07 | 1.3778e-07 | 1.3367e-08 | 1.3447e-07 | 3.9176e-08 | 1.4985e-08
3 | 0.15 | 8.0905e-06 | 8.3935e-05 | 0.0003408 | 9.51e-05 | 0.0029299 | 0.0010427 | 0.018472 | 0.11167 | 0.26187 | 0.1546 | 0.019429 | 0.0068557 | 0.0017828 | 1.0818e-05 | 0.00056005 | 2.7302e-06 | 4.8649e-05 | 2.3802e-05 | 5.7054e-07 | 8.9233e-06 | 4.6324e-06 | 1.6318e-07 | 2.5533e-06 | 1.1388e-06 | 8.7058e-08 | 8.6805e-07 | 3.4248e-07 | 5.1089e-08 | 3.2592e-07 | 9.7881e-08 | 3.1509e-08 | 1.2695e-07 | 1.9879e-08 | 2.3917e-08
3 | 0.2 | 1.6575e-05 | 8.1826e-05 | 0.00030157 | 0.00012448 | 0.002984 | 0.0015877 | 0.015717 | 0.10892 | 0.25395 | 0.1649 | 0.019742 | 0.0077085 | 0.0021668 | 1.3601e-05 | 0.00055039 | 3.8709e-07 | 5.6443e-05 | 1.9543e-05 | 1.7146e-06 | 9.3308e-06 | 3.5621e-06 | 6.0725e-07 | 2.5857e-06 | 8.3094e-07 | 2.3732e-07 | 8.6551e-07 | 2.1406e-07 | 1.1549e-07 | 3.1076e-07 | 5.3402e-08 | 6.1547e-08 | 1.1313e-07 | 1.1804e-08 | 3.2962e-08
3 | 0.25 | 2.8538e-05 | 7.4852e-05 | 0.00027211 | 0.00014999 | 0.0029069 | 0.0025987 | 0.012438 | 0.10654 | 0.24496 | 0.17453 | 0.021612 | 0.0079181 | 0.0029072 | 2.1777e-05 | 0.0005218 | 7.4706e-06 | 5.9443e-05 | 1.5625e-05 | 4.4579e-06 | 9.178e-06 | 2.5435e-06 | 1.2905e-06 | 2.4167e-06 | 6.5328e-07 | 4.4096e-07 | 7.8523e-07 | 1.729e-07 | 1.7831e-07 | 2.7072e-07 | 4.4323e-08 | 8.1838e-08 | 9.3969e-08 | 1.031e-08 | 4.2095e-08
3 | 0.3 | 4.0733e-05 | 6.5698e-05 | 0.00025349 | 0.00016714 | 0.0027139 | 0.0039239 | 0.0090076 | 0.10393 | 0.23556 | 0.18271 | 0.025596 | 0.0073844 | 0.0040027 | 4.4101e-05 | 0.00047797 | 2.3191e-05 | 5.7655e-05 | 1.3315e-05 | 8.04e-06 | 8.3643e-06 | 2.098e-06 | 2.0617e-06 | 2.1296e-06 | 5.4718e-07 | 7.1321e-07 | 6.5474e-07 | 1.5997e-07 | 2.6887e-07 | 2.1549e-07 | 5.0713e-08 | 1.0745e-07 | 7.0383e-08 | 1.981e-08 | 4.4452e-08
3 | 0.35 | 4.9582e-05 | 5.6813e-05 | 0.00024511 | 0.00017271 | 0.0024344 | 0.0053774 | 0.0058287 | 0.10055 | 0.22635 | 0.18872 | 0.03208 | 0.0061479 | 0.005396 | 9.7405e-05 | 0.0004253 | 4.5131e-05 | 5.185e-05 | 1.3559e-05 | 1.1617e-05 | 6.9639e-06 | 2.6099e-06 | 2.6478e-06 | 1.7562e-06 | 6.9827e-07 | 8.9184e-07 | 5.1443e-07 | 2.3444e-07 | 3.1143e-07 | 1.6371e-07 | 8.7889e-08 | 1.1419e-07 | 5.3416e-08 | 3.5453e-08 | 4.4735e-08
3 | 0.4 | 5.2997e-05 | 4.9914e-05 | 0.0002446 | 0.00016576 | 0.0021053 | 0.0067678 | 0.0032718 | 0.095944 | 0.21779 | 0.19202 | 0.041219 | 0.0044148 | 0.0069731 | 0.00020656 | 0.00037139 | 6.9289e-05 | 4.3094e-05 | 1.7172e-05 | 1.4547e-05 | 5.3902e-06 | 3.7844e-06 | 2.9726e-06 | 1.3744e-06 | 1.0838e-06 | 9.179e-07 | 4.0509e-07 | 3.7034e-07 | 3.069e-07 | 1.2849e-07 | 1.3783e-07 | 1.1031e-07 | 4.3364e-08 | 5.6826e-08 | 3.8875e-08
3 | 0.45 | 5.125e-05 | 4.5944e-05 | 0.00024826 | 0.00014815 | 0.0017646 | 0.0079231 | 0.0016261 | 0.089857 | 0.21017 | 0.19231 | 0.052886 | 0.0025612 | 0.0085731 | 0.00040232 | 0.00032304 | 9.066e-05 | 3.2663e-05 | 2.4858e-05 | 1.6215e-05 | 4.1956e-06 | 5.1586e-06 | 3.1849e-06 | 1.0752e-06 | 1.5095e-06 | 9.3309e-07 | 3.3339e-07 | 5.0604e-07 | 3.1135e-07 | 1.1417e-07 | 1.92e-07 | 1.0225e-07 | 4.6563e-08 | 7.5981e-08 | 3.1964e-08
3 | 0.5 | 4.5952e-05 | 4.5502e-05 | 0.00025156 | 0.00012375 | 0.001445 | 0.0087094 | 0.0010604 | 0.082235 | 0.20354 | 0.18956 | 0.066657 | 0.0011134 | 0.010004 | 0.00071778 | 0.00028556 | 0.00010409 | 2.2434e-05 | 3.6536e-05 | 1.5829e-05 | 3.8923e-06 | 6.7566e-06 | 3.1513e-06 | 9.8713e-07 | 2.0233e-06 | 8.5571e-07 | 3.4539e-07 | 7.0821e-07 | 2.3733e-07 | 1.4313e-07 | 2.667e-07 | 6.1836e-08 | 6.6344e-08 | 9.8846e-08 | 1.6717e-08
3 | 0.55 | 3.8682e-05 | 4.9419e-05 | 0.00024972 | 9.7771e-05 | 0.0011702 | 0.0090431 | 0.0016054 | 0.073245 | 0.1977 | 0.18403 | 0.081836 | 0.00070654 | 0.011068 | 0.0011832 | 0.00026193 | 0.00010571 | 1.5352e-05 | 5.0363e-05 | 1.2929e-05 | 4.8855e-06 | 8.69e-06 | 2.5312e-06 | 1.2968e-06 | 2.6054e-06 | 5.7577e-07 | 5.0496e-07 | 8.7281e-07 | 1.3897e-07 | 2.1676e-07 | 2.9279e-07 | 3.9861e-08 | 1.0074e-07 | 1.0164e-07 | 1.0601e-08
3 | 0.6 | 3.0613e-05 | 5.8574e-05 | 0.00023826 | 7.6202e-05 | 0.00095287 | 0.0089001 | 0.0031559 | 0.063252 | 0.19228 | 0.17621 | 0.097505 | 0.0020239 | 0.011588 | 0.0018199 | 0.00025182 | 9.4617e-05 | 1.4966e-05 | 6.3079e-05 | 8.2432e-06 | 7.255e-06 | 1.0518e-05 | 1.4939e-06 | 2.0589e-06 | 2.9575e-06 | 3.0309e-07 | 7.7533e-07 | 9.1255e-07 | 8.631e-08 | 3.2165e-07 | 3.1354e-07 | 1.7459e-08 | 1.4734e-07 | 1.0696e-07 | 5.9587e-09
3 | 0.65 | 2.2634e-05 | 7.2955e-05 | 0.00021407 | 6.4504e-05 | 0.00079381 | 0.008314 | 0.0054909 | 0.052769 | 0.18678 | 0.1668 | 0.11261 | 0.0057216 | 0.011452 | 0.0026345 | 0.00025206 | 7.3323e-05 | 2.4269e-05 | 7.1581e-05 | 3.5369e-06 | 1.0696e-05 | 1.1479e-05 | 6.1601e-07 | 3.1098e-06 | 2.9808e-06 | 1.5418e-07 | 1.107e-06 | 9.3954e-07 | 2.8913e-08 | 4.5757e-07 | 3.1442e-07 | 1.2038e-08 | 1.9734e-07 | 9.2137e-08 | 1.2258e-08
3 | 0.7 | 1.5647e-05 | 9.083e-05 | 0.00017724 | 6.5896e-05 | 0.00068452 | 0.0073677 | 0.0083048 | 0.042396 | 0.18065 | 0.15656 | 0.12604 | 0.012348 | 0.010638 | 0.0036131 | 0.00025815 | 4.7023e-05 | 4.4708e-05 | 7.4273e-05 | 5.6228e-07 | 1.4788e-05 | 1.1263e-05 | 1.9869e-07 | 4.2509e-06 | 2.8893e-06 | 5.4713e-08 | 1.5113e-06 | 9.1422e-07 | 3.0865e-08 | 6.0041e-07 | 2.6336e-07 | 2.6289e-08 | 2.4898e-07 | 7.6311e-08 | 2.4212e-08
3 | 0.75 | 1.0663e-05 | 0.00010893 | 0.0001322 | 8.0413e-05 | 0.00061148 | 0.0061799 | 0.011248 | 0.032749 | 0.17334 | 0.14629 | 0.13677 | 0.022266 | 0.0092452 | 0.0047183 | 0.00026529 | 2.2565e-05 | 7.5923e-05 | 7.1154e-05 | 1.8178e-07 | 1.9292e-05 | 1.0099e-05 | 1.9078e-07 | 5.4368e-06 | 2.7096e-06 | 1.2195e-07 | 1.9547e-06 | 7.4535e-07 | 9.8097e-08 | 7.3958e-07 | 2.1456e-07 | 6.8263e-08 | 2.9298e-07 | 5.2431e-08 | 5.1986e-08
3 | 0.8 | 8.4909e-06 | 0.00012356 | 8.6272e-05 | 0.00010522 | 0.00056074 | 0.0048838 | 0.013975 | 0.024382 | 0.16441 | 0.13669 | 0.14395 | 0.035591 | 0.0075079 | 0.0058869 | 0.00026865 | 7.746e-06 | 0.00011589 | 6.287e-05 | 2.5073e-06 | 2.4097e-05 | 8.2261e-06 | 7.3291e-07 | 6.6314e-06 | 2.2342e-06 | 4.7087e-07 | 2.3468e-06 | 5.3066e-07 | 2.289e-07 | 8.5314e-07 | 1.4362e-07 | 1.4635e-07 | 3.2109e-07 | 2.6496e-08 | 8.2005e-08
3 | 0.85 | 9.4637e-06 | 0.0001319 | 4.7063e-05 | 0.00013586 | 0.00052098 | 0.0036068 | 0.016184 | 0.017722 | 0.15361 | 0.12831 | 0.14698 | 0.052135 | 0.0057954 | 0.0070312 | 0.00026375 | 1.1059e-05 | 0.000161 | 5.0197e-05 | 7.6806e-06 | 2.8862e-05 | 5.8543e-06 | 2.1911e-06 | 7.6455e-06 | 1.4808e-06 | 9.8665e-07 | 2.6264e-06 | 3.3328e-07 | 4.8898e-07 | 9.0114e-07 | 6.8465e-08 | 2.3018e-07 | 3.351e-07 | 1.0637e-08 | 1.289e-07
3 | 0.9 | 1.349e-05 | 0.00013242 | 1.9997e-05 | 0.00016772 | 0.00048465 | 0.0024542 | 0.017655 | 0.013015 | 0.1409 | 0.12144 | 0.14561 | 0.071386 | 0.0045992 | 0.0080463 | 0.0002475 | 4.1225e-05 | 0.00020602 | 3.4554e-05 | 1.6064e-05 | 3.2715e-05 | 3.4375e-06 | 4.5599e-06 | 8.2501e-06 | 7.4927e-07 | 1.7005e-06 | 2.7191e-06 | 1.5094e-07 | 7.6326e-07 | 8.975e-07 | 2.4432e-08 | 3.597e-07 | 3.1481e-07 | 3.8794e-09 | 1.6561e-07
3 | 0.95 | 2.0222e-05 | 0.00012468 | 7.2238e-06 | 0.00019688 | 0.00044759 | 0.0015004 | 0.018268 | 0.010311 | 0.12651 | 0.11616 | 0.13995 | 0.092518 | 0.0045012 | 0.0088247 | 0.00021998 | 0.00010578 | 0.0002445 | 1.8786e-05 | 2.7413e-05 | 3.4487e-05 | 1.5739e-06 | 7.3702e-06 | 8.3198e-06 | 2.677e-07 | 2.6851e-06 | 2.5642e-06 | 4.2605e-08 | 1.0382e-06 | 8.4517e-07 | 1.5276e-08 | 4.6162e-07 | 2.7235e-07 | 1.303e-08 | 2.1043e-07
3 | 1 | 2.8995e-05 | 0.00010918 | 7.9599e-06 | 0.00022031 | 0.00040823 | 0.00078654 | 0.018004 | 0.0094677 | 0.11085 | 0.11228 | 0.13048 | 0.11444 | 0.0061233 | 0.0092761 | 0.0001856 | 0.00020866 | 0.0002699 | 7.0068e-06 | 4.0144e-05 | 3.3421e-05 | 6.787e-07 | 1.0289e-05 | 7.7913e-06 | 1.3106e-07 | 3.6269e-06 | 2.2359e-06 | 5.2227e-08 | 1.3836e-06 | 7.153e-07 | 4.8854e-08 | 5.5386e-07 | 2.2065e-07 | 4.446e-08 | 2.3497e-07
3 | 1.05 | 3.8515e-05 | 8.7677e-05 | 1.9543e-05 | 0.00023555 | 0.00036713 | 0.00032232 | 0.016937 | 0.010177 | 0.094553 | 0.1094 | 0.11795 | 0.13588 | 0.010064 | 0.0093512 | 0.00015271 | 0.00034775 | 0.00027731 | 3.2656e-06 | 5.1914e-05 | 2.9677e-05 | 9.1489e-07 | 1.3239e-05 | 6.6395e-06 | 3.7815e-07 | 4.2527e-06 | 1.8392e-06 | 1.9992e-07 | 1.6061e-06 | 5.4729e-07 | 1.2443e-07 | 6.4038e-07 | 1.5756e-07 | 8.5593e-08 | 2.5058e-07
3 | 1.1 | 4.6733e-05 | 6.345e-05 | 3.8426e-05 | 0.00024054 | 0.00032657 | 9.0802e-05 | 0.015219 | 0.012013 | 0.078311 | 0.10699 | 0.10336 | 0.15551 | 0.016827 | 0.0090637 | 0.0001309 | 0.00051363 | 0.00026506 | 9.9398e-06 | 6.1051e-05 | 2.412e-05 | 2.3673e-06 | 1.5812e-05 | 5.0279e-06 | 9.7435e-07 | 4.7438e-06 | 1.3713e-06 | 4.764e-07 | 1.694e-06 | 3.8285e-07 | 2.5393e-07 | 6.4514e-07 | 9.8933e-08 | 1.4017e-07 | 2.507e-07
3 | 1.15 | 5.1421e-05 | 4.0538e-05 | 6.0875e-05 | 0.00023374 | 0.00029008 | 5.4197e-05 | 0.013056 | 0.014484 | 0.062856 | 0.10448 | 0.087776 | 0.17204 | 0.026757 | 0.0085068 | 0.00012696 | 0.00069071 | 0.00023558 | 2.7062e-05 | 6.7147e-05 | 1.7732e-05 | 5.1164e-06 | 1.7249e-05 | 3.3437e-06 | 1.8596e-06 | 5.1224e-06 | 8.559e-07 | 8.0782e-07 | 1.7701e-06 | 2.2305e-07 | 3.9009e-07 | 6.4248e-07 | 5.1572e-08 | 2.0055e-07 | 2.2702e-07
3 | 1.2 | 5.1258e-05 | 2.2182e-05 | 8.3452e-05 | 0.00021478 | 0.00026139 | 0.00016053 | 0.01068 | 0.01709 | 0.048867 | 0.10128 | 0.072296 | 0.18435 | 0.03998 | 0.0078601 | 0.00014139 | 0.0008604 | 0.00019463 | 5.2843e-05 | 7.021e-05 | 1.1289e-05 | 9.0366e-06 | 1.7172e-05 | 1.9151e-06 | 3.0067e-06 | 5.0363e-06 | 4.1747e-07 | 1.1892e-06 | 1.6738e-06 | 9.6678e-08 | 5.291e-07 | 5.8156e-07 | 2.1599e-08 | 2.4877e-07 | 1.9893e-07
3 | 1.25 | 4.6634e-05 | 9.7065e-06 | 0.00010342 | 0.00018528 | 0.00024307 | 0.00035135 | 0.0083229 | 0.019379 | 0.036897 | 0.096932 | 0.057898 | 0.19157 | 0.056357 | 0.0073889 | 0.00016722 | 0.0010055 | 0.00014969 | 8.4719e-05 | 6.9662e-05 | 5.623e-06 | 1.3599e-05 | 1.5965e-05 | 8.5512e-07 | 4.337e-06 | 4.4915e-06 | 1.448e-07 | 1.6334e-06 | 1.4299e-06 | 3.4215e-08 | 6.8542e-07 | 4.7979e-07 | 1.6569e-08 | 2.9901e-07 | 1.5237e-07
3 | 1.3 | 3.928e-05 | 2.7575e-06 | 0.00011878 | 0.00014917 | 0.00023551 | 0.0005701 | 0.0061918 | 0.020991 | 0.027324 | 0.09114 | 0.045369 | 0.19321 | 0.075474 | 0.007433 | 0.00019143 | 0.0011134 | 0.00010827 | 0.00011983 | 6.4303e-05 | 1.9385e-06 | 1.7911e-05 | 1.4164e-05 | 2.5992e-07 | 5.5481e-06 | 3.8097e-06 | 5.8646e-08 | 1.9779e-06 | 1.195e-06 | 4.212e-08 | 7.7101e-07 | 3.8651e-07 | 3.7969e-08 | 3.1498e-07 | 1.1333e-07
3 | 1.35 | 3.1015e-05 | 4.2217e-07 | 0.00012777 | 0.00011191 | 0.00023652 | 0.0007691 | 0.0044474 | 0.021688 | 0.02031 | 0.083807 | 0.035241 | 0.18913 | 0.096639 | 0.0083872 | 0.00019862 | 0.0011774 | 7.6611e-05 | 0.00015454 | 5.3297e-05 | 1.3952e-06 | 2.1005e-05 | 1.1691e-05 | 3.0892e-07 | 6.2726e-06 | 2.965e-06 | 1.7197e-07 | 2.122e-06 | 8.641e-07 | 1.1649e-07 | 8.0766e-07 | 2.4421e-07 | 7.8755e-08 | 3.2148e-07 | 6.2085e-08
3 | 1.4 | 2.2973e-05 | 2.1159e-06 | 0.00012859 | 7.9226e-05 | 0.0002414 | 0.00091445 | 0.0031903 | 0.021373 | 0.015792 | 0.075058 | 0.027753 | 0.17964 | 0.11891 | 0.010673 | 0.00017635 | 0.0011968 | 5.8864e-05 | 0.0001842 | 3.7728e-05 | 4.1473e-06 | 2.2354e-05 | 8.3704e-06 | 1.035e-06 | 6.4839e-06 | 1.9126e-06 | 4.5751e-07 | 2.1826e-06 | 5.0066e-07 | 2.3318e-07 | 8.1641e-07 | 1.3452e-07 | 1.306e-07 | 3.0145e-07 | 2.9176e-08
3 | 1.45 | 1.5733e-05 | 7.4462e-06 | 0.0001201 | 5.5701e-05 | 0.00024412 | 0.00098921 | 0.0024552 | 0.020084 | 0.013506 | 0.065224 | 0.022854 | 0.1654 | 0.14116 | 0.014703 | 0.00012201 | 0.0011777 | 5.6847e-05 | 0.00020375 | 2.1124e-05 | 9.0323e-06 | 2.2112e-05 | 4.8363e-06 | 2.2029e-06 | 6.3661e-06 | 9.9952e-07 | 8.3752e-07 | 2.1228e-06 | 2.6122e-07 | 3.809e-07 | 7.2818e-07 | 5.9616e-08 | 1.9203e-07 | 2.5581e-07 | 7.1877e-09
3 | 1.5 | 9.8659e-06 | 1.5432e-05 | 0.00010312 | 4.3579e-05 | 0.0002397 | 0.00099337 | 0.0022135 | 0.01798 | 0.013024 | 0.054793 | 0.020238 | 0.1474 | 0.16216 | 0.020838 | 5.0541e-05 | 0.0011314 | 7.0418e-05 | 0.00020895 | 8.05e-06 | 1.4375e-05 | 2.068e-05 | 2.1093e-06 | 3.5203e-06 | 5.8666e-06 | 4.2822e-07 | 1.27e-06 | 1.8277e-06 | 8.7603e-08 | 5.4828e-07 | 6.115e-07 | 7.1384e-09 | 2.4284e-07 | 2.0778e-07 | 1.3228e-10
3 | 1.55 | 6.0899e-06 | 2.4038e-05 | 8.0622e-05 | 4.2444e-05 | 0.00022566 | 0.00093943 | 0.0023833 | 0.015313 | 0.013811 | 0.044354 | 0.019405 | 0.12683 | 0.18067 | 0.02934 | 1.8567e-06 | 0.0010749 | 9.7689e-05 | 0.00019724 | 2.0021e-06 | 1.8958e-05 | 1.8177e-05 | 6.4898e-07 | 4.7998e-06 | 4.8345e-06 | 1.1151e-07 | 1.713e-06 | 1.4331e-06 | 7.8354e-09 | 6.7232e-07 | 4.7366e-07 | 4.426e-09 | 2.7823e-07 | 1.3871e-07 | 8.3298e-09
3 | 1.6 | 4.8271e-06 | 3.0926e-05 | 5.6873e-05 | 4.9747e-05 | 0.00020214 | 0.00084611 | 0.0028464 | 0.012384 | 0.015286 | 0.034524 | 0.019735 | 0.10502 | 0.19554 | 0.040333 | 4.7742e-05 | 0.0010296 | 0.00013475 | 0.00016853 | 4.3852e-06 | 2.228e-05 | 1.4526e-05 | 4.0153e-07 | 5.8764e-06 | 3.4728e-06 | 1.1318e-07 | 2.0283e-06 | 1.0325e-06 | 6.861e-08 | 7.3845e-07 | 2.9253e-07 | 3.9798e-08 | 2.9524e-07 | 8.253e-08 | 3.3286e-08
3 | 1.65 | 5.8582e-06 | 3.4763e-05 | 3.5921e-05 | 6.1873e-05 | 0.00017128 | 0.00073285 | 0.0034692 | 0.0095087 | 0.016894 | 0.025875 | 0.02058 | 0.083299 | 0.2058 | 0.053763 | 0.00029701 | 0.0010203 | 0.00017537 | 0.0001264 | 1.499e-05 | 2.415e-05 | 1.008e-05 | 1.393e-06 | 6.4696e-06 | 2.1753e-06 | 5.6091e-07 | 2.1131e-06 | 5.881e-07 | 2.1355e-07 | 7.5716e-07 | 1.529e-07 | 1.2073e-07 | 2.7293e-07 | 3.358e-08 | 6.1626e-08
3 | 1.7 | 8.5097e-06 | 3.5542e-05 | 2.0441e-05 | 7.5146e-05 | 0.00013612 | 0.00061651 | 0.004123 | 0.006972 | 0.018166 | 0.018862 | 0.021343 | 0.062859 | 0.21077 | 0.06937 | 0.00089671 | 0.0010726 | 0.00021121 | 7.8734e-05 | 3.2678e-05 | 2.4253e-05 | 5.8657e-06 | 3.6592e-06 | 6.3172e-06 | 1.1076e-06 | 1.2726e-06 | 2.0113e-06 | 2.304e-07 | 4.6078e-07 | 6.7429e-07 | 5.4675e-08 | 2.077e-07 | 2.3336e-07 | 9.3586e-09 | 9.9931e-08
3 | 1.75 | 1.2078e-05 | 3.3706e-05 | 1.1557e-05 | 8.644e-05 | 9.982e-05 | 0.00051043 | 0.0046981 | 0.0050026 | 0.018761 | 0.013769 | 0.021556 | 0.044689 | 0.2101 | 0.086688 | 0.0020272 | 0.0012081 | 0.00023325 | 3.7166e-05 | 5.5399e-05 | 2.2218e-05 | 3.0879e-06 | 6.7656e-06 | 5.462e-06 | 3.7624e-07 | 2.042e-06 | 1.7435e-06 | 8.8172e-08 | 7.6384e-07 | 5.1974e-07 | 2.1267e-08 | 3.0848e-07 | 1.7302e-07 | 1.1267e-08 | 1.2834e-07
3 | 1.8 | 1.6015e-05 | 2.9406e-05 | 9.4385e-06 | 9.3446e-05 | 6.5529e-05 | 0.00042513 | 0.0051125 | 0.0037513 | 0.01849 | 0.010684 | 0.02092 | 0.029484 | 0.20385 | 0.10505 | 0.0038897 | 0.00144 | 0.00023437 | 1.4488e-05 | 8e-05 | 1.8083e-05 | 2.5441e-06 | 9.9375e-06 | 4.2206e-06 | 2.9037e-07 | 2.8884e-06 | 1.2756e-06 | 1.3473e-07 | 1.0166e-06 | 3.6798e-07 | 7.4713e-08 | 3.9957e-07 | 9.9973e-08 | 4.583e-08 | 1.5246e-07
3 | 1.85 | 1.9829e-05 | 2.2796e-05 | 1.375e-05 | 9.4848e-05 | 3.6628e-05 | 0.000369 | 0.0053137 | 0.0032828 | 0.017317 | 0.0094994 | 0.019327 | 0.017615 | 0.19244 | 0.12365 | 0.0066873 | 0.0017705 | 0.00021255 | 2.1179e-05 | 0.00010275 | 1.2653e-05 | 4.6527e-06 | 1.2714e-05 | 2.8774e-06 | 1.0718e-06 | 3.7425e-06 | 7.348e-07 | 4.1552e-07 | 1.245e-06 | 2.0751e-07 | 1.9326e-07 | 4.4751e-07 | 4.604e-08 | 1.0502e-07 | 1.6915e-07
3 | 1.9 | 2.2948e-05 | 1.4848e-05 | 2.3477e-05 | 9.0538e-05 | 1.667e-05 | 0.00034837 | 0.0052787 | 0.0035769 | 0.015347 | 0.0099373 | 0.016856 | 0.009135 | 0.17662 | 0.14157 | 0.010601 | 0.0021921 | 0.00017301 | 6.2807e-05 | 0.0001206 | 7.4059e-06 | 9.7608e-06 | 1.5148e-05 | 1.6009e-06 | 2.5623e-06 | 4.3779e-06 | 3.292e-07 | 9.4469e-07 | 1.4315e-06 | 7.2662e-08 | 4.0665e-07 | 4.9379e-07 | 1.2191e-08 | 1.8609e-07 | 1.6562e-07
3 | 1.95 | 2.4741e-05 | 7.4647e-06 | 3.6581e-05 | 8.1696e-05 | 8.5993e-06 | 0.00036669 | 0.0050114 | 0.0045375 | 0.012801 | 0.011591 | 0.01374 | 0.0038168 | 0.15743 | 0.15787 | 0.015766 | 0.0026932 | 0.00012821 | 0.00013972 | 0.00013218 | 4.08e-06 | 1.8097e-05 | 1.7316e-05 | 6.6627e-07 | 4.5372e-06 | 4.712e-06 | 1.2866e-07 | 1.5986e-06 | 1.4944e-06 | 2.6442e-08 | 6.554e-07 | 5.0371e-07 | 1.3223e-08 | 2.899e-07 | 1.6471e-07
3 | 2 | 2.4776e-05 | 2.5563e-06 | 5.0445e-05 | 7.0435e-05 | 1.3592e-05 | 0.00042381 | 0.0045406 | 0.0060101 | 0.0099801 | 0.013977 | 0.010323 | 0.001209 | 0.13602 | 0.17165 | 0.022252 | 0.0032645 | 9.5577e-05 | 0.00024895 | 0.0001378 | 4.4367e-06 | 2.9518e-05 | 1.8916e-05 | 5.4457e-07 | 7.0052e-06 | 4.8386e-06 | 1.813e-07 | 2.3822e-06 | 1.486e-06 | 8.7569e-08 | 9.2707e-07 | 4.78e-07 | 5.7969e-08 | 3.8594e-07 | 1.5015e-07
3 | 2.05 | 2.3089e-05 | 9.4397e-07 | 6.3137e-05 | 5.8951e-05 | 3.047e-05 | 0.00051603 | 0.0039151 | 0.0078057 | 0.0072254 | 0.016593 | 0.0070019 | 0.00070863 | 0.11367 | 0.1821 | 0.030049 | 0.0039055 | 9.4311e-05 | 0.00038659 | 0.00013846 | 1.0328e-05 | 4.3278e-05 | 1.9525e-05 | 1.6252e-06 | 9.912e-06 | 4.7987e-06 | 5.9808e-07 | 3.3052e-06 | 1.4597e-06 | 2.8132e-07 | 1.2478e-06 | 4.6283e-07 | 1.5512e-07 | 4.9433e-07 | 1.3901e-07
3 | 2.1 | 2.0129e-05 | 2.2084e-06 | 7.4102e-05 | 4.8698e-05 | 5.6243e-05 | 0.00063636 | 0.0031967 | 0.0097248 | 0.0048687 | 0.018975 | 0.0041666 | 0.0016391 | 0.091566 | 0.18861 | 0.039054 | 0.0046281 | 0.00014265 | 0.00054825 | 0.000135 | 2.354e-05 | 5.7778e-05 | 1.9193e-05 | 3.9565e-06 | 1.283e-05 | 4.6087e-06 | 1.3748e-06 | 4.1258e-06 | 1.3827e-06 | 5.8285e-07 | 1.4939e-06 | 4.3586e-07 | 2.895e-07 | 5.7438e-07 | 1.3597e-07
3 | 2.15 | 1.6542e-05 | 5.5079e-06 | 8.3541e-05 | 4.0319e-05 | 8.7484e-05 | 0.00077526 | 0.0024519 | 0.011579 | 0.0031954 | 0.020742 | 0.0021421 | 0.0033303 | 0.070812 | 0.19077 | 0.049064 | 0.0054581 | 0.00025573 | 0.0007287 | 0.0001284 | 4.4979e-05 | 7.0994e-05 | 1.8657e-05 | 7.4784e-06 | 1.5393e-05 | 4.4425e-06 | 2.4646e-06 | 4.781e-06 | 1.3139e-06 | 9.9863e-07 | 1.7095e-06 | 4.2327e-07 | 4.7064e-07 | 6.5187e-07 | 1.4214e-07
3 | 2.2 | 1.307e-05 | 1.0243e-05 | 9.1057e-05 | 3.433e-05 | 0.00012123 | 0.00092279 | 0.0017441 | 0.01321 | 0.0024179 | 0.021632 | 0.0011468 | 0.0051878 | 0.052289 | 0.18845 | 0.059773 | 0.0064353 | 0.00044357 | 0.00092179 | 0.00012095 | 7.3402e-05 | 8.1522e-05 | 1.8878e-05 | 1.2218e-05 | 1.7681e-05 | 4.5323e-06 | 3.8983e-06 | 5.4628e-06 | 1.3731e-06 | 1.5408e-06 | 1.9525e-06 | 4.7274e-07 | 6.7902e-07 | 7.1962e-07 | 1.7203e-07
3 | 2.25 | 1.0414e-05 | 1.5877e-05 | 9.5447e-05 | 3.1749e-05 | 0.00015468 | 0.0010712 | 0.0011268 | 0.014502 | 0.0026568 | 0.021518 | 0.0012653 | 0.0067462 | 0.036625 | 0.18179 | 0.070777 | 0.00761 | 0.00070911 | 0.0011204 | 0.00011709 | 0.00010492 | 8.9009e-05 | 2.0363e-05 | 1.7875e-05 | 1.9705e-05 | 4.9688e-06 | 5.5163e-06 | 6.019e-06 | 1.5689e-06 | 2.0816e-06 | 2.0554e-06 | 5.5558e-07 | 8.6845e-07 | 7.3296e-07 | 2.1452e-07
3 | 2.3 | 8.8369e-06 | 2.1702e-05 | 9.5777e-05 | 3.3774e-05 | 0.00018468 | 0.0012152 | 0.00063766 | 0.015395 | 0.0039298 | 0.020412 | 0.0024441 | 0.0077007 | 0.02417 | 0.17121 | 0.081603 | 0.009036 | 0.0010482 | 0.0013168 | 0.00012278 | 0.00013469 | 9.3809e-05 | 2.298e-05 | 2.3737e-05 | 2.1103e-05 | 5.7344e-06 | 7.0758e-06 | 6.2218e-06 | 1.8416e-06 | 2.61e-06 | 2.1026e-06 | 6.713e-07 | 1.0864e-06 | 7.738e-07 | 2.8197e-07
3 | 2.35 | 8.2119e-06 | 2.7079e-05 | 9.213e-05 | 4.0941e-05 | 0.00020739 | 0.0013507 | 0.00029608 | 0.015887 | 0.0061569 | 0.018453 | 0.0045042 | 0.0079174 | 0.014997 | 0.15733 | 0.091733 | 0.010764 | 0.0014508 | 0.0015033 | 0.00014407 | 0.00015945 | 9.6489e-05 | 2.6475e-05 | 2.9169e-05 | 2.1685e-05 | 6.8523e-06 | 8.5978e-06 | 6.3296e-06 | 2.2224e-06 | 3.1839e-06 | 2.2253e-06 | 8.7226e-07 | 1.28e-06 | 7.9374e-07 | 3.7252e-07
3 | 2.4 | 8.516e-06 | 3.1822e-05 | 8.567e-05 | 5.2318e-05 | 0.00021881 | 0.001475 | 0.00010585 | 0.016025 | 0.0091777 | 0.015876 | 0.0071691 | 0.007419 | 0.0089244 | 0.14096 | 0.10065 | 0.012834 | 0.001902 | 0.0016744 | 0.00018509 | 0.00017852 | 9.7836e-05 | 3.1025e-05 | 3.3915e-05 | 2.1968e-05 | 8.353e-06 | 1.0155e-05 | 6.6221e-06 | 2.802e-06 | 3.6688e-06 | 2.2674e-06 | 1.1101e-06 | 1.4203e-06 | 7.9847e-07 | 4.6314e-07
3 | 2.45 | 9.8677e-06 | 3.6079e-05 | 7.7857e-05 | 6.5517e-05 | 0.00021668 | 0.0015859 | 5.968e-05 | 0.015892 | 0.012774 | 0.012975 | 0.010102 | 0.0063534 | 0.0055674 | 0.12301 | 0.10788 | 0.015267 | 0.0023829 | 0.001828 | 0.00024635 | 0.00019294 | 9.9072e-05 | 3.7181e-05 | 3.7859e-05 | 2.2699e-05 | 1.0213e-05 | 1.152e-05 | 6.9011e-06 | 3.5229e-06 | 4.0012e-06 | 2.2719e-06 | 1.3382e-06 | 1.5572e-06 | 8.5178e-07 | 5.7577e-07
3 | 2.5 | 1.1998e-05 | 3.9543e-05 | 6.9675e-05 | 7.7918e-05 | 0.00020194 | 0.0016795 | 0.00014421 | 0.015594 | 0.016699 | 0.010065 | 0.01295 | 0.0049523 | 0.0043942 | 0.10441 | 0.11302 | 0.018057 | 0.0028715 | 0.0019671 | 0.00032425 | 0.00020368 | 0.00010165 | 4.5324e-05 | 4.0759e-05 | 2.3939e-05 | 1.2334e-05 | 1.24e-05 | 6.9858e-06 | 4.1955e-06 | 4.2647e-06 | 2.4006e-06 | 1.6128e-06 | 1.6307e-06 | 8.759e-07 | 6.7299e-07
3 | 2.55 | 1.4023e-05 | 4.1248e-05 | 6.1985e-05 | 8.783e-05 | 0.00017847 | 0.0017492 | 0.00034322 | 0.015229 | 0.020709 | 0.0074411 | 0.015392 | 0.0034841 | 0.0047963 | 0.086078 | 0.11577 | 0.021168 | 0.0033437 | 0.0020993 | 0.00041171 | 0.00021063 | 0.00010696 | 5.5113e-05 | 4.2579e-05 | 2.5136e-05 | 1.4439e-05 | 1.282e-05 | 7.1707e-06 | 4.8087e-06 | 4.434e-06 | 2.5301e-06 | 1.8519e-06 | 1.6544e-06 | 9.2762e-07 | 7.6558e-07
3 | 2.6 | 1.5218e-05 | 4.0502e-05 | 5.6223e-05 | 9.4403e-05 | 0.00015184 | 0.001786 | 0.00063795 | 0.014883 | 0.024589 | 0.0053438 | 0.017173 | 0.0022066 | 0.0061571 | 0.068817 | 0.11599 | 0.024532 | 0.003776 | 0.0022365 | 0.00049964 | 0.00021306 | 0.00011595 | 6.522e-05 | 4.3748e-05 | 2.6025e-05 | 1.6185e-05 | 1.2994e-05 | 7.6744e-06 | 5.4354e-06 | 4.4657e-06 | 2.6078e-06 | 2.0053e-06 | 1.6743e-06 | 1.0156e-06 | 8.5223e-07
3 | 2.65 | 1.5767e-05 | 3.7694e-05 | 5.4175e-05 | 9.6691e-05 | 0.00012747 | 0.0017807 | 0.0010054 | 0.014624 | 0.028171 | 0.0039404 | 0.018132 | 0.0013279 | 0.0079127 | 0.053285 | 0.11365 | 0.028046 | 0.0041497 | 0.0023929 | 0.00057858 | 0.00021082 | 0.00012857 | 7.3644e-05 | 4.483e-05 | 2.7112e-05 | 1.7453e-05 | 1.3052e-05 | 8.2143e-06 | 5.893e-06 | 4.4392e-06 | 2.812e-06 | 2.1923e-06 | 1.6683e-06 | 1.0631e-06 | 8.7505e-07
3 | 2.7 | 1.6206e-05 | 3.4058e-05 | 5.6786e-05 | 9.335e-05 | 0.00010942 | 0.0017264 | 0.0014167 | 0.014497 | 0.031342 | 0.0033134 | 0.018211 | 0.00097938 | 0.0095984 | 0.03994 | 0.10889 | 0.031582 | 0.0044551 | 0.0025821 | 0.00064017 | 0.00020521 | 0.00014347 | 7.8706e-05 | 4.603e-05 | 2.899e-05 | 1.8393e-05 | 1.303e-05 | 8.5699e-06 | 6.0542e-06 | 4.4167e-06 | 3.0624e-06 | 2.3102e-06 | 1.6551e-06 | 1.1547e-06 | 9.0932e-07
3 | 2.75 | 1.6439e-05 | 3.078e-05 | 6.3045e-05 | 8.3806e-05 | 9.9855e-05 | 0.0016225 | 0.0018372 | 0.014535 | 0.034048 | 0.0034589 | 0.017449 | 0.0012034 | 0.010876 | 0.029035 | 0.10199 | 0.034989 | 0.0046942 | 0.0028132 | 0.00067809 | 0.00019882 | 0.00015831 | 8.0059e-05 | 4.7118e-05 | 3.1461e-05 | 1.9041e-05 | 1.2956e-05 | 9.0397e-06 | 6.1472e-06 | 4.4058e-06 | 3.2029e-06 | 2.2815e-06 | 1.6588e-06 | 1.2429e-06 | 9.1745e-07
3 | 2.8 | 1.5871e-05 | 2.8356e-05 | 7.0336e-05 | 6.9709e-05 | 9.9215e-05 | 0.0014764 | 0.0022301 | 0.014757 | 0.036285 | 0.0042951 | 0.015969 | 0.0019546 | 0.011542 | 0.020615 | 0.093328 | 0.03811 | 0.0048807 | 0.0030883 | 0.00068881 | 0.00019457 | 0.00017061 | 7.8607e-05 | 4.782e-05 | 3.3604e-05 | 1.9149e-05 | 1.2888e-05 | 9.79e-06 | 6.24e-06 | 4.4108e-06 | 3.3859e-06 | 2.2765e-06 | 1.6702e-06 | 1.282e-06 | 8.869e-07
3 | 2.85 | 1.4345e-05 | 2.6734e-05 | 7.6025e-05 | 5.4706e-05 | 0.00010652 | 0.0013016 | 0.0025608 | 0.015167 | 0.038093 | 0.0056777 | 0.013958 | 0.0031141 | 0.011527 | 0.014554 | 0.08337 | 0.040786 | 0.0050356 | 0.0034014 | 0.00067184 | 0.00019474 | 0.00017831 | 7.5376e-05 | 4.8261e-05 | 3.482e-05 | 1.8575e-05 | 1.2933e-05 | 1.0379e-05 | 6.0469e-06 | 4.4313e-06 | 3.6004e-06 | 2.227e-06 | 1.6885e-06 | 1.3506e-06 | 8.6817e-07
3 | 2.9 | 1.2425e-05 | 2.5912e-05 | 7.8831e-05 | 4.2345e-05 | 0.00011997 | 0.0011154 | 0.0028023 | 0.015748 | 0.039541 | 0.0074228 | 0.011641 | 0.0045135 | 0.010875 | 0.010584 | 0.07263 | 0.042872 | 0.0051826 | 0.0037391 | 0.0006298 | 0.00020079 | 0.00017994 | 7.0674e-05 | 4.8935e-05 | 3.5529e-05 | 1.7567e-05 | 1.3202e-05 | 1.0489e-05 | 5.5747e-06 | 4.4995e-06 | 3.6301e-06 | 2.0507e-06 | 1.72e-06 | 1.3568e-06 | 8.1085e-07
3 | 2.95 | 1.0557e-05 | 2.6086e-05 | 7.8567e-05 | 3.4002e-05 | 0.0001376 | 0.00093261 | 0.00294 | 0.016464 | 0.04072 | 0.0093314 | 0.0092526 | 0.0059619 | 0.0097161 | 0.0083443 | 0.061627 | 0.044248 | 0.0053419 | 0.0040833 | 0.00056829 | 0.00021361 | 0.00017492 | 6.4337e-05 | 5.0245e-05 | 3.6452e-05 | 1.6449e-05 | 1.3684e-05 | 1.0462e-05 | 5.174e-06 | 4.6529e-06 | 3.5974e-06 | 1.923e-06 | 1.7704e-06 | 1.3332e-06 | 7.6388e-07
3 | 3 | 8.5656e-06 | 2.7208e-05 | 7.5228e-05 | 2.8687e-05 | 0.00015788 | 0.0007629 | 0.0029735 | 0.017257 | 0.041738 | 0.011212 | 0.007011 | 0.0072738 | 0.0082325 | 0.0074217 | 0.050844 | 0.044826 | 0.0055263 | 0.0044139 | 0.00049471 | 0.00023375 | 0.00016376 | 5.6488e-05 | 5.2083e-05 | 3.7382e-05 | 1.5198e-05 | 1.416e-05 | 1.0486e-05 | 4.8542e-06 | 4.8088e-06 | 3.5768e-06 | 1.806e-06 | 1.8124e-06 | 1.3092e-06 | 7.1354e-07
3 | 3.05 | 6.3084e-06 | 2.8696e-05 | 6.8811e-05 | 2.4522e-05 | 0.00017932 | 0.0006098 | 0.0029147 | 0.018054 | 0.042708 | 0.012898 | 0.0050972 | 0.0082915 | 0.0066239 | 0.0073961 | 0.040698 | 0.044564 | 0.0057385 | 0.0047127 | 0.00041683 | 0.00026128 | 0.0001483 | 4.8058e-05 | 5.3948e-05 | 3.725e-05 | 1.3675e-05 | 1.4415e-05 | 1.0191e-05 | 4.3941e-06 | 4.8686e-06 | 3.3823e-06 | 1.6131e-06 | 1.83e-06 | 1.2066e-06 | 6.4981e-07
3 | 3.1 | 4.3139e-06 | 2.983e-05 | 6.0274e-05 | 2.0431e-05 | 0.00019976 | 0.00047383 | 0.0027823 | 0.018779 | 0.04372 | 0.014265 | 0.003637 | 0.0089008 | 0.0050761 | 0.0078751 | 0.031511 | 0.043483 | 0.0059721 | 0.0049679 | 0.00034143 | 0.00029571 | 0.00013137 | 4.0541e-05 | 5.5592e-05 | 3.5422e-05 | 1.2049e-05 | 1.4564e-05 | 9.4515e-06 | 3.9103e-06 | 4.9149e-06 | 3.1038e-06 | 1.5014e-06 | 1.8565e-06 | 1.1187e-06 | 6.3606e-07
3 | 3.15 | 3.1321e-06 | 3.0473e-05 | 5.1455e-05 | 1.6621e-05 | 0.00021607 | 0.00035464 | 0.0025931 | 0.019371 | 0.044826 | 0.015242 | 0.0026914 | 0.0090417 | 0.0037407 | 0.0085215 | 0.023503 | 0.041653 | 0.0062135 | 0.0051731 | 0.00027316 | 0.00033592 | 0.00011521 | 3.5088e-05 | 5.7351e-05 | 3.2202e-05 | 1.0748e-05 | 1.4881e-05 | 8.605e-06 | 3.6644e-06 | 5.0268e-06 | 2.8761e-06 | 1.4692e-06 | 1.8727e-06 | 1.0207e-06 | 6.0862e-07
3 | 3.2 | 2.6352e-06 | 3.1057e-05 | 4.359e-05 | 1.42e-05 | 0.00022478 | 0.00025139 | 0.0023581 | 0.019794 | 0.046039 | 0.015814 | 0.0022567 | 0.0087144 | 0.0027194 | 0.0090732 | 0.016793 | 0.039185 | 0.0064456 | 0.005322 | 0.00021517 | 0.00037966 | 0.00010021 | 3.2117e-05 | 5.9656e-05 | 2.8211e-05 | 1.0078e-05 | 1.5313e-05 | 7.7906e-06 | 3.5829e-06 | 5.077e-06 | 2.5539e-06 | 1.3752e-06 | 1.8432e-06 | 8.6957e-07 | 5.7843e-07
3 | 3.25 | 2.4357e-06 | 3.1777e-05 | 3.6856e-05 | 1.4243e-05 | 0.00022374 | 0.00016415 | 0.0020823 | 0.020037 | 0.047332 | 0.016019 | 0.0022712 | 0.007973 | 0.002057 | 0.0093531 | 0.011407 | 0.036215 | 0.0066506 | 0.0054077 | 0.00017056 | 0.00042316 | 8.5432e-05 | 3.1549e-05 | 6.2296e-05 | 2.3941e-05 | 9.9247e-06 | 1.5442e-05 | 6.8096e-06 | 3.4363e-06 | 4.9594e-06 | 2.1313e-06 | 1.3112e-06 | 1.7907e-06 | 7.4917e-07 | 5.8935e-07
3 | 3.3 | 2.4634e-06 | 3.2001e-05 | 3.078e-05 | 1.6836e-05 | 0.00021317 | 9.5132e-05 | 0.0017685 | 0.020118 | 0.048643 | 0.015935 | 0.0026293 | 0.0069165 | 0.0017438 | 0.0092704 | 0.0072877 | 0.032898 | 0.0068149 | 0.0054234 | 0.00014264 | 0.00046112 | 7.004e-05 | 3.2953e-05 | 6.4165e-05 | 1.9828e-05 | 9.8998e-06 | 1.4975e-05 | 5.5972e-06 | 3.2631e-06 | 4.7565e-06 | 1.7769e-06 | 1.3482e-06 | 1.7044e-06 | 6.2705e-07 | 5.7083e-07
3 | 3.35 | 2.8455e-06 | 3.0851e-05 | 2.4819e-05 | 2.1084e-05 | 0.00019535 | 4.7563e-05 | 0.001424 | 0.020063 | 0.049893 | 0.015663 | 0.0032018 | 0.0056717 | 0.0017245 | 0.0088131 | 0.0043095 | 0.029394 | 0.0069311 | 0.0053661 | 0.00013402 | 0.00048763 | 5.4443e-05 | 3.5489e-05 | 6.3838e-05 | 1.6303e-05 | 9.7936e-06 | 1.411e-05 | 4.4132e-06 | 3.2794e-06 | 4.5265e-06 | 1.4954e-06 | 1.3436e-06 | 1.5786e-06 | 5.0399e-07 | 5.6685e-07
3 | 3.4 | 3.48e-06 | 2.8333e-05 | 1.8938e-05 | 2.5787e-05 | 0.00017341 | 2.3414e-05 | 0.001067 | 0.019894 | 0.051012 | 0.015306 | 0.0038565 | 0.0043711 | 0.0019136 | 0.0080312 | 0.0022985 | 0.025856 | 0.0069966 | 0.0052401 | 0.0001446 | 0.00049794 | 4.0247e-05 | 3.7954e-05 | 6.0654e-05 | 1.3603e-05 | 9.8051e-06 | 1.3233e-05 | 3.499e-06 | 3.4228e-06 | 4.2107e-06 | 1.2271e-06 | 1.3136e-06 | 1.4581e-06 | 4.2465e-07 | 5.8055e-07
3.25 | -0.5 | 8.3493e-06 | 7.6783e-05 | 0.00083195 | 0.00027699 | 0.0089461 | 0.0025254 | 0.061588 | 0.21322 | 0.18702 | 0.073226 | 0.0017393 | 0.0034329 | 0.0017237 | 0.00032253 | 8.4534e-05 | 4.2953e-05 | 3.7439e-05 | 2.2024e-05 | 6.5998e-06 | 8.0263e-06 | 5.2177e-06 | 2.0346e-06 | 2.6717e-06 | 1.5522e-06 | 7.3538e-07 | 9.9312e-07 | 5.2512e-07 | 3.1238e-07 | 3.8599e-07 | 1.8773e-07 | 1.3663e-07 | 1.5374e-07 | 6.7415e-08 | 6.2441e-08
3.25 | -0.45 | 7.3878e-06 | 7.4582e-05 | 0.00067665 | 0.00031475 | 0.0077113 | 0.0048573 | 0.047685 | 0.21389 | 0.19737 | 0.077199 | 0.0037645 | 0.0026714 | 0.0017842 | 0.00029722 | 6.6666e-05 | 4.6879e-05 | 3.8424e-05 | 1.9145e-05 | 7.2764e-06 | 7.7608e-06 | 4.3517e-06 | 2.3007e-06 | 2.5008e-06 | 1.2818e-06 | 8.1858e-07 | 9.1406e-07 | 4.5489e-07 | 3.2994e-07 | 3.4295e-07 | 1.5982e-07 | 1.418e-07 | 1.3496e-07 | 6.2798e-08 | 6.5097e-08
3.25 | -0.4 | 7.4606e-06 | 6.8024e-05 | 0.0005318 | 0.00036829 | 0.0063697 | 0.00729 | 0.036015 | 0.21104 | 0.209 | 0.08023 | 0.006357 | 0.0019154 | 0.0018447 | 0.00025511 | 5.169e-05 | 5.0492e-05 | 3.7213e-05 | 1.6444e-05 | 7.9815e-06 | 7.0887e-06 | 3.6425e-06 | 2.5062e-06 | 2.2066e-06 | 1.1057e-06 | 8.9516e-07 | 7.8531e-07 | 3.9553e-07 | 3.4473e-07 | 2.9478e-07 | 1.5298e-07 | 1.4911e-07 | 1.1266e-07 | 5.9574e-08 | 6.3168e-08
3.25 | -0.35 | 7.8124e-06 | 5.828e-05 | 0.00040491 | 0.00041797 | 0.0050419 | 0.0094359 | 0.026861 | 0.20488 | 0.22157 | 0.082634 | 0.0092584 | 0.001285 | 0.0018853 | 0.00020188 | 4.0699e-05 | 5.269e-05 | 3.3807e-05 | 1.4434e-05 | 8.4302e-06 | 6.0588e-06 | 3.2329e-06 | 2.5478e-06 | 1.8388e-06 | 1.0338e-06 | 8.9764e-07 | 6.3891e-07 | 3.7305e-07 | 3.5664e-07 | 2.4047e-07 | 1.4931e-07 | 1.4143e-07 | 9.1578e-08 | 6.2001e-08 | 5.9598e-08
3.25 | -0.3 | 8.0734e-06 | 4.69e-05 | 0.00030055 | 0.0004486 | 0.0038302 | 0.011015 | 0.020283 | 0.19581 | 0.23453 | 0.084839 | 0.01217 | 0.00089891 | 0.0018875 | 0.00014529 | 3.4285e-05 | 5.2799e-05 | 2.8645e-05 | 1.3412e-05 | 8.5234e-06 | 4.8378e-06 | 3.1019e-06 | 2.4861e-06 | 1.4613e-06 | 1.0094e-06 | 8.6169e-07 | 5.062e-07 | 3.7727e-07 | 3.2944e-07 | 1.8809e-07 | 1.4712e-07 | 1.3094e-07 | 7.2972e-08 | 6.1998e-08 | 5.1575e-08
3.25 | -0.25 | 8.0857e-06 | 3.5615e-05 | 0.00021993 | 0.00045114 | 0.0028092 | 0.011865 | 0.016134 | 0.18445 | 0.24725 | 0.087343 | 0.01479 | 0.00085931 | 0.0018383 | 9.4185e-05 | 3.2368e-05 | 5.0703e-05 | 2.2549e-05 | 1.3299e-05 | 8.3333e-06 | 3.6386e-06 | 3.1212e-06 | 2.3892e-06 | 1.109e-06 | 1.0085e-06 | 8.1875e-07 | 3.8785e-07 | 3.8189e-07 | 2.9557e-07 | 1.4681e-07 | 1.5722e-07 | 1.145e-07 | 5.8799e-08 | 6.5588e-08 | 4.3246e-08
3.25 | -0.2 | 7.7395e-06 | 2.6107e-05 | 0.00016131 | 0.00042345 | 0.0020219 | 0.01194 | 0.01409 | 0.17151 | 0.259 | 0.090656 | 0.016847 | 0.0012367 | 0.0017334 | 5.7293e-05 | 3.4289e-05 | 4.6696e-05 | 1.6483e-05 | 1.3729e-05 | 7.8784e-06 | 2.6372e-06 | 3.1988e-06 | 2.1691e-06 | 8.0758e-07 | 1.0502e-06 | 7.0724e-07 | 2.8856e-07 | 3.9496e-07 | 2.5227e-07 | 1.1579e-07 | 1.59e-07 | 8.7892e-08 | 4.9689e-08 | 6.4265e-08 | 3.1859e-08
3.25 | -0.15 | 6.9733e-06 | 1.9722e-05 | 0.00012093 | 0.00036947 | 0.0014804 | 0.011297 | 0.0137 | 0.15781 | 0.26906 | 0.095246 | 0.018143 | 0.0020578 | 0.0015801 | 4.1726e-05 | 3.911e-05 | 4.126e-05 | 1.1277e-05 | 1.4271e-05 | 7.0204e-06 | 1.9372e-06 | 3.3446e-06 | 1.7459e-06 | 5.9559e-07 | 1.125e-06 | 5.3761e-07 | 2.2676e-07 | 4.1766e-07 | 1.8325e-07 | 9.7711e-08 | 1.5966e-07 | 6.6047e-08 | 4.5482e-08 | 6.3646e-08 | 2.225e-08
3.25 | -0.1 | 5.9058e-06 | 1.7174e-05 | 9.416e-05 | 0.00029777 | 0.0011699 | 0.010072 | 0.014437 | 0.14413 | 0.27677 | 0.10148 | 0.018581 | 0.0032971 | 0.0013984 | 5.1705e-05 | 4.5915e-05 | 3.4949e-05 | 7.4613e-06 | 1.4624e-05 | 5.6561e-06 | 1.5684e-06 | 3.5667e-06 | 1.2357e-06 | 5.0341e-07 | 1.1642e-06 | 3.8409e-07 | 2.081e-07 | 4.1563e-07 | 1.2387e-07 | 9.4514e-08 | 1.5823e-07 | 3.948e-08 | 4.6038e-08 | 5.8105e-08 | 1.2689e-08
3.25 | -0.05 | 4.9054e-06 | 1.8365e-05 | 7.6394e-05 | 0.00021945 | 0.0010554 | 0.0084528 | 0.015756 | 0.13117 | 0.28163 | 0.10956 | 0.018193 | 0.0048732 | 0.0012206 | 8.7676e-05 | 5.4128e-05 | 2.8405e-05 | 5.2379e-06 | 1.4698e-05 | 3.9687e-06 | 1.5103e-06 | 3.7562e-06 | 7.923e-07 | 5.3571e-07 | 1.1265e-06 | 2.3883e-07 | 2.2398e-07 | 3.9169e-07 | 6.975e-08 | 1.0253e-07 | 1.422e-07 | 1.9743e-08 | 4.9422e-08 | 5.087e-08 | 6.25e-09
3.25 | 0 | 4.5063e-06 | 2.2497e-05 | 6.3883e-05 | 0.00014603 | 0.0010896 | 0.0066514 | 0.01715 | 0.11952 | 0.28328 | 0.11952 | 0.01715 | 0.0066514 | 0.0010896 | 0.00014603 | 6.3883e-05 | 2.2497e-05 | 4.5063e-06 | 1.4562e-05 | 2.4051e-06 | 1.7279e-06 | 3.735e-06 | 4.3651e-07 | 6.6601e-07 | 1.051e-06 | 1.0054e-07 | 2.5989e-07 | 3.6314e-07 | 2.3043e-08 | 1.1565e-07 | 1.2645e-07 | 6.285e-09 | 5.3865e-08 | 4.1073e-08 | 2.4795e-09
3.25 | 0.05 | 5.2379e-06 | 2.8405e-05 | 5.4128e-05 | 8.7676e-05 | 0.0012206 | 0.0048732 | 0.018193 | 0.10956 | 0.28163 | 0.13117 | 0.015756 | 0.0084528 | 0.0010554 | 0.00021945 | 7.6394e-05 | 1.8365e-05 | 4.9054e-06 | 1.4296e-05 | 1.3721e-06 | 2.1857e-06 | 3.4339e-06 | 1.7094e-07 | 8.3109e-07 | 9.5969e-07 | 2.5233e-08 | 3.0676e-07 | 3.1196e-07 | 2.9982e-09 | 1.32e-07 | 1.0271e-07 | 4.9842e-10 | 5.8135e-08 | 3.0849e-08 | 1.9567e-09
3.25 | 0.1 | 7.4613e-06 | 3.4949e-05 | 4.5915e-05 | 5.1705e-05 | 0.0013984 | 0.0032971 | 0.018581 | 0.10148 | 0.27677 | 0.14413 | 0.014437 | 0.010072 | 0.0011699 | 0.00029777 | 9.416e-05 | 1.7174e-05 | 5.9058e-06 | 1.3874e-05 | 1.0065e-06 | 2.8166e-06 | 2.9539e-06 | 7.5633e-08 | 9.6963e-07 | 8.2048e-07 | 1.4809e-08 | 3.6008e-07 | 2.5045e-07 | 3.3603e-09 | 1.461e-07 | 7.7646e-08 | 3.5932e-09 | 6.0569e-08 | 2.2184e-08 | 4.9572e-09
3.25 | 0.15 | 1.1277e-05 | 4.126e-05 | 3.911e-05 | 4.1726e-05 | 0.0015801 | 0.0020578 | 0.018143 | 0.095246 | 0.26906 | 0.15781 | 0.0137 | 0.011297 | 0.0014804 | 0.00036947 | 0.00012093 | 1.9722e-05 | 6.9733e-06 | 1.3207e-05 | 1.2759e-06 | 3.471e-06 | 2.4508e-06 | 2.1015e-07 | 1.0762e-06 | 6.5995e-07 | 6.2682e-08 | 3.9784e-07 | 2.0296e-07 | 3.0277e-08 | 1.5027e-07 | 6.0015e-08 | 1.6006e-08 | 5.8921e-08 | 1.5013e-08 | 9.6073e-09
3.25 | 0.2 | 1.6483e-05 | 4.6696e-05 | 3.4289e-05 | 5.7293e-05 | 0.0017334 | 0.0012367 | 0.016847 | 0.090656 | 0.259 | 0.17151 | 0.01409 | 0.01194 | 0.0020219 | 0.00042345 | 0.00016131 | 2.6107e-05 | 7.7395e-06 | 1.2299e-05 | 2.1444e-06 | 3.929e-06 | 2.0462e-06 | 5.3216e-07 | 1.1608e-06 | 5.525e-07 | 1.8532e-07 | 4.0089e-07 | 1.6175e-07 | 7.1917e-08 | 1.4741e-07 | 4.6463e-08 | 3.1729e-08 | 5.4425e-08 | 1.3226e-08 | 1.6164e-08
3.25 | 0.25 | 2.2549e-05 | 5.0703e-05 | 3.2368e-05 | 9.4185e-05 | 0.0018383 | 0.00085931 | 0.01479 | 0.087343 | 0.24725 | 0.18445 | 0.016134 | 0.011865 | 0.0028092 | 0.00045114 | 0.00021993 | 3.5615e-05 | 8.0857e-06 | 1.1381e-05 | 3.5559e-06 | 4.0273e-06 | 1.8554e-06 | 9.8031e-07 | 1.1813e-06 | 5.0839e-07 | 3.4276e-07 | 3.8438e-07 | 1.497e-07 | 1.2466e-07 | 1.3609e-07 | 4.9369e-08 | 5.1588e-08 | 4.728e-08 | 1.5886e-08 | 2.2341e-08
3.25 | 0.3 | 2.8645e-05 | 5.2799e-05 | 3.4285e-05 | 0.00014529 | 0.0018875 | 0.00089891 | 0.01217 | 0.084839 | 0.23453 | 0.19581 | 0.020283 | 0.011015 | 0.0038302 | 0.0004486 | 0.00030055 | 4.69e-05 | 8.0734e-06 | 1.0942e-05 | 5.3652e-06 | 3.7816e-06 | 1.9966e-06 | 1.5186e-06 | 1.0956e-06 | 5.3944e-07 | 5.0119e-07 | 3.5288e-07 | 1.835e-07 | 1.8995e-07 | 1.155e-07 | 6.3169e-08 | 7.143e-08 | 3.8785e-08 | 2.4974e-08 | 2.7165e-08
3.25 | 0.35 | 3.3807e-05 | 5.269e-05 | 4.0699e-05 | 0.00020188 | 0.0018853 | 0.001285 | 0.0092584 | 0.082634 | 0.22157 | 0.20488 | 0.026861 | 0.0094359 | 0.0050419 | 0.00041797 | 0.00040491 | 5.828e-05 | 7.8124e-06 | 1.1618e-05 | 7.3386e-06 | 3.3379e-06 | 2.4976e-06 | 2.0687e-06 | 9.4219e-07 | 7.0789e-07 | 6.7282e-07 | 2.9385e-07 | 2.4352e-07 | 2.3397e-07 | 9.6125e-08 | 9.4118e-08 | 8.2286e-08 | 3.1952e-08 | 3.8042e-08 | 2.9982e-08
3.25 | 0.4 | 3.7213e-05 | 5.0492e-05 | 5.169e-05 | 0.00025511 | 0.0018447 | 0.0019154 | 0.006357 | 0.08023 | 0.209 | 0.21104 | 0.036015 | 0.00729 | 0.0063697 | 0.00036829 | 0.0005318 | 6.8024e-05 | 7.4606e-06 | 1.4024e-05 | 9.2106e-06 | 2.8251e-06 | 3.2866e-06 | 2.5295e-06 | 7.8849e-07 | 1.0094e-06 | 8.1666e-07 | 2.371e-07 | 3.5137e-07 | 2.6385e-07 | 7.9978e-08 | 1.3813e-07 | 9.1854e-08 | 2.8173e-08 | 5.6576e-08 | 2.9058e-08
3.25 | 0.45 | 3.8424e-05 | 4.6879e-05 | 6.6666e-05 | 0.00029722 | 0.0017842 | 0.0026714 | 0.0037645 | 0.077199 | 0.19737 | 0.21389 | 0.047685 | 0.0048573 | 0.0077113 | 0.00031475 | 0.00067665 | 7.4582e-05 | 7.3878e-06 | 1.8616e-05 | 1.0712e-05 | 2.3391e-06 | 4.3453e-06 | 2.8492e-06 | 6.563e-07 | 1.38e-06 | 8.746e-07 | 2.1014e-07 | 5.0111e-07 | 2.7994e-07 | 7.4229e-08 | 1.873e-07 | 8.6688e-08 | 3.1195e-08 | 7.4859e-08 | 2.5637e-08
3.25 | 0.5 | 3.7439e-05 | 4.2953e-05 | 8.4534e-05 | 0.00032253 | 0.0017237 | 0.0034329 | 0.0017393 | 0.073226 | 0.18702 | 0.21322 | 0.061588 | 0.0025254 | 0.0089461 | 0.00027699 | 0.00083195 | 7.6783e-05 | 8.3493e-06 | 2.5587e-05 | 1.1556e-05 | 2.0903e-06 | 5.7745e-06 | 2.9941e-06 | 6.0366e-07 | 1.8307e-06 | 8.6045e-07 | 2.1408e-07 | 6.5294e-07 | 2.5881e-07 | 9.1066e-08 | 2.5036e-07 | 7.7262e-08 | 4.2469e-08 | 9.6609e-08 | 1.9485e-08
3.25 | 0.55 | 3.4634e-05 | 3.9943e-05 | 0.00010401 | 0.00032797 | 0.0016814 | 0.004094 | 0.00047361 | 0.068149 | 0.17813 | 0.20908 | 0.077218 | 0.00076726 | 0.0099488 | 0.0002767 | 0.00098797 | 7.4045e-05 | 1.1413e-05 | 3.4664e-05 | 1.1466e-05 | 2.4258e-06 | 7.5691e-06 | 2.8849e-06 | 7.4941e-07 | 2.3587e-06 | 7.8626e-07 | 2.8513e-07 | 8.1748e-07 | 2.2343e-07 | 1.2647e-07 | 3.0062e-07 | 6.1764e-08 | 6.3377e-08 | 1.1106e-07 | 1.3909e-08
3.25 | 0.6 | 3.0614e-05 | 3.889e-05 | 0.00012373 | 0.00031322 | 0.0016707 | 0.0045731 | 7.5364e-05 | 0.061956 | 0.17066 | 0.20176 | 0.093877 | 0.00010888 | 0.010607 | 0.0003348 | 0.001133 | 6.6497e-05 | 1.7536e-05 | 4.4826e-05 | 1.0273e-05 | 3.5837e-06 | 9.3884e-06 | 2.4667e-06 | 1.115e-06 | 2.8211e-06 | 6.3657e-07 | 4.3329e-07 | 9.6158e-07 | 1.7389e-07 | 1.8888e-07 | 3.4082e-07 | 3.9249e-08 | 9.2482e-08 | 1.2298e-07 | 6.9795e-09
3.25 | 0.65 | 2.6006e-05 | 4.036e-05 | 0.00014216 | 0.00028058 | 0.0016975 | 0.004819 | 0.00056123 | 0.054787 | 0.1644 | 0.19174 | 0.11072 | 0.0010851 | 0.010839 | 0.00046788 | 0.001254 | 5.5018e-05 | 2.7073e-05 | 5.4357e-05 | 8.0873e-06 | 5.5014e-06 | 1.0773e-05 | 1.8424e-06 | 1.616e-06 | 3.1325e-06 | 4.5382e-07 | 6.1752e-07 | 1.0452e-06 | 1.0994e-07 | 2.7328e-07 | 3.7134e-07 | 2.3202e-08 | 1.2773e-07 | 1.259e-07 | 3.6149e-09
3.25 | 0.7 | 2.1305e-05 | 4.4304e-05 | 0.00015776 | 0.00023457 | 0.00176 | 0.0048134 | 0.0018596 | 0.04691 | 0.15901 | 0.17969 | 0.12682 | 0.0041885 | 0.010612 | 0.00068466 | 0.001338 | 4.1207e-05 | 3.9659e-05 | 6.152e-05 | 5.3843e-06 | 7.9986e-06 | 1.1588e-05 | 1.2122e-06 | 2.2604e-06 | 3.369e-06 | 2.8872e-07 | 8.6014e-07 | 1.1081e-06 | 5.97e-08 | 3.68e-07 | 3.7431e-07 | 8.7849e-09 | 1.6918e-07 | 1.2399e-07 | 2.8716e-09
3.25 | 0.75 | 1.6837e-05 | 5.0067e-05 | 0.0001691 | 0.0001813 | 0.0018489 | 0.0045685 | 0.0038224 | 0.038689 | 0.15402 | 0.16638 | 0.14123 | 0.0098184 | 0.0099582 | 0.00098313 | 0.0013744 | 2.7256e-05 | 5.448e-05 | 6.5326e-05 | 2.8433e-06 | 1.1034e-05 | 1.1996e-05 | 6.9526e-07 | 3.111e-06 | 3.5093e-06 | 1.434e-07 | 1.1743e-06 | 1.1243e-06 | 2.3444e-08 | 4.8297e-07 | 3.6682e-07 | 5.4264e-09 | 2.0915e-07 | 1.1421e-07 | 7.0635e-09
3.25 | 0.8 | 1.2868e-05 | 5.6538e-05 | 0.00017501 | 0.00012764 | 0.0019494 | 0.0041221 | 0.0062448 | 0.030547 | 0.14895 | 0.15259 | 0.15308 | 0.018233 | 0.0089859 | 0.0013491 | 0.0013564 | 1.5739e-05 | 7.0516e-05 | 6.569e-05 | 1.024e-06 | 1.4554e-05 | 1.2035e-05 | 3.0711e-07 | 4.0582e-06 | 3.4052e-06 | 4.4363e-08 | 1.4747e-06 | 1.0479e-06 | 1.1578e-08 | 5.9056e-07 | 3.3456e-07 | 1.1986e-08 | 2.4838e-07 | 9.7676e-08 | 1.5969e-08
3.25 | 0.85 | 9.6714e-06 | 6.25e-05 | 0.00017475 | 8.0318e-05 | 0.0020434 | 0.0035293 | 0.0088885 | 0.022918 | 0.14333 | 0.13911 | 0.16162 | 0.029508 | 0.0078835 | 0.0017567 | 0.0012825 | 9.1855e-06 | 8.6626e-05 | 6.311e-05 | 1.5702e-07 | 1.8212e-05 | 1.155e-05 | 9.4934e-08 | 4.931e-06 | 3.0875e-06 | 3.7662e-08 | 1.7417e-06 | 9.3995e-07 | 3.5019e-08 | 6.8347e-07 | 2.8447e-07 | 3.3734e-08 | 2.7939e-07 | 7.9038e-08 | 3.0072e-08
3.25 | 0.9 | 7.4783e-06 | 6.7034e-05 | 0.00016815 | 4.4773e-05 | 0.0021123 | 0.0028551 | 0.011508 | 0.016199 | 0.13674 | 0.12659 | 0.1663 | 0.043513 | 0.0069195 | 0.0021702 | 0.0011573 | 9.4149e-06 | 0.00010148 | 5.8217e-05 | 2.2034e-07 | 2.1452e-05 | 1.0485e-05 | 1.6961e-07 | 5.7205e-06 | 2.7103e-06 | 1.2258e-07 | 2.0047e-06 | 8.0626e-07 | 8.787e-08 | 7.6778e-07 | 2.2989e-07 | 6.6068e-08 | 3.003e-07 | 5.6817e-08 | 4.7521e-08
3.25 | 0.95 | 6.4125e-06 | 6.9685e-05 | 0.00015551 | 2.4254e-05 | 0.0021394 | 0.0021653 | 0.013874 | 0.010717 | 0.12891 | 0.11554 | 0.16681 | 0.059896 | 0.0064324 | 0.0025485 | 0.00099096 | 1.6836e-05 | 0.00011349 | 5.151e-05 | 1.1709e-06 | 2.3838e-05 | 9.0029e-06 | 5.7989e-07 | 6.438e-06 | 2.2601e-06 | 3.05e-07 | 2.1907e-06 | 6.1109e-07 | 1.8385e-07 | 8.0699e-07 | 1.6115e-07 | 1.1084e-07 | 3.0971e-07 | 3.6727e-08 | 6.9352e-08
3.25 | 1 | 6.5136e-06 | 7.0296e-05 | 0.0001376 | 1.9322e-05 | 0.0021129 | 0.0015202 | 0.015795 | 0.0066931 | 0.11971 | 0.10628 | 0.16313 | 0.078094 | 0.0068127 | 0.0028503 | 0.00079845 | 3.0057e-05 | 0.00012108 | 4.3484e-05 | 3.0657e-06 | 2.525e-05 | 7.2975e-06 | 1.2815e-06 | 6.9306e-06 | 1.6822e-06 | 6.0591e-07 | 2.2587e-06 | 4.2054e-07 | 3.0493e-07 | 8.149e-07 | 1.0253e-07 | 1.6309e-07 | 2.9926e-07 | 1.7317e-08 | 8.9031e-08
3.25 | 1.05 | 7.759e-06 | 6.8672e-05 | 0.00011562 | 2.7928e-05 | 0.0020273 | 0.0009687 | 0.01713 | 0.0042275 | 0.10918 | 0.098914 | 0.15549 | 0.097359 | 0.0084763 | 0.0030425 | 0.00059758 | 4.6029e-05 | 0.00012315 | 3.4822e-05 | 5.9586e-06 | 2.575e-05 | 5.4479e-06 | 2.2385e-06 | 7.025e-06 | 1.0926e-06 | 9.6054e-07 | 2.249e-06 | 2.6644e-07 | 4.2943e-07 | 7.9512e-07 | 5.3749e-08 | 2.1246e-07 | 2.8012e-07 | 5.4909e-09 | 1.1075e-07
3.25 | 1.1 | 1.0014e-05 | 6.448e-05 | 9.1279e-05 | 4.6064e-05 | 0.0018841 | 0.00054445 | 0.017799 | 0.0032924 | 0.097501 | 0.093338 | 0.14439 | 0.1168 | 0.011831 | 0.0031079 | 0.00040685 | 6.0772e-05 | 0.00011941 | 2.634e-05 | 9.7245e-06 | 2.5351e-05 | 3.537e-06 | 3.4047e-06 | 6.7137e-06 | 6.2153e-07 | 1.2933e-06 | 2.1306e-06 | 1.2503e-07 | 5.7078e-07 | 7.1654e-07 | 1.5788e-08 | 2.6496e-07 | 2.4404e-07 | 4.5576e-10 | 1.2437e-07
3.25 | 1.15 | 1.2899e-05 | 5.7535e-05 | 6.684e-05 | 6.874e-05 | 0.0016918 | 0.00026331 | 0.017783 | 0.0037409 | 0.085011 | 0.089281 | 0.13053 | 0.13545 | 0.017237 | 0.0030555 | 0.00024308 | 7.0411e-05 | 0.00011041 | 1.8739e-05 | 1.4032e-05 | 2.4004e-05 | 1.8168e-06 | 4.5862e-06 | 6.1043e-06 | 2.7381e-07 | 1.636e-06 | 1.8784e-06 | 3.0712e-08 | 6.9083e-07 | 6.1421e-07 | 1.0662e-09 | 2.9905e-07 | 1.9976e-07 | 3.0529e-09 | 1.361e-07
3.25 | 1.2 | 1.5725e-05 | 4.8219e-05 | 4.4755e-05 | 9.1018e-05 | 0.0014637 | 0.00012316 | 0.017125 | 0.0053254 | 0.072149 | 0.086332 | 0.11476 | 0.15233 | 0.024969 | 0.0029287 | 0.00011939 | 7.2171e-05 | 9.7318e-05 | 1.2395e-05 | 1.8482e-05 | 2.171e-05 | 6.0254e-07 | 5.4951e-06 | 5.2842e-06 | 5.3049e-08 | 1.9755e-06 | 1.5582e-06 | 4.8713e-10 | 7.6309e-07 | 4.9832e-07 | 6.1918e-09 | 3.2214e-07 | 1.5263e-07 | 1.256e-08 | 1.3708e-07
3.25 | 1.25 | 1.7665e-05 | 3.7614e-05 | 2.7e-05 | 0.00010885 | 0.0012164 | 0.00010574 | 0.015915 | 0.0077257 | 0.059413 | 0.084002 | 0.098013 | 0.16651 | 0.03518 | 0.0028118 | 4.3718e-05 | 6.5076e-05 | 8.1529e-05 | 7.3825e-06 | 2.2674e-05 | 1.854e-05 | 4.6753e-08 | 6.0162e-06 | 4.3086e-06 | 8.4183e-09 | 2.1677e-06 | 1.2106e-06 | 2.3699e-08 | 8.1585e-07 | 3.6007e-07 | 3.2056e-08 | 3.2932e-07 | 1.0194e-07 | 2.8887e-08 | 1.3306e-07
3.25 | 1.3 | 1.817e-05 | 2.7209e-05 | 1.4547e-05 | 0.00011962 | 0.00096692 | 0.00018095 | 0.014286 | 0.010582 | 0.047315 | 0.081778 | 0.08123 | 0.17718 | 0.047873 | 0.0028338 | 1.8063e-05 | 5.033e-05 | 6.4551e-05 | 3.6915e-06 | 2.6117e-05 | 1.4664e-05 | 1.0517e-07 | 6.2684e-06 | 3.2515e-06 | 1.3289e-07 | 2.1663e-06 | 8.4619e-07 | 1.0336e-07 | 8.1616e-07 | 2.3506e-07 | 6.7357e-08 | 3.0873e-07 | 6.0893e-08 | 4.6151e-08 | 1.1975e-07
3.25 | 1.35 | 1.7276e-05 | 1.8246e-05 | 7.2102e-06 | 0.00012231 | 0.00073103 | 0.00031237 | 0.012391 | 0.013531 | 0.036334 | 0.079184 | 0.065281 | 0.18372 | 0.062886 | 0.0031664 | 3.8536e-05 | 3.1442e-05 | 4.7983e-05 | 1.3193e-06 | 2.8143e-05 | 1.0373e-05 | 6.7079e-07 | 6.3124e-06 | 2.1833e-06 | 3.788e-07 | 2.0665e-06 | 5.0594e-07 | 2.0976e-07 | 7.4335e-07 | 1.2922e-07 | 1.1587e-07 | 2.7741e-07 | 2.6612e-08 | 6.6275e-08 | 1.0067e-07
3.25 | 1.4 | 1.5446e-05 | 1.126e-05 | 4.0549e-06 | 0.00011713 | 0.00052149 | 0.00046326 | 0.010388 | 0.016241 | 0.026867 | 0.075828 | 0.050904 | 0.18574 | 0.079877 | 0.0040178 | 9.6337e-05 | 1.4151e-05 | 3.3505e-05 | 2.0534e-07 | 2.7999e-05 | 6.1649e-06 | 1.6194e-06 | 5.965e-06 | 1.1981e-06 | 7.1736e-07 | 1.8627e-06 | 2.3876e-07 | 3.2326e-07 | 6.4006e-07 | 4.839e-08 | 1.614e-07 | 2.2255e-07 | 6.5561e-09 | 7.9239e-08 | 7.6779e-08
3.25 | 1.45 | 1.3142e-05 | 6.1894e-06 | 3.9534e-06 | 0.00010496 | 0.00034782 | 0.00060122 | 0.0084204 | 0.018439 | 0.019193 | 0.071453 | 0.038654 | 0.18311 | 0.098338 | 0.0056206 | 0.00017924 | 6.4358e-06 | 2.2839e-05 | 8.7748e-08 | 2.5205e-05 | 2.7563e-06 | 2.6995e-06 | 5.0516e-06 | 4.6147e-07 | 1.062e-06 | 1.4918e-06 | 7.2999e-08 | 4.3782e-07 | 4.9712e-07 | 9.5212e-09 | 1.8725e-07 | 1.612e-07 | 8.092e-10 | 8.782e-08 | 5.1324e-08
3.25 | 1.5 | 1.0602e-05 | 2.8308e-06 | 5.7974e-06 | 8.7176e-05 | 0.00021611 | 0.00070154 | 0.006608 | 0.019928 | 0.01345 | 0.06595 | 0.028871 | 0.176 | 0.1176 | 0.0082146 | 0.00027372 | 1.8531e-05 | 1.7426e-05 | 4.6737e-07 | 2.0053e-05 | 7.8694e-07 | 3.5618e-06 | 3.7362e-06 | 1.0746e-07 | 1.2872e-06 | 1.0513e-06 | 1.7688e-08 | 5.058e-07 | 3.2877e-07 | 7.9833e-09 | 2.1039e-07 | 1.0705e-07 | 8.5339e-09 | 8.9505e-08 | 3.0022e-08
3.25 | 1.55 | 7.9389e-06 | 1.1415e-06 | 8.4476e-06 | 6.581e-05 | 0.00012845 | 0.00074962 | 0.0050379 | 0.020599 | 0.0096357 | 0.059369 | 0.021668 | 0.16483 | 0.1369 | 0.012026 | 0.00036852 | 6.2349e-05 | 1.7903e-05 | 8.2669e-07 | 1.375e-05 | 4.4323e-07 | 4.0032e-06 | 2.41e-06 | 1.2553e-07 | 1.3819e-06 | 6.7007e-07 | 6.3512e-08 | 5.1857e-07 | 1.9507e-07 | 3.9892e-08 | 2.0879e-07 | 5.4032e-08 | 2.5799e-08 | 8.0774e-08 | 1.2781e-08
3.25 | 1.6 | 5.3215e-06 | 1.1651e-06 | 1.0771e-05 | 4.3578e-05 | 8.231e-05 | 0.00074237 | 0.0037623 | 0.020433 | 0.0076164 | 0.051899 | 0.016946 | 0.15026 | 0.15538 | 0.017248 | 0.00045916 | 0.00015008 | 2.377e-05 | 9.3922e-07 | 7.8964e-06 | 1.4245e-06 | 4.0654e-06 | 1.3174e-06 | 4.3163e-07 | 1.4093e-06 | 3.4387e-07 | 1.9835e-07 | 5.1007e-07 | 8.8793e-08 | 9.8804e-08 | 1.8487e-07 | 1.9518e-08 | 5.0999e-08 | 7.0248e-08 | 3.3273e-09
3.25 | 1.65 | 3.0293e-06 | 2.7806e-06 | 1.1851e-05 | 2.3545e-05 | 7.084e-05 | 0.00068767 | 0.0027983 | 0.019497 | 0.0071436 | 0.043849 | 0.014422 | 0.1331 | 0.1722 | 0.024019 | 0.00055225 | 0.00029248 | 3.3513e-05 | 9.6819e-07 | 3.7614e-06 | 3.2761e-06 | 3.8215e-06 | 5.1433e-07 | 9.7698e-07 | 1.3357e-06 | 9.4291e-08 | 4.0456e-07 | 4.5361e-07 | 1.717e-08 | 1.7484e-07 | 1.5556e-07 | 3.746e-09 | 8.0094e-08 | 5.0022e-08 | 2.2596e-09
3.25 | 1.7 | 1.4102e-06 | 5.5969e-06 | 1.124e-05 | 8.6062e-06 | 8.4226e-05 | 0.00060223 | 0.0021317 | 0.017928 | 0.0078827 | 0.03561 | 0.013671 | 0.11429 | 0.18655 | 0.032407 | 0.00066856 | 0.00049742 | 4.4985e-05 | 1.3508e-06 | 2.0691e-06 | 5.6671e-06 | 3.2286e-06 | 1.3044e-07 | 1.7093e-06 | 1.0913e-06 | 2.9921e-08 | 6.4018e-07 | 3.3623e-07 | 1.9293e-08 | 2.5616e-07 | 1.0733e-07 | 1.3883e-08 | 1.0548e-07 | 3.1343e-08 | 1.0958e-08
3.25 | 1.75 | 8.1286e-07 | 9.0775e-06 | 9.0794e-06 | 9.0434e-07 | 0.00011145 | 0.00050865 | 0.001724 | 0.015913 | 0.0094487 | 0.027613 | 0.01418 | 0.094823 | 0.1977 | 0.042394 | 0.00084492 | 0.0007687 | 5.5899e-05 | 2.6672e-06 | 3.2713e-06 | 8.4167e-06 | 2.2801e-06 | 3.8921e-07 | 2.5142e-06 | 7.4203e-07 | 1.714e-07 | 8.7841e-07 | 2.1444e-07 | 8.4545e-08 | 3.3199e-07 | 5.9941e-08 | 4.92e-08 | 1.2951e-07 | 1.4784e-08 | 2.9191e-08
3.25 | 1.8 | 1.5094e-06 | 1.2699e-05 | 5.9872e-06 | 1.4159e-06 | 0.00014221 | 0.00043159 | 0.0015199 | 0.013666 | 0.011444 | 0.020283 | 0.015404 | 0.075656 | 0.20508 | 0.053859 | 0.0011349 | 0.0011057 | 6.4401e-05 | 5.5904e-06 | 7.8432e-06 | 1.1376e-05 | 1.2136e-06 | 1.3753e-06 | 3.2725e-06 | 4.2497e-07 | 5.0189e-07 | 1.1139e-06 | 1.1685e-07 | 2.3039e-07 | 3.9642e-07 | 2.7918e-08 | 1.1118e-07 | 1.4434e-07 | 4.5347e-09 | 5.6743e-08
3.25 | 1.85 | 3.5791e-06 | 1.594e-05 | 2.851e-06 | 9.9676e-06 | 0.00016838 | 0.00039407 | 0.0014553 | 0.011407 | 0.013494 | 0.013995 | 0.016821 | 0.057661 | 0.20831 | 0.066575 | 0.0016079 | 0.0015038 | 6.9535e-05 | 1.09e-05 | 1.626e-05 | 1.4318e-05 | 5.0367e-07 | 3.0194e-06 | 3.933e-06 | 2.2016e-07 | 1.1038e-06 | 1.3032e-06 | 5.9564e-08 | 4.6287e-07 | 4.3778e-07 | 1.6502e-08 | 1.997e-07 | 1.5056e-07 | 7.1871e-09 | 9.1396e-08
3.25 | 1.9 | 6.7884e-06 | 1.818e-05 | 6.8478e-07 | 2.552e-05 | 0.00018471 | 0.00041441 | 0.0014656 | 0.0093415 | 0.015283 | 0.0090388 | 0.017985 | 0.041564 | 0.20723 | 0.080209 | 0.0023464 | 0.001955 | 7.1485e-05 | 1.9489e-05 | 2.8637e-05 | 1.6954e-05 | 6.2609e-07 | 5.3464e-06 | 4.4734e-06 | 1.9994e-07 | 1.9789e-06 | 1.3873e-06 | 8.3285e-08 | 7.2437e-07 | 4.4952e-07 | 3.9366e-08 | 2.9494e-07 | 1.4931e-07 | 2.616e-08 | 1.2993e-07
3.25 | 1.95 | 1.0664e-05 | 1.8791e-05 | 5.2851e-07 | 4.6428e-05 | 0.00018874 | 0.00050377 | 0.0014921 | 0.0076406 | 0.016574 | 0.0055921 | 0.018557 | 0.027902 | 0.20187 | 0.094334 | 0.0034417 | 0.0024492 | 7.1575e-05 | 3.2389e-05 | 4.4449e-05 | 1.9079e-05 | 1.8694e-06 | 8.5442e-06 | 4.8285e-06 | 4.9535e-07 | 2.9362e-06 | 1.3822e-06 | 2.1184e-07 | 1.0322e-06 | 4.427e-07 | 1.068e-07 | 4.1308e-07 | 1.4173e-07 | 6.0595e-08 | 1.647e-07
3.25 | 2 | 1.4746e-05 | 1.7467e-05 | 3.2623e-06 | 7.0471e-05 | 0.00018044 | 0.0006648 | 0.0014882 | 0.0064317 | 0.017226 | 0.0037068 | 0.018334 | 0.016996 | 0.19254 | 0.10845 | 0.0049866 | 0.0029749 | 7.2056e-05 | 5.0751e-05 | 6.2715e-05 | 2.0698e-05 | 4.3763e-06 | 1.2647e-05 | 4.9127e-06 | 1.2158e-06 | 3.8752e-06 | 1.3486e-06 | 4.7985e-07 | 1.3943e-06 | 4.2464e-07 | 2.3357e-07 | 5.2754e-07 | 1.334e-07 | 1.1851e-07 | 2.0377e-07
3.25 | 2.05 | 1.8711e-05 | 1.4523e-05 | 9.2574e-06 | 9.4906e-05 | 0.00016159 | 0.00089154 | 0.001423 | 0.005789 | 0.017199 | 0.0033093 | 0.01725 | 0.0089499 | 0.17971 | 0.12199 | 0.0070664 | 0.0035206 | 7.5729e-05 | 7.5759e-05 | 8.2521e-05 | 2.2012e-05 | 8.2945e-06 | 1.7203e-05 | 4.7411e-06 | 2.369e-06 | 4.8923e-06 | 1.3087e-06 | 9.1758e-07 | 1.7025e-06 | 4.0195e-07 | 4.0149e-07 | 6.1626e-07 | 1.2908e-07 | 1.9188e-07 | 2.3194e-07
3.25 | 2.1 | 2.2221e-05 | 1.0791e-05 | 1.8121e-05 | 0.00011687 | 0.00013536 | 0.0011702 | 0.0012844 | 0.0057311 | 0.016547 | 0.0042128 | 0.01537 | 0.0036621 | 0.16403 | 0.13441 | 0.0097494 | 0.0040755 | 8.5588e-05 | 0.00010856 | 0.00010345 | 2.3313e-05 | 1.3877e-05 | 2.1432e-05 | 4.4885e-06 | 3.9475e-06 | 5.9599e-06 | 1.2662e-06 | 1.4831e-06 | 1.9506e-06 | 3.9444e-07 | 6.1425e-07 | 7.1228e-07 | 1.3594e-07 | 2.7966e-07 | 2.5586e-07
3.25 | 2.15 | 2.4762e-05 | 7.1843e-06 | 2.8817e-05 | 0.00013404 | 0.00010587 | 0.0014807 | 0.001078 | 0.0062235 | 0.015404 | 0.0061393 | 0.012871 | 0.00085408 | 0.14627 | 0.14516 | 0.013077 | 0.0046308 | 0.00010452 | 0.00015009 | 0.00012555 | 2.4912e-05 | 2.1402e-05 | 2.477e-05 | 4.3857e-06 | 5.9962e-06 | 6.8167e-06 | 1.2627e-06 | 2.1427e-06 | 2.2018e-06 | 4.2097e-07 | 8.8508e-07 | 7.7288e-07 | 1.5787e-07 | 3.8429e-07 | 2.7163e-07
3.25 | 2.2 | 2.5906e-05 | 4.3044e-06 | 4.0193e-05 | 0.00014519 | 7.7604e-05 | 0.0017989 | 0.00082491 | 0.0071864 | 0.013966 | 0.0087503 | 0.010007 | 0.00011264 | 0.12728 | 0.15375 | 0.017056 | 0.0051809 | 0.00013499 | 0.00020081 | 0.00014891 | 2.7173e-05 | 3.0931e-05 | 2.7172e-05 | 4.6036e-06 | 8.5171e-06 | 7.3203e-06 | 1.3644e-06 | 2.9282e-06 | 2.3688e-06 | 4.9093e-07 | 1.1602e-06 | 7.9591e-07 | 2.0167e-07 | 4.8233e-07 | 2.7438e-07
3.25 | 2.25 | 2.5754e-05 | 2.4195e-06 | 5.156e-05 | 0.00015029 | 5.4805e-05 | 0.0020999 | 0.00055714 | 0.0085068 | 0.012465 | 0.011681 | 0.0070759 | 0.00093771 | 0.1079 | 0.15978 | 0.021651 | 0.0057244 | 0.00017889 | 0.00026052 | 0.00017325 | 3.0644e-05 | 4.2106e-05 | 2.8865e-05 | 5.2498e-06 | 1.1361e-05 | 7.6079e-06 | 1.6194e-06 | 3.7994e-06 | 2.4017e-06 | 6.188e-07 | 1.4355e-06 | 8.2126e-07 | 2.7147e-07 | 5.8944e-07 | 2.7771e-07
3.25 | 2.3 | 2.4761e-05 | 1.6607e-06 | 6.2712e-05 | 0.0001497 | 4.0847e-05 | 0.0023591 | 0.00031126 | 0.010054 | 0.011138 | 0.014577 | 0.0043802 | 0.0027938 | 0.08896 | 0.16297 | 0.026784 | 0.0062639 | 0.0002374 | 0.00032811 | 0.00019761 | 3.6143e-05 | 5.4104e-05 | 2.9913e-05 | 6.4396e-06 | 1.4236e-05 | 7.7772e-06 | 2.0624e-06 | 4.6161e-06 | 2.4065e-06 | 8.2429e-07 | 1.719e-06 | 8.0716e-07 | 3.6268e-07 | 6.7561e-07 | 2.6941e-07
3.25 | 2.35 | 2.3172e-05 | 2.1661e-06 | 7.345e-05 | 0.0001434 | 3.787e-05 | 0.0025552 | 0.00012211 | 0.011694 | 0.010205 | 0.017125 | 0.0021907 | 0.0051604 | 0.071169 | 0.16317 | 0.032335 | 0.0068066 | 0.00031115 | 0.00040145 | 0.00022053 | 4.4634e-05 | 6.5879e-05 | 3.0218e-05 | 8.3098e-06 | 1.6873e-05 | 7.753e-06 | 2.7186e-06 | 5.3345e-06 | 2.4015e-06 | 1.1e-06 | 1.9558e-06 | 7.7687e-07 | 4.8061e-07 | 7.4951e-07 | 2.6625e-07
3.25 | 2.4 | 2.0902e-05 | 4.0495e-06 | 8.3317e-05 | 0.00013123 | 4.6616e-05 | 0.0026725 | 1.7886e-05 | 0.013306 | 0.0098478 | 0.019079 | 0.00071801 | 0.0075747 | 0.055122 | 0.16037 | 0.038142 | 0.0073652 | 0.00040011 | 0.00047778 | 0.00024076 | 5.6859e-05 | 7.6679e-05 | 2.985e-05 | 1.0937e-05 | 1.9185e-05 | 7.5347e-06 | 3.5911e-06 | 6.0174e-06 | 2.3201e-06 | 1.4263e-06 | 2.1615e-06 | 7.7491e-07 | 6.2688e-07 | 8.2694e-07 | 2.6603e-07
3.25 | 2.45 | 1.8003e-05 | 7.3046e-06 | 9.176e-05 | 0.00011376 | 6.6532e-05 | 0.0027038 | 1.6479e-05 | 0.01479 | 0.010195 | 0.020274 | 9.2412e-05 | 0.0096623 | 0.041243 | 0.1547 | 0.044016 | 0.007958 | 0.00050364 | 0.00055448 | 0.00025788 | 7.301e-05 | 8.6297e-05 | 2.9184e-05 | 1.4268e-05 | 2.1197e-05 | 7.2974e-06 | 4.6616e-06 | 6.6256e-06 | 2.2258e-06 | 1.812e-06 | 2.3484e-06 | 7.6382e-07 | 7.8307e-07 | 8.6313e-07 | 2.6861e-07
3.25 | 2.5 | 1.4963e-05 | 1.1766e-05 | 9.8308e-05 | 9.2919e-05 | 9.6017e-05 | 0.00265 | 0.00012352 | 0.016073 | 0.011309 | 0.020635 | 0.00035389 | 0.011158 | 0.029784 | 0.14642 | 0.049744 | 0.0086076 | 0.0006203 | 0.00062937 | 0.00027217 | 9.2698e-05 | 9.481e-05 | 2.8685e-05 | 1.8156e-05 | 2.2876e-05 | 7.1944e-06 | 5.8843e-06 | 7.0506e-06 | 2.2221e-06 | 2.2566e-06 | 2.4569e-06 | 7.6187e-07 | 9.4845e-07 | 8.938e-07 | 2.8876e-07
3.25 | 2.55 | 1.2342e-05 | 1.7178e-05 | 0.00010253 | 7.1514e-05 | 0.00013286 | 0.0025188 | 0.00033254 | 0.017111 | 0.013189 | 0.020175 | 0.0014528 | 0.011914 | 0.020823 | 0.13594 | 0.0551 | 0.0093371 | 0.00074771 | 0.00070069 | 0.00028401 | 0.00011515 | 0.00010217 | 2.8665e-05 | 2.2425e-05 | 2.4117e-05 | 7.2174e-06 | 7.1749e-06 | 7.3091e-06 | 2.2707e-06 | 2.707e-06 | 2.5088e-06 | 8.0614e-07 | 1.1182e-06 | 9.0787e-07 | 3.1058e-07
3.25 | 2.6 | 1.0288e-05 | 2.3236e-05 | 0.00010398 | 5.2335e-05 | 0.00017477 | 0.0023222 | 0.00062704 | 0.017884 | 0.015772 | 0.018989 | 0.0032596 | 0.011899 | 0.014278 | 0.12371 | 0.059852 | 0.010168 | 0.00088253 | 0.00076739 | 0.0002935 | 0.00013944 | 0.00010816 | 2.9289e-05 | 2.6912e-05 | 2.4913e-05 | 7.3048e-06 | 8.4525e-06 | 7.4819e-06 | 2.3166e-06 | 3.1305e-06 | 2.5435e-06 | 8.5926e-07 | 1.272e-06 | 8.9447e-07 | 3.4635e-07
3.25 | 2.65 | 8.5329e-06 | 2.9429e-05 | 0.00010218 | 3.7265e-05 | 0.00021978 | 0.002075 | 0.00098327 | 0.018397 | 0.018951 | 0.017233 | 0.0055822 | 0.011179 | 0.0099332 | 0.11029 | 0.063781 | 0.011115 | 0.0010204 | 0.00082973 | 0.00030049 | 0.00016452 | 0.00011265 | 3.0644e-05 | 3.1496e-05 | 2.5361e-05 | 7.4746e-06 | 9.6883e-06 | 7.5333e-06 | 2.4368e-06 | 3.5404e-06 | 2.5193e-06 | 9.2747e-07 | 1.4101e-06 | 8.8666e-07 | 3.9418e-07
3.25 | 2.7 | 6.872e-06 | 3.4926e-05 | 9.7006e-05 | 2.691e-05 | 0.00026617 | 0.0017937 | 0.0013729 | 0.018673 | 0.022582 | 0.015108 | 0.0081894 | 0.0098989 | 0.0074665 | 0.096228 | 0.066696 | 0.012189 | 0.0011563 | 0.00088969 | 0.00030476 | 0.00018939 | 0.00011571 | 3.2634e-05 | 3.6104e-05 | 2.5464e-05 | 7.8205e-06 | 1.0851e-05 | 7.3878e-06 | 2.6819e-06 | 3.9048e-06 | 2.4445e-06 | 1.0426e-06 | 1.5259e-06 | 8.5727e-07 | 4.3987e-07
3.25 | 2.75 | 5.4862e-06 | 3.884e-05 | 8.8847e-05 | 2.0855e-05 | 0.00031181 | 0.0014953 | 0.001765 | 0.018746 | 0.026497 | 0.012833 | 0.010836 | 0.0082499 | 0.00649 | 0.082082 | 0.068446 | 0.013388 | 0.0012851 | 0.00095094 | 0.00030619 | 0.00021322 | 0.00011745 | 3.4945e-05 | 4.0633e-05 | 2.5136e-05 | 8.4135e-06 | 1.1825e-05 | 7.1218e-06 | 2.95e-06 | 4.17e-06 | 2.3731e-06 | 1.1565e-06 | 1.6065e-06 | 8.2434e-07 | 4.9793e-07
3.25 | 2.8 | 4.7458e-06 | 4.0854e-05 | 7.8753e-05 | 1.8249e-05 | 0.00035356 | 0.0011964 | 0.002128 | 0.018664 | 0.030522 | 0.010623 | 0.013287 | 0.0064432 | 0.0065885 | 0.068363 | 0.068941 | 0.014697 | 0.001402 | 0.0010182 | 0.00030491 | 0.00023548 | 0.00011792 | 3.724e-05 | 4.4769e-05 | 2.4374e-05 | 9.2204e-06 | 1.2489e-05 | 6.856e-06 | 3.1835e-06 | 4.3492e-06 | 2.2816e-06 | 1.2629e-06 | 1.6574e-06 | 7.9807e-07 | 5.4679e-07
3.25 | 2.85 | 4.7914e-06 | 4.1478e-05 | 6.8074e-05 | 1.8291e-05 | 0.00038713 | 0.00091258 | 0.0024315 | 0.018481 | 0.034484 | 0.0086734 | 0.015339 | 0.0046818 | 0.0073556 | 0.055511 | 0.068154 | 0.016087 | 0.0015035 | 0.0010958 | 0.00030154 | 0.00025605 | 0.0001171 | 3.9396e-05 | 4.7929e-05 | 2.3324e-05 | 1.0119e-05 | 1.2883e-05 | 6.5799e-06 | 3.4746e-06 | 4.469e-06 | 2.164e-06 | 1.4001e-06 | 1.6759e-06 | 7.6284e-07 | 5.9743e-07
3.25 | 2.9 | 5.403e-06 | 4.1466e-05 | 5.7866e-05 | 2.0322e-05 | 0.0004079 | 0.00065745 | 0.002649 | 0.018252 | 0.038225 | 0.0071399 | 0.016838 | 0.0031397 | 0.0084248 | 0.043869 | 0.066127 | 0.017514 | 0.0015883 | 0.001187 | 0.00029725 | 0.00027506 | 0.000115 | 4.1543e-05 | 4.9535e-05 | 2.2159e-05 | 1.0989e-05 | 1.3151e-05 | 6.2561e-06 | 3.8213e-06 | 4.4977e-06 | 2.0732e-06 | 1.5123e-06 | 1.657e-06 | 7.4031e-07 | 6.4692e-07
3.25 | 2.95 | 6.2546e-06 | 4.108e-05 | 4.864e-05 | 2.3664e-05 | 0.00041261 | 0.00044138 | 0.0027609 | 0.018035 | 0.041611 | 0.0061312 | 0.017687 | 0.0019455 | 0.0094912 | 0.03368 | 0.062966 | 0.018924 | 0.0016574 | 0.0012925 | 0.00029373 | 0.0002925 | 0.0001118 | 4.3962e-05 | 4.9457e-05 | 2.0996e-05 | 1.1796e-05 | 1.3273e-05 | 5.949e-06 | 4.0849e-06 | 4.4223e-06 | 1.9998e-06 | 1.5885e-06 | 1.617e-06 | 7.2161e-07 | 6.7227e-07
3.25 | 3 | 7.1628e-06 | 3.9928e-05 | 4.0554e-05 | 2.7509e-05 | 0.00040066 | 0.00027081 | 0.0027575 | 0.017873 | 0.044542 | 0.0057012 | 0.017852 | 0.0011738 | 0.010325 | 0.025076 | 0.058832 | 0.020258 | 0.0017137 | 0.0014111 | 0.00029295 | 0.00030776 | 0.0001078 | 4.686e-05 | 4.8196e-05 | 1.9929e-05 | 1.2536e-05 | 1.3077e-05 | 5.7086e-06 | 4.2602e-06 | 4.2957e-06 | 1.9149e-06 | 1.6769e-06 | 1.5592e-06 | 7.0225e-07 | 6.9985e-07
3.25 | 3.05 | 8.0358e-06 | 3.7554e-05 | 3.378e-05 | 3.1e-05 | 0.00037436 | 0.00014751 | 0.0026407 | 0.017797 | 0.046956 | 0.0058485 | 0.01736 | 0.00084428 | 0.010779 | 0.018091 | 0.053924 | 0.021454 | 0.0017616 | 0.0015397 | 0.00029656 | 0.00031941 | 0.00010332 | 5.0124e-05 | 4.6511e-05 | 1.908e-05 | 1.3165e-05 | 1.2556e-05 | 5.4951e-06 | 4.4374e-06 | 4.1325e-06 | 1.8593e-06 | 1.7209e-06 | 1.4773e-06 | 6.9906e-07 | 7.0581e-07
3.25 | 3.1 | 8.7504e-06 | 3.414e-05 | 2.8609e-05 | 3.357e-05 | 0.00033797 | 6.8614e-05 | 0.0024246 | 0.017812 | 0.048835 | 0.0065212 | 0.016289 | 0.00092489 | 0.010783 | 0.012666 | 0.048466 | 0.022458 | 0.0018056 | 0.0016749 | 0.0003053 | 0.00032555 | 9.8672e-05 | 5.3304e-05 | 4.4854e-05 | 1.8544e-05 | 1.3614e-05 | 1.194e-05 | 5.3038e-06 | 4.5586e-06 | 3.9081e-06 | 1.8435e-06 | 1.7122e-06 | 1.3929e-06 | 6.9534e-07 | 6.9812e-07
3.25 | 3.15 | 9.1692e-06 | 3.0434e-05 | 2.5166e-05 | 3.5205e-05 | 0.00029609 | 2.7507e-05 | 0.0021332 | 0.017902 | 0.050202 | 0.0076259 | 0.014761 | 0.0013414 | 0.010338 | 0.0086724 | 0.042688 | 0.023225 | 0.001849 | 0.001814 | 0.00031866 | 0.00032458 | 9.4135e-05 | 5.5786e-05 | 4.3164e-05 | 1.8262e-05 | 1.3832e-05 | 1.1385e-05 | 5.1985e-06 | 4.5277e-06 | 3.6676e-06 | 1.817e-06 | 1.7077e-06 | 1.3135e-06 | 6.9145e-07 | 6.8783e-07
3.25 | 3.2 | 9.2481e-06 | 2.6979e-05 | 2.3081e-05 | 3.6363e-05 | 0.00025237 | 1.5229e-05 | 0.0017971 | 0.018028 | 0.051113 | 0.0090417 | 0.012925 | 0.0019896 | 0.0095021 | 0.005923 | 0.036815 | 0.023723 | 0.0018941 | 0.0019553 | 0.00033486 | 0.00031609 | 8.995e-05 | 5.6994e-05 | 4.1184e-05 | 1.8029e-05 | 1.3755e-05 | 1.0813e-05 | 5.1808e-06 | 4.4001e-06 | 3.4622e-06 | 1.7923e-06 | 1.6646e-06 | 1.2321e-06 | 6.9495e-07 | 6.5504e-07
3.25 | 3.25 | 9.0486e-06 | 2.3812e-05 | 2.1655e-05 | 3.7496e-05 | 0.00020948 | 2.2271e-05 | 0.0014484 | 0.018145 | 0.051643 | 0.010635 | 0.010939 | 0.0027504 | 0.008374 | 0.0041957 | 0.031054 | 0.023933 | 0.0019419 | 0.0020984 | 0.00035141 | 0.00030135 | 8.6307e-05 | 5.6611e-05 | 3.8958e-05 | 1.7647e-05 | 1.3322e-05 | 1.016e-05 | 5.1369e-06 | 4.2486e-06 | 3.2654e-06 | 1.7862e-06 | 1.5783e-06 | 1.1675e-06 | 6.8182e-07 | 6.2804e-07
3.25 | 3.3 | 8.6122e-06 | 2.0914e-05 | 2.0268e-05 | 3.8506e-05 | 0.00016988 | 3.9846e-05 | 0.0011159 | 0.018209 | 0.051871 | 0.012277 | 0.0089518 | 0.003505 | 0.0070741 | 0.0032523 | 0.025589 | 0.023848 | 0.0019939 | 0.0022438 | 0.00036619 | 0.00028299 | 8.3293e-05 | 5.4741e-05 | 3.695e-05 | 1.7083e-05 | 1.2598e-05 | 9.5718e-06 | 4.9914e-06 | 4.0429e-06 | 3.0795e-06 | 1.7441e-06 | 1.4945e-06 | 1.1178e-06 | 6.6371e-07 | 5.867e-07
3.25 | 3.35 | 7.8692e-06 | 1.8543e-05 | 1.8635e-05 | 3.861e-05 | 0.00013605 | 6.0453e-05 | 0.00082181 | 0.018188 | 0.051862 | 0.013852 | 0.0070891 | 0.0041501 | 0.0057271 | 0.0028586 | 0.020572 | 0.02347 | 0.0020515 | 0.0023916 | 0.00037851 | 0.00026364 | 8.0874e-05 | 5.1876e-05 | 3.5604e-05 | 1.6456e-05 | 1.1767e-05 | 9.1866e-06 | 4.8022e-06 | 3.7742e-06 | 2.9554e-06 | 1.664e-06 | 1.3885e-06 | 1.0625e-06 | 6.4223e-07 | 5.3795e-07
3.25 | 3.4 | 6.7933e-06 | 1.6936e-05 | 1.6761e-05 | 3.688e-05 | 0.00010994 | 7.8176e-05 | 0.00058013 | 0.018068 | 0.051668 | 0.01527 | 0.0054473 | 0.0046074 | 0.0044456 | 0.0028028 | 0.016114 | 0.022813 | 0.0021159 | 0.0025394 | 0.00038995 | 0.00024449 | 7.8893e-05 | 4.8673e-05 | 3.4876e-05 | 1.5854e-05 | 1.0992e-05 | 8.8995e-06 | 4.6015e-06 | 3.5026e-06 | 2.861e-06 | 1.5856e-06 | 1.2727e-06 | 1.0176e-06 | 5.9796e-07 | 5.0584e-07
3.5 | -0.5 | 8.6504e-06 | 0.00013545 | 0.00031514 | 0.00065197 | 0.0066933 | 0.0059458 | 0.053831 | 0.23517 | 0.17114 | 0.06554 | 0.0058482 | 0.00067607 | 0.00075498 | 0.00050818 | 0.00013896 | 2.0509e-05 | 4.4688e-05 | 1.211e-05 | 4.9545e-06 | 9.3341e-06 | 2.6899e-06 | 1.6092e-06 | 2.7592e-06 | 7.5562e-07 | 6.5123e-07 | 9.5061e-07 | 2.3684e-07 | 2.86e-07 | 3.4388e-07 | 8.1881e-08 | 1.3301e-07 | 1.2387e-07 | 2.8843e-08 | 6.3558e-08
3.5 | -0.45 | 1.3816e-05 | 0.00011582 | 0.00021268 | 0.00069841 | 0.0057518 | 0.0082577 | 0.040688 | 0.23321 | 0.18486 | 0.067285 | 0.0084548 | 0.00038553 | 0.00069967 | 0.00049513 | 0.00011014 | 2.7083e-05 | 4.0544e-05 | 8.2707e-06 | 5.7839e-06 | 8.2567e-06 | 1.8597e-06 | 1.8539e-06 | 2.4125e-06 | 5.2175e-07 | 7.1759e-07 | 8.121e-07 | 1.745e-07 | 3.0528e-07 | 2.852e-07 | 6.4963e-08 | 1.3671e-07 | 9.9628e-08 | 2.7485e-08 | 6.3101e-08
3.5 | -0.4 | 1.8073e-05 | 9.2356e-05 | 0.00013423 | 0.00071043 | 0.0047694 | 0.010506 | 0.029835 | 0.22762 | 0.19975 | 0.068701 | 0.011178 | 0.00025435 | 0.00065662 | 0.00046435 | 8.4151e-05 | 3.4009e-05 | 3.4645e-05 | 5.3533e-06 | 6.544e-06 | 6.9116e-06 | 1.2706e-06 | 2.07e-06 | 1.9926e-06 | 3.7995e-07 | 7.6132e-07 | 6.5546e-07 | 1.4159e-07 | 3.1571e-07 | 2.2416e-07 | 5.7696e-08 | 1.3672e-07 | 7.4934e-08 | 2.8192e-08 | 5.869e-08
3.5 | -0.35 | 2.0487e-05 | 6.795e-05 | 7.8239e-05 | 0.00068766 | 0.0038131 | 0.012414 | 0.021439 | 0.21871 | 0.21529 | 0.070188 | 0.013782 | 0.00035528 | 0.00062044 | 0.00041789 | 6.2663e-05 | 3.9965e-05 | 2.7699e-05 | 3.5229e-06 | 7.0582e-06 | 5.4231e-06 | 9.347e-07 | 2.1672e-06 | 1.5294e-06 | 3.1856e-07 | 7.8142e-07 | 4.8527e-07 | 1.2806e-07 | 3.0994e-07 | 1.6132e-07 | 6.0097e-08 | 1.2593e-07 | 5.2448e-08 | 3.074e-08 | 5.2283e-08
3.5 | -0.3 | 2.0749e-05 | 4.5191e-05 | 4.159e-05 | 0.0006339 | 0.0029375 | 0.013786 | 0.015494 | 0.20699 | 0.23083 | 0.072196 | 0.016027 | 0.00075054 | 0.00058541 | 0.00035987 | 4.643e-05 | 4.3756e-05 | 2.0456e-05 | 2.7744e-06 | 7.1296e-06 | 3.9118e-06 | 8.3572e-07 | 2.097e-06 | 1.0689e-06 | 3.1622e-07 | 7.4485e-07 | 3.3133e-07 | 1.3496e-07 | 2.81e-07 | 1.0757e-07 | 6.6218e-08 | 1.1177e-07 | 3.4587e-08 | 3.455e-08 | 4.3099e-08
3.5 | -0.25 | 1.9127e-05 | 2.6057e-05 | 2.0352e-05 | 0.00055635 | 0.0021812 | 0.014512 | 0.011836 | 0.19308 | 0.24567 | 0.075188 | 0.017705 | 0.0014826 | 0.00054715 | 0.0002964 | 3.5329e-05 | 4.4518e-05 | 1.3651e-05 | 2.9549e-06 | 6.6487e-06 | 2.5309e-06 | 9.197e-07 | 1.9059e-06 | 6.7426e-07 | 3.5725e-07 | 6.5305e-07 | 2.0811e-07 | 1.6061e-07 | 2.4328e-07 | 6.7298e-08 | 7.5304e-08 | 9.1194e-08 | 2.2087e-08 | 3.7212e-08 | 3.3346e-08
3.5 | -0.2 | 1.6225e-05 | 1.183e-05 | 1.0409e-05 | 0.00046469 | 0.0015658 | 0.014558 | 0.01017 | 0.1777 | 0.25907 | 0.07959 | 0.018654 | 0.0025658 | 0.00050447 | 0.00023509 | 2.8523e-05 | 4.1852e-05 | 7.9477e-06 | 3.7803e-06 | 5.686e-06 | 1.4301e-06 | 1.1188e-06 | 1.6446e-06 | 3.8203e-07 | 4.2999e-07 | 5.4129e-07 | 1.1777e-07 | 1.8674e-07 | 1.9284e-07 | 4.0056e-08 | 8.4341e-08 | 6.7939e-08 | 1.5642e-08 | 3.9249e-08 | 2.3096e-08
3.5 | -0.15 | 1.2684e-05 | 3.1707e-06 | 7.9678e-06 | 0.00036972 | 0.0010973 | 0.013964 | 0.010103 | 0.16163 | 0.27033 | 0.085753 | 0.018792 | 0.0039801 | 0.00046096 | 0.00018425 | 2.4704e-05 | 3.5908e-05 | 3.8704e-06 | 4.8902e-06 | 4.4316e-06 | 7.1068e-07 | 1.3655e-06 | 1.296e-06 | 2.0112e-07 | 5.1064e-07 | 4.0813e-07 | 6.8781e-08 | 2.0237e-07 | 1.3349e-07 | 2.8968e-08 | 8.6944e-08 | 4.5391e-08 | 1.4798e-08 | 3.7825e-08 | 1.3972e-08
3.5 | -0.1 | 9.0151e-06 | 1.9227e-07 | 9.8264e-06 | 0.00028207 | 0.00076825 | 0.012823 | 0.011183 | 0.14561 | 0.27884 | 0.09391 | 0.018126 | 0.0056677 | 0.00042623 | 0.00015179 | 2.2366e-05 | 2.7441e-05 | 1.7247e-06 | 5.9218e-06 | 3.0654e-06 | 4.1799e-07 | 1.5743e-06 | 8.6614e-07 | 1.3795e-07 | 5.5521e-07 | 2.5457e-07 | 6.2204e-08 | 2.1263e-07 | 8.0934e-08 | 3.2818e-08 | 8.5775e-08 | 2.4328e-08 | 1.8295e-08 | 3.4797e-08 | 6.8547e-09
3.5 | -0.05 | 5.6343e-06 | 2.442e-06 | 1.3478e-05 | 0.00021104 | 0.00056138 | 0.011266 | 0.012944 | 0.13034 | 0.28415 | 0.10414 | 0.016769 | 0.0075334 | 0.0004163 | 0.00014384 | 2.0146e-05 | 1.7819e-05 | 1.5197e-06 | 6.5804e-06 | 1.7385e-06 | 5.4544e-07 | 1.6584e-06 | 4.5319e-07 | 1.9059e-07 | 5.4648e-07 | 1.2376e-07 | 9.1723e-08 | 2.0478e-07 | 3.6352e-08 | 4.6698e-08 | 7.7031e-08 | 9.7494e-09 | 2.4909e-08 | 2.8413e-08 | 2.4804e-09
3.5 | 0 | 2.9748e-06 | 8.8531e-06 | 1.72e-05 | 0.00016368 | 0.00045286 | 0.0094497 | 0.014937 | 0.11637 | 0.28595 | 0.11637 | 0.014937 | 0.0094497 | 0.00045286 | 0.00016368 | 1.72e-05 | 8.8531e-06 | 2.9748e-06 | 6.6864e-06 | 6.4898e-07 | 1.0304e-06 | 1.5816e-06 | 1.5693e-07 | 3.3708e-07 | 5.0469e-07 | 3.841e-08 | 1.4719e-07 | 1.7493e-07 | 7.9477e-09 | 6.7201e-08 | 6.2125e-08 | 2.3e-09 | 3.2616e-08 | 2.1329e-08 | 1.6666e-09
3.5 | 0.05 | 1.5197e-06 | 1.7819e-05 | 2.0146e-05 | 0.00014384 | 0.0004163 | 0.0075334 | 0.016769 | 0.10414 | 0.28415 | 0.13034 | 0.012944 | 0.011266 | 0.00056138 | 0.00021104 | 1.3478e-05 | 2.442e-06 | 5.6343e-06 | 6.1773e-06 | 5.4057e-08 | 1.7534e-06 | 1.3656e-06 | 1.1329e-08 | 5.454e-07 | 4.2991e-07 | 2.0608e-09 | 2.1618e-07 | 1.3883e-07 | 2.2512e-09 | 9.2103e-08 | 4.5314e-08 | 3.5909e-09 | 3.9787e-08 | 1.3021e-08 | 4.008e-09
3.5 | 0.1 | 1.7247e-06 | 2.7441e-05 | 2.2366e-05 | 0.00015179 | 0.00042623 | 0.0056677 | 0.018126 | 0.09391 | 0.27884 | 0.14561 | 0.011183 | 0.012823 | 0.00076825 | 0.00028207 | 9.8264e-06 | 1.9227e-07 | 9.0151e-06 | 5.0854e-06 | 1.7304e-07 | 2.557e-06 | 1.0487e-06 | 4.5355e-08 | 7.7467e-07 | 3.0978e-07 | 3.2528e-08 | 2.846e-07 | 9.3095e-08 | 2.0566e-08 | 1.1174e-07 | 2.5534e-08 | 1.3978e-08 | 4.4913e-08 | 5.9561e-09 | 9.6174e-09
3.5 | 0.15 | 3.8704e-06 | 3.5908e-05 | 2.4704e-05 | 0.00018425 | 0.00046096 | 0.0039801 | 0.018792 | 0.085753 | 0.27033 | 0.16163 | 0.010103 | 0.013964 | 0.0010973 | 0.00036972 | 7.9678e-06 | 3.1707e-06 | 1.2684e-05 | 3.553e-06 | 1.093e-06 | 3.2963e-06 | 6.7605e-07 | 3.0709e-07 | 9.7715e-07 | 1.7649e-07 | 1.2891e-07 | 3.3868e-07 | 4.5692e-08 | 6.3098e-08 | 1.2434e-07 | 1.0452e-08 | 3.2574e-08 | 4.6009e-08 | 1.2508e-09 | 1.7598e-08
3.5 | 0.2 | 7.9477e-06 | 4.1852e-05 | 2.8523e-05 | 0.00023509 | 0.00050447 | 0.0025658 | 0.018654 | 0.07959 | 0.25907 | 0.1777 | 0.01017 | 0.014558 | 0.0015658 | 0.00046469 | 1.0409e-05 | 1.183e-05 | 1.6225e-05 | 1.8696e-06 | 2.7801e-06 | 3.8749e-06 | 3.2126e-07 | 7.891e-07 | 1.1164e-06 | 7.361e-08 | 2.8545e-07 | 3.6965e-07 | 1.4895e-08 | 1.2301e-07 | 1.2906e-07 | 1.6366e-09 | 5.6548e-08 | 4.3704e-08 | 3.7431e-10 | 2.6942e-08
3.5 | 0.25 | 1.3651e-05 | 4.4518e-05 | 3.5329e-05 | 0.0002964 | 0.00054715 | 0.0014826 | 0.017705 | 0.075188 | 0.24567 | 0.19308 | 0.011836 | 0.014512 | 0.0021812 | 0.00055635 | 2.0352e-05 | 2.6057e-05 | 1.9127e-05 | 4.9812e-07 | 5.1596e-06 | 4.2156e-06 | 8.8314e-08 | 1.4307e-06 | 1.168e-06 | 1.9775e-08 | 5.0935e-07 | 3.6778e-07 | 4.8227e-09 | 2.024e-07 | 1.1898e-07 | 4.062e-09 | 8.5852e-08 | 3.6871e-08 | 4.4085e-09 | 3.6792e-08
3.5 | 0.3 | 2.0456e-05 | 4.3756e-05 | 4.643e-05 | 0.00035987 | 0.00058541 | 0.00075054 | 0.016027 | 0.072196 | 0.23083 | 0.20699 | 0.015494 | 0.013786 | 0.0029375 | 0.0006339 | 4.159e-05 | 4.5191e-05 | 2.0749e-05 | 5.8428e-08 | 8.1272e-06 | 4.2289e-06 | 9.4206e-08 | 2.1941e-06 | 1.1127e-06 | 4.7787e-08 | 7.6077e-07 | 3.2937e-07 | 3.0178e-08 | 2.8684e-07 | 9.9449e-08 | 1.9598e-08 | 1.1239e-07 | 2.7361e-08 | 1.4417e-08 | 4.4834e-08
3.5 | 0.35 | 2.7699e-05 | 3.9965e-05 | 6.2663e-05 | 0.00041789 | 0.00062044 | 0.00035528 | 0.013782 | 0.070188 | 0.21529 | 0.21871 | 0.021439 | 0.012414 | 0.0038131 | 0.00068766 | 7.8239e-05 | 6.795e-05 | 2.0487e-05 | 1.1892e-06 | 1.1465e-05 | 3.8578e-06 | 4.4057e-07 | 3.0391e-06 | 9.5092e-07 | 1.9358e-07 | 9.8972e-07 | 2.6493e-07 | 9.4968e-08 | 3.5941e-07 | 7.3121e-08 | 5.1285e-08 | 1.3731e-07 | 1.6789e-08 | 2.9492e-08 | 5.1318e-08
3.5 | 0.4 | 3.4645e-05 | 3.4009e-05 | 8.4151e-05 | 0.00046435 | 0.00065662 | 0.00025435 | 0.011178 | 0.068701 | 0.19975 | 0.22762 | 0.029835 | 0.010506 | 0.0047694 | 0.00071043 | 0.00013423 | 9.2356e-05 | 1.8073e-05 | 4.3313e-06 | 1.4799e-05 | 3.1384e-06 | 1.1982e-06 | 3.845e-06 | 7.1714e-07 | 4.5739e-07 | 1.2074e-06 | 1.8447e-07 | 1.9797e-07 | 4.2788e-07 | 4.3051e-08 | 9.7954e-08 | 1.5424e-07 | 7.1302e-09 | 5.0284e-08 | 5.3521e-08
3.5 | 0.45 | 4.0544e-05 | 2.7083e-05 | 0.00011014 | 0.00049513 | 0.00069967 | 0.00038553 | 0.0084548 | 0.067285 | 0.18486 | 0.23321 | 0.040688 | 0.0082577 | 0.0057518 | 0.00069841 | 0.00021268 | 0.00011582 | 1.3816e-05 | 9.6007e-06 | 1.7693e-05 | 2.2036e-06 | 2.4012e-06 | 4.4628e-06 | 4.6285e-07 | 8.3414e-07 | 1.3952e-06 | 1.0043e-07 | 3.481e-07 | 4.7149e-07 | 1.8178e-08 | 1.5463e-07 | 1.609e-07 | 1.4021e-09 | 7.3356e-08 | 5.305e-08
3.5 | 0.5 | 4.4688e-05 | 2.0509e-05 | 0.00013896 | 0.00050818 | 0.00075498 | 0.00067607 | 0.0058482 | 0.06554 | 0.17114 | 0.23517 | 0.053831 | 0.0059458 | 0.0066933 | 0.00065197 | 0.00031514 | 0.00013545 | 8.6504e-06 | 1.6816e-05 | 1.9802e-05 | 1.2449e-06 | 4.019e-06 | 4.8386e-06 | 2.3326e-07 | 1.3251e-06 | 1.4777e-06 | 3.6946e-08 | 5.2245e-07 | 4.7843e-07 | 3.9587e-09 | 2.2395e-07 | 1.5968e-07 | 1.5173e-09 | 9.8715e-08 | 4.7917e-08
3.5 | 0.55 | 4.6522e-05 | 1.5497e-05 | 0.00016817 | 0.00050351 | 0.0008261 | 0.0010513 | 0.0035738 | 0.063149 | 0.15897 | 0.23341 | 0.068917 | 0.0039156 | 0.0075197 | 0.00057588 | 0.00044091 | 0.00014862 | 3.9784e-06 | 2.5588e-05 | 2.0949e-05 | 4.8347e-07 | 5.9239e-06 | 4.9975e-06 | 7.5992e-08 | 1.8897e-06 | 1.4569e-06 | 1.2205e-08 | 7.0517e-07 | 4.6819e-07 | 6.5295e-09 | 2.8939e-07 | 1.4501e-07 | 9.0875e-09 | 1.2222e-07 | 4.1091e-08
3.5 | 0.6 | 4.5801e-05 | 1.2898e-05 | 0.00019506 | 0.00048302 | 0.00091388 | 0.0014421 | 0.001806 | 0.059899 | 0.14857 | 0.228 | 0.085439 | 0.0025634 | 0.0081588 | 0.00047895 | 0.00058655 | 0.00015358 | 1.3349e-06 | 3.5359e-05 | 2.105e-05 | 1.4925e-07 | 7.9211e-06 | 4.9097e-06 | 5.4184e-08 | 2.4583e-06 | 1.382e-06 | 3.594e-08 | 9.0205e-07 | 4.2384e-07 | 2.9562e-08 | 3.5324e-07 | 1.2462e-07 | 2.4951e-08 | 1.4256e-07 | 3.0902e-08
3.5 | 0.65 | 4.2707e-05 | 1.3095e-05 | 0.00021715 | 0.00044999 | 0.0010161 | 0.0017909 | 0.00066505 | 0.055699 | 0.13998 | 0.21927 | 0.10275 | 0.0023104 | 0.0085492 | 0.0003729 | 0.00074576 | 0.00014965 | 2.0767e-06 | 4.5374e-05 | 1.9998e-05 | 4.4223e-07 | 9.8287e-06 | 4.495e-06 | 2.1989e-07 | 2.9908e-06 | 1.2298e-06 | 1.2183e-07 | 1.0733e-06 | 3.49e-07 | 7.5292e-08 | 4.087e-07 | 9.6509e-08 | 4.9442e-08 | 1.5701e-07 | 2.0974e-08
3.5 | 0.7 | 3.7831e-05 | 1.6065e-05 | 0.0002325 | 0.00040849 | 0.0011273 | 0.0020554 | 0.00021037 | 0.050571 | 0.13307 | 0.20768 | 0.12009 | 0.0035722 | 0.0086516 | 0.00027081 | 0.00090957 | 0.00013733 | 7.2014e-06 | 5.4676e-05 | 1.7742e-05 | 1.4659e-06 | 1.1527e-05 | 3.7854e-06 | 5.7692e-07 | 3.4597e-06 | 9.9053e-07 | 2.7133e-07 | 1.1952e-06 | 2.7305e-07 | 1.4205e-07 | 4.4083e-07 | 6.657e-08 | 7.9709e-08 | 1.6387e-07 | 1.1368e-08
3.5 | 0.75 | 3.2026e-05 | 2.1529e-05 | 0.00023982 | 0.00036279 | 0.0012399 | 0.00221 | 0.00043971 | 0.044651 | 0.12759 | 0.19387 | 0.13665 | 0.0067244 | 0.0084593 | 0.00018519 | 0.001067 | 0.00011808 | 1.7273e-05 | 6.225e-05 | 1.4483e-05 | 3.1796e-06 | 1.2926e-05 | 2.9487e-06 | 1.1028e-06 | 3.8078e-06 | 7.3357e-07 | 4.7367e-07 | 1.287e-06 | 1.8806e-07 | 2.2699e-07 | 4.6201e-07 | 3.9868e-08 | 1.1648e-07 | 1.6404e-07 | 4.4656e-09
3.5 | 0.8 | 2.6175e-05 | 2.906e-05 | 0.00023844 | 0.00031682 | 0.0013443 | 0.0022454 | 0.0012942 | 0.03816 | 0.12318 | 0.17856 | 0.15162 | 0.012068 | 0.0080075 | 0.00012611 | 0.0012059 | 9.4123e-05 | 3.2359e-05 | 6.7241e-05 | 1.0722e-05 | 5.4322e-06 | 1.3881e-05 | 2.1256e-06 | 1.7902e-06 | 3.9745e-06 | 4.9771e-07 | 7.2281e-07 | 1.3188e-06 | 1.0722e-07 | 3.2347e-07 | 4.5545e-07 | 1.7464e-08 | 1.5323e-07 | 1.5428e-07 | 8.746e-10
3.5 | 0.85 | 2.0994e-05 | 3.808e-05 | 0.00022826 | 0.00027382 | 0.0014306 | 0.002167 | 0.0026673 | 0.031385 | 0.11941 | 0.1625 | 0.16423 | 0.019801 | 0.0073804 | 9.9262e-05 | 0.0013143 | 6.8149e-05 | 5.1925e-05 | 6.9151e-05 | 7.0932e-06 | 8.0636e-06 | 1.4207e-05 | 1.3682e-06 | 2.6205e-06 | 3.9572e-06 | 2.827e-07 | 1.0017e-06 | 1.2725e-06 | 5.2732e-08 | 4.2259e-07 | 4.2721e-07 | 5.932e-09 | 1.899e-07 | 1.3987e-07 | 1.8003e-09
3.5 | 0.9 | 1.6962e-05 | 4.7816e-05 | 0.00021 | 0.00023623 | 0.0014898 | 0.0019915 | 0.0044172 | 0.024651 | 0.11582 | 0.14647 | 0.17383 | 0.029986 | 0.0067146 | 0.0001047 | 0.0013819 | 4.308e-05 | 7.476e-05 | 6.7957e-05 | 4.1351e-06 | 1.0972e-05 | 1.382e-05 | 7.4345e-07 | 3.5132e-06 | 3.779e-06 | 1.2982e-07 | 1.2749e-06 | 1.1824e-06 | 2.1112e-08 | 5.1758e-07 | 3.8587e-07 | 5.0174e-09 | 2.2129e-07 | 1.1759e-07 | 7.3159e-09
3.5 | 0.95 | 1.433e-05 | 5.7318e-05 | 0.00018535 | 0.00020569 | 0.001515 | 0.0017446 | 0.0063807 | 0.018285 | 0.11199 | 0.13114 | 0.17989 | 0.042544 | 0.0061985 | 0.00013649 | 0.0014016 | 2.1792e-05 | 9.8993e-05 | 6.4018e-05 | 2.1928e-06 | 1.4041e-05 | 1.2789e-05 | 3.709e-07 | 4.3433e-06 | 3.4323e-06 | 7.6126e-08 | 1.5177e-06 | 1.046e-06 | 2.4131e-08 | 5.9484e-07 | 3.2266e-07 | 1.7641e-08 | 2.4304e-07 | 9.3731e-08 | 1.7279e-08
3.5 | 1 | 1.3152e-05 | 6.5564e-05 | 0.00015687 | 0.00018299 | 0.0015023 | 0.0014556 | 0.0083882 | 0.012592 | 0.10753 | 0.11709 | 0.1821 | 0.057234 | 0.0060655 | 0.00018363 | 0.0013699 | 6.8551e-06 | 0.00012225 | 5.7892e-05 | 1.471e-06 | 1.6996e-05 | 1.1245e-05 | 3.2947e-07 | 5.0148e-06 | 2.9272e-06 | 1.1289e-07 | 1.716e-06 | 8.5929e-07 | 6.138e-08 | 6.478e-07 | 2.5747e-07 | 4.0431e-08 | 2.5497e-07 | 6.7254e-08 | 3.0594e-08
3.5 | 1.05 | 1.3345e-05 | 7.161e-05 | 0.00012754 | 0.00016798 | 0.0014511 | 0.001154 | 0.010278 | 0.0078271 | 0.10219 | 0.10476 | 0.18032 | 0.073663 | 0.0065831 | 0.00023221 | 0.001288 | 3.1183e-07 | 0.00014201 | 5.0163e-05 | 2.1088e-06 | 1.9399e-05 | 9.3181e-06 | 6.12e-07 | 5.4851e-06 | 2.3422e-06 | 2.471e-07 | 1.8386e-06 | 6.6295e-07 | 1.2684e-07 | 6.7435e-07 | 1.8746e-07 | 7.5109e-08 | 2.5442e-07 | 4.4577e-08 | 4.6621e-08
3.5 | 1.1 | 1.4731e-05 | 7.4711e-05 | 0.00010018 | 0.00015964 | 0.0013642 | 0.0008658 | 0.011911 | 0.0041725 | 0.095781 | 0.094418 | 0.17467 | 0.091298 | 0.0080381 | 0.00026861 | 0.0011609 | 3.5322e-06 | 0.00015603 | 4.143e-05 | 4.1713e-06 | 2.0825e-05 | 7.1971e-06 | 1.1893e-06 | 5.7138e-06 | 1.7649e-06 | 4.8473e-07 | 1.8608e-06 | 4.774e-07 | 2.2572e-07 | 6.6451e-07 | 1.2079e-07 | 1.1454e-07 | 2.4258e-07 | 2.5721e-08 | 6.2538e-08
3.5 | 1.15 | 1.7033e-05 | 7.442e-05 | 7.698e-05 | 0.00015624 | 0.0012477 | 0.00061059 | 0.013177 | 0.00173 | 0.088281 | 0.08615 | 0.16544 | 0.10948 | 0.010718 | 0.00028361 | 0.0009975 | 1.709e-05 | 0.0001627 | 3.2344e-05 | 7.5472e-06 | 2.108e-05 | 5.1598e-06 | 2.0263e-06 | 5.6468e-06 | 1.2307e-06 | 7.7376e-07 | 1.793e-06 | 3.0727e-07 | 3.3247e-07 | 6.2053e-07 | 7.3336e-08 | 1.5476e-07 | 2.1732e-07 | 1.3087e-08 | 7.8027e-08
3.5 | 1.2 | 1.9817e-05 | 7.0662e-05 | 5.9159e-05 | 0.00015553 | 0.0011097 | 0.00040064 | 0.014006 | 0.00051358 | 0.079774 | 0.079883 | 0.15313 | 0.12748 | 0.014891 | 0.00027703 | 0.00081033 | 4.0631e-05 | 0.00016124 | 2.3653e-05 | 1.1879e-05 | 2.0226e-05 | 3.4636e-06 | 3.0316e-06 | 5.274e-06 | 7.746e-07 | 1.0723e-06 | 1.6444e-06 | 1.8184e-07 | 4.3609e-07 | 5.4994e-07 | 4.0229e-08 | 1.9562e-07 | 1.8399e-07 | 8.575e-09 | 8.9284e-08
3.5 | 1.25 | 2.2511e-05 | 6.3807e-05 | 4.7034e-05 | 0.00015506 | 0.00095953 | 0.00024071 | 0.014366 | 0.00045296 | 0.070461 | 0.075392 | 0.13838 | 0.14452 | 0.020783 | 0.00026233 | 0.00061423 | 7.2726e-05 | 0.00015164 | 1.6228e-05 | 1.6611e-05 | 1.8424e-05 | 2.2516e-06 | 4.0639e-06 | 4.6496e-06 | 4.7227e-07 | 1.3787e-06 | 1.4095e-06 | 1.1684e-07 | 5.4046e-07 | 4.5377e-07 | 3.0903e-08 | 2.2248e-07 | 1.4437e-07 | 1.2205e-08 | 9.701e-08
3.5 | 1.3 | 2.4536e-05 | 5.4656e-05 | 4.0169e-05 | 0.00015246 | 0.00080687 | 0.00012909 | 0.014264 | 0.0014031 | 0.060633 | 0.072334 | 0.12196 | 0.15982 | 0.028555 | 0.00027084 | 0.00042529 | 0.00011081 | 0.0001346 | 1.1037e-05 | 2.1104e-05 | 1.5797e-05 | 1.5945e-06 | 4.9907e-06 | 3.8373e-06 | 3.7028e-07 | 1.6452e-06 | 1.1137e-06 | 1.0978e-07 | 6.1034e-07 | 3.4444e-07 | 4.3375e-08 | 2.4137e-07 | 1.0294e-07 | 2.3373e-08 | 9.7571e-08
3.5 | 1.35 | 2.5485e-05 | 4.4289e-05 | 3.7623e-05 | 0.00014584 | 0.00066048 | 5.9139e-05 | 0.013741 | 0.0031604 | 0.050646 | 0.070283 | 0.10467 | 0.17266 | 0.038284 | 0.00035516 | 0.00025917 | 0.00015133 | 0.00011153 | 9.0406e-06 | 2.4779e-05 | 1.2487e-05 | 1.5824e-06 | 5.703e-06 | 2.8964e-06 | 4.5585e-07 | 1.7986e-06 | 8.0674e-07 | 1.6902e-07 | 6.3746e-07 | 2.3694e-07 | 7.6052e-08 | 2.4438e-07 | 6.5136e-08 | 4.0786e-08 | 9.3279e-08
3.5 | 1.4 | 2.5184e-05 | 3.3844e-05 | 3.821e-05 | 0.00013411 | 0.00052763 | 2.1277e-05 | 0.012861 | 0.0054826 | 0.040884 | 0.06878 | 0.08732 | 0.18242 | 0.049944 | 0.00059119 | 0.00012961 | 0.00019023 | 8.4674e-05 | 1.1021e-05 | 2.7184e-05 | 8.8148e-06 | 2.3088e-06 | 6.0763e-06 | 1.9398e-06 | 7.1864e-07 | 1.8274e-06 | 5.1929e-07 | 2.8429e-07 | 6.3691e-07 | 1.4063e-07 | 1.2694e-07 | 2.2775e-07 | 3.4716e-08 | 6.2258e-08 | 8.1887e-08
3.5 | 1.45 | 2.3628e-05 | 2.4339e-05 | 4.0743e-05 | 0.00011718 | 0.00041376 | 5.0645e-06 | 0.011707 | 0.0081114 | 0.031728 | 0.067372 | 0.070681 | 0.18862 | 0.063395 | 0.001078 | 4.7227e-05 | 0.00022373 | 5.7203e-05 | 1.7324e-05 | 2.7994e-05 | 5.3216e-06 | 3.7277e-06 | 5.9906e-06 | 1.1223e-06 | 1.139e-06 | 1.7467e-06 | 2.772e-07 | 4.2703e-07 | 5.876e-07 | 6.9208e-08 | 1.8187e-07 | 2.0165e-07 | 1.6161e-08 | 8.3241e-08 | 6.6917e-08
3.5 | 1.5 | 2.0948e-05 | 1.6542e-05 | 4.4163e-05 | 9.6076e-05 | 0.0003221 | 9.2871e-07 | 0.010367 | 0.010794 | 0.023521 | 0.065655 | 0.055412 | 0.19095 | 0.078378 | 0.0019355 | 1.8582e-05 | 0.00024918 | 3.2836e-05 | 2.7585e-05 | 2.7013e-05 | 2.599e-06 | 5.5884e-06 | 5.4332e-06 | 5.479e-07 | 1.6396e-06 | 1.5505e-06 | 1.2209e-07 | 5.8985e-07 | 4.9372e-07 | 3.2348e-08 | 2.4144e-07 | 1.5941e-07 | 1.1364e-08 | 1.0394e-07 | 4.8739e-08
3.5 | 1.55 | 1.745e-05 | 1.0947e-05 | 4.7597e-05 | 7.2756e-05 | 0.00025361 | 1.5204e-06 | 0.0089316 | 0.013301 | 0.016542 | 0.063308 | 0.042039 | 0.18929 | 0.094521 | 0.0032985 | 4.5689e-05 | 0.00026597 | 1.5237e-05 | 4.0626e-05 | 2.4257e-05 | 1.1048e-06 | 7.5677e-06 | 4.5383e-06 | 2.5954e-07 | 2.1385e-06 | 1.2616e-06 | 7.6918e-08 | 7.5602e-07 | 3.8683e-07 | 3.3161e-08 | 2.9424e-07 | 1.1496e-07 | 2.0966e-08 | 1.1788e-07 | 3.0933e-08
3.5 | 1.6 | 1.3588e-05 | 7.7833e-06 | 5.0374e-05 | 4.9658e-05 | 0.00020707 | 2.6014e-06 | 0.0074815 | 0.015444 | 0.01099 | 0.060113 | 0.030923 | 0.18372 | 0.11135 | 0.00531 | 0.00012621 | 0.00027608 | 7.4096e-06 | 5.4657e-05 | 2.0061e-05 | 1.1247e-06 | 9.4314e-06 | 3.4909e-06 | 3.1431e-07 | 2.6037e-06 | 9.3635e-07 | 1.389e-07 | 8.9113e-07 | 2.7029e-07 | 7.4978e-08 | 3.3212e-07 | 7.3785e-08 | 4.477e-08 | 1.2909e-07 | 1.5926e-08
3.5 | 1.65 | 9.7974e-06 | 7.0197e-06 | 5.1972e-05 | 2.9171e-05 | 0.00017966 | 3.344e-06 | 0.0060867 | 0.017085 | 0.0069648 | 0.055969 | 0.022253 | 0.17453 | 0.12832 | 0.008111 | 0.00025431 | 0.00028436 | 1.1402e-05 | 6.7655e-05 | 1.5136e-05 | 2.818e-06 | 1.1028e-05 | 2.4394e-06 | 7.7168e-07 | 2.9944e-06 | 6.1912e-07 | 3.1441e-07 | 9.8861e-07 | 1.5855e-07 | 1.5295e-07 | 3.596e-07 | 3.6545e-08 | 8.0456e-08 | 1.3128e-07 | 5.4471e-09
3.5 | 1.7 | 6.3822e-06 | 8.3596e-06 | 5.1966e-05 | 1.3304e-05 | 0.00016752 | 6.0521e-06 | 0.004801 | 0.01814 | 0.0044721 | 0.050894 | 0.016042 | 0.16217 | 0.14481 | 0.011829 | 0.00042207 | 0.0002985 | 2.8277e-05 | 7.778e-05 | 1.0494e-05 | 6.1627e-06 | 1.2197e-05 | 1.5233e-06 | 1.5889e-06 | 3.238e-06 | 3.5563e-07 | 5.943e-07 | 1.0489e-06 | 8.068e-08 | 2.5921e-07 | 3.6641e-07 | 1.5568e-08 | 1.2419e-07 | 1.2835e-07 | 2.3626e-09
3.5 | 1.75 | 3.5223e-06 | 1.1244e-05 | 5.0044e-05 | 3.5442e-06 | 0.00016634 | 1.5464e-05 | 0.0036621 | 0.018584 | 0.0034238 | 0.045017 | 0.012142 | 0.14723 | 0.16019 | 0.016563 | 0.00062153 | 0.00032879 | 5.8166e-05 | 8.3711e-05 | 7.2258e-06 | 1.0871e-05 | 1.2792e-05 | 9.1814e-07 | 2.6405e-06 | 3.313e-06 | 2.0321e-07 | 9.3722e-07 | 1.0544e-06 | 4.8791e-08 | 3.8844e-07 | 3.5585e-07 | 1.4048e-08 | 1.7305e-07 | 1.2132e-07 | 7.5186e-09
3.5 | 1.8 | 1.3955e-06 | 1.4948e-05 | 4.6121e-05 | 7.9101e-07 | 0.00017179 | 3.7774e-05 | 0.0026915 | 0.018442 | 0.003652 | 0.038554 | 0.01027 | 0.13044 | 0.17386 | 0.022377 | 0.00084724 | 0.00038727 | 0.00010035 | 8.488e-05 | 6.2367e-06 | 1.6467e-05 | 1.2811e-05 | 8.0184e-07 | 3.8517e-06 | 3.2754e-06 | 2.0074e-07 | 1.321e-06 | 1.0147e-06 | 7.1899e-08 | 5.2493e-07 | 3.3878e-07 | 3.4214e-08 | 2.217e-07 | 1.0954e-07 | 2.1076e-08
3.5 | 1.85 | 2.2443e-07 | 1.8756e-05 | 4.0413e-05 | 5.2335e-06 | 0.00017975 | 7.9525e-05 | 0.0018963 | 0.017786 | 0.0049267 | 0.03179 | 0.010044 | 0.11255 | 0.18525 | 0.029283 | 0.001099 | 0.00048656 | 0.00015332 | 8.1568e-05 | 8.11e-06 | 2.2476e-05 | 1.2445e-05 | 1.2874e-06 | 5.1959e-06 | 3.1694e-06 | 3.7644e-07 | 1.7308e-06 | 9.5878e-07 | 1.5513e-07 | 6.5634e-07 | 3.115e-07 | 7.6841e-08 | 2.6671e-07 | 1.0026e-07 | 4.4208e-08
3.5 | 1.9 | 1.6829e-07 | 2.2108e-05 | 3.3411e-05 | 1.6257e-05 | 0.0001865 | 0.00014655 | 0.0012711 | 0.016724 | 0.0069775 | 0.025047 | 0.011017 | 0.09435 | 0.19388 | 0.037237 | 0.0013837 | 0.00063844 | 0.00021471 | 7.4877e-05 | 1.3109e-05 | 2.8501e-05 | 1.1957e-05 | 2.4285e-06 | 6.5625e-06 | 2.9905e-06 | 7.6061e-07 | 2.1119e-06 | 8.8932e-07 | 3.0508e-07 | 7.7811e-07 | 2.8281e-07 | 1.452e-07 | 3.0456e-07 | 9.1403e-08 | 7.3941e-08
3.5 | 1.95 | 1.1956e-06 | 2.4635e-05 | 2.585e-05 | 3.2501e-05 | 0.00018882 | 0.00024301 | 0.0008007 | 0.015385 | 0.009517 | 0.018653 | 0.012722 | 0.076581 | 0.19938 | 0.046134 | 0.0017171 | 0.00085252 | 0.00028145 | 6.6669e-05 | 2.125e-05 | 3.4166e-05 | 1.1571e-05 | 4.2698e-06 | 7.7558e-06 | 2.7668e-06 | 1.3406e-06 | 2.424e-06 | 8.1781e-07 | 5.2108e-07 | 8.7386e-07 | 2.68e-07 | 2.3075e-07 | 3.3131e-07 | 8.9426e-08 | 1.0996e-07
3.5 | 2 | 3.1075e-06 | 2.6085e-05 | 1.8664e-05 | 5.2078e-05 | 0.00018431 | 0.0003705 | 0.00046407 | 0.013913 | 0.012264 | 0.012914 | 0.014709 | 0.059912 | 0.20151 | 0.055809 | 0.002124 | 0.0011352 | 0.00034987 | 5.9393e-05 | 3.2369e-05 | 3.9059e-05 | 1.1462e-05 | 6.8102e-06 | 8.6465e-06 | 2.6016e-06 | 2.0544e-06 | 2.6738e-06 | 7.8788e-07 | 7.7724e-07 | 9.3679e-07 | 2.6994e-07 | 3.3017e-07 | 3.4805e-07 | 9.76e-08 | 1.4837e-07
3.5 | 2.05 | 5.685e-06 | 2.6238e-05 | 1.2924e-05 | 7.2885e-05 | 0.00017166 | 0.00052736 | 0.00023764 | 0.012448 | 0.014965 | 0.0080885 | 0.016576 | 0.044902 | 0.20018 | 0.066038 | 0.0026377 | 0.0014892 | 0.00041616 | 5.5774e-05 | 4.6163e-05 | 4.277e-05 | 1.179e-05 | 9.8972e-06 | 9.2372e-06 | 2.6159e-06 | 2.8734e-06 | 2.8422e-06 | 8.3164e-07 | 1.0651e-06 | 9.7565e-07 | 2.9475e-07 | 4.4187e-07 | 3.5445e-07 | 1.1469e-07 | 1.8816e-07
3.5 | 2.1 | 8.7694e-06 | 2.4958e-05 | 9.6845e-06 | 9.289e-05 | 0.00015097 | 0.00070834 | 9.8481e-05 | 0.011117 | 0.017409 | 0.0043636 | 0.018001 | 0.031967 | 0.19544 | 0.076549 | 0.0032975 | 0.0019127 | 0.00047664 | 5.8414e-05 | 6.2222e-05 | 4.504e-05 | 1.2713e-05 | 1.3234e-05 | 9.5713e-06 | 2.8927e-06 | 3.8043e-06 | 2.8893e-06 | 9.5043e-07 | 1.381e-06 | 9.8328e-07 | 3.5444e-07 | 5.4567e-07 | 3.5118e-07 | 1.4658e-07 | 2.2835e-07
3.5 | 2.15 | 1.2175e-05 | 2.233e-05 | 9.7349e-06 | 0.00011033 | 0.00012377 | 0.00090468 | 2.6737e-05 | 0.010027 | 0.019442 | 0.001846 | 0.018755 | 0.021372 | 0.1875 | 0.087027 | 0.0041463 | 0.0024001 | 0.00052819 | 6.9501e-05 | 8.0011e-05 | 4.5893e-05 | 1.4405e-05 | 1.6564e-05 | 9.66e-06 | 3.4651e-06 | 4.7861e-06 | 2.8441e-06 | 1.149e-06 | 1.6818e-06 | 9.6097e-07 | 4.4844e-07 | 6.4756e-07 | 3.4371e-07 | 1.9023e-07 | 2.5942e-07
3.5 | 2.2 | 1.5555e-05 | 1.8747e-05 | 1.3355e-05 | 0.00012382 | 9.28e-05 | 0.001105 | 7.1327e-06 | 0.0092513 | 0.020973 | 0.00055491 | 0.018714 | 0.013224 | 0.17671 | 0.097135 | 0.0052264 | 0.0029417 | 0.00056873 | 9.0709e-05 | 9.877e-05 | 4.5649e-05 | 1.7095e-05 | 1.9796e-05 | 9.5146e-06 | 4.3332e-06 | 5.687e-06 | 2.7742e-06 | 1.4573e-06 | 1.9465e-06 | 9.3426e-07 | 5.7317e-07 | 7.4026e-07 | 3.3473e-07 | 2.4527e-07 | 2.8843e-07
3.5 | 2.25 | 1.8428e-05 | 1.4827e-05 | 2.0249e-05 | 0.00013236 | 6.1659e-05 | 0.0012967 | 2.9507e-05 | 0.0088336 | 0.021977 | 0.00042523 | 0.017859 | 0.0074832 | 0.16353 | 0.10652 | 0.0065755 | 0.0035253 | 0.00059763 | 0.00012314 | 0.00011734 | 4.4795e-05 | 2.104e-05 | 2.2869e-05 | 9.1937e-06 | 5.4952e-06 | 6.4328e-06 | 2.6908e-06 | 1.8814e-06 | 2.1823e-06 | 9.0815e-07 | 7.3503e-07 | 8.0319e-07 | 3.2806e-07 | 3.1259e-07 | 3.0576e-07
3.5 | 2.3 | 2.0372e-05 | 1.1158e-05 | 2.9672e-05 | 0.00013535 | 3.4219e-05 | 0.0014672 | 8.8346e-05 | 0.0087848 | 0.022488 | 0.0013164 | 0.016262 | 0.0039735 | 0.14849 | 0.11483 | 0.0082228 | 0.0041359 | 0.00061614 | 0.00016713 | 0.00013407 | 4.382e-05 | 2.6389e-05 | 2.5538e-05 | 8.8155e-06 | 6.9482e-06 | 7.027e-06 | 2.5856e-06 | 2.3671e-06 | 2.3508e-06 | 8.822e-07 | 9.1863e-07 | 8.4918e-07 | 3.3044e-07 | 3.8133e-07 | 3.1514e-07
3.5 | 2.35 | 2.1199e-05 | 8.1187e-06 | 4.0641e-05 | 0.00013265 | 1.4031e-05 | 0.0016053 | 0.0001814 | 0.0090871 | 0.022591 | 0.0030282 | 0.014076 | 0.0024099 | 0.13221 | 0.12175 | 0.010184 | 0.0047574 | 0.00062752 | 0.00022194 | 0.00014702 | 4.3124e-05 | 3.3017e-05 | 2.7414e-05 | 8.544e-06 | 8.6374e-06 | 7.4285e-06 | 2.5123e-06 | 2.8829e-06 | 2.4229e-06 | 8.8294e-07 | 1.1061e-06 | 8.6697e-07 | 3.4321e-07 | 4.5497e-07 | 3.1581e-07
3.5 | 2.4 | 2.0956e-05 | 5.9139e-06 | 5.2115e-05 | 0.00012466 | 3.7218e-06 | 0.0017022 | 0.00030776 | 0.0097004 | 0.022407 | 0.0053207 | 0.011505 | 0.0024278 | 0.11531 | 0.12701 | 0.012459 | 0.0053723 | 0.00063695 | 0.00028557 | 0.00015439 | 4.3009e-05 | 4.0513e-05 | 2.8244e-05 | 8.5384e-06 | 1.0453e-05 | 7.5593e-06 | 2.5465e-06 | 3.4547e-06 | 2.4335e-06 | 9.2664e-07 | 1.3064e-06 | 8.5376e-07 | 3.7069e-07 | 5.2442e-07 | 3.0644e-07
3.5 | 2.45 | 1.9824e-05 | 4.7377e-06 | 6.3091e-05 | 0.00011239 | 4.5397e-06 | 0.0017524 | 0.00046583 | 0.010569 | 0.02208 | 0.0079362 | 0.0087855 | 0.003617 | 0.098401 | 0.13038 | 0.015029 | 0.005964 | 0.00065104 | 0.00035499 | 0.00015521 | 4.3755e-05 | 4.8354e-05 | 2.8106e-05 | 8.8994e-06 | 1.2305e-05 | 7.446e-06 | 2.7149e-06 | 4.0408e-06 | 2.394e-06 | 1.0079e-06 | 1.4954e-06 | 8.3019e-07 | 4.1677e-07 | 5.8523e-07 | 2.9546e-07
3.5 | 2.5 | 1.8001e-05 | 4.8276e-06 | 7.2589e-05 | 9.7385e-05 | 1.6231e-05 | 0.001754 | 0.00065189 | 0.01163 | 0.021756 | 0.010621 | 0.0061547 | 0.0055558 | 0.082061 | 0.13173 | 0.017853 | 0.0065172 | 0.00067708 | 0.00042653 | 0.00014964 | 4.5711e-05 | 5.6057e-05 | 2.7267e-05 | 9.6676e-06 | 1.4133e-05 | 7.1958e-06 | 3.0078e-06 | 4.5394e-06 | 2.2845e-06 | 1.1343e-06 | 1.6515e-06 | 7.8803e-07 | 4.7687e-07 | 6.4123e-07 | 2.7793e-07
3.5 | 2.55 | 1.5682e-05 | 6.3078e-06 | 7.9673e-05 | 8.1339e-05 | 3.7262e-05 | 0.0017086 | 0.00085936 | 0.012818 | 0.021576 | 0.013145 | 0.0038309 | 0.0078426 | 0.066779 | 0.131 | 0.020873 | 0.00702 | 0.00072189 | 0.00049648 | 0.00013887 | 4.9279e-05 | 6.3196e-05 | 2.5933e-05 | 1.0855e-05 | 1.5815e-05 | 6.8426e-06 | 3.4269e-06 | 4.9538e-06 | 2.1365e-06 | 1.3143e-06 | 1.7923e-06 | 7.3614e-07 | 5.5332e-07 | 6.766e-07 | 2.6364e-07
3.5 | 2.6 | 1.3083e-05 | 9.0336e-06 | 8.3665e-05 | 6.5679e-05 | 6.5342e-05 | 0.0016204 | 0.0010789 | 0.014069 | 0.021661 | 0.015316 | 0.001994 | 0.010122 | 0.052951 | 0.12823 | 0.024006 | 0.007465 | 0.0007907 | 0.00056151 | 0.00012469 | 5.4825e-05 | 6.9311e-05 | 2.4182e-05 | 1.2466e-05 | 1.7132e-05 | 6.3505e-06 | 3.9791e-06 | 5.3175e-06 | 1.9888e-06 | 1.5259e-06 | 1.8875e-06 | 6.8874e-07 | 6.4235e-07 | 6.9838e-07 | 2.4981e-07
3.5 | 2.65 | 1.0438e-05 | 1.2658e-05 | 8.4391e-05 | 5.1278e-05 | 9.7973e-05 | 0.0014958 | 0.001299 | 0.015328 | 0.022105 | 0.016993 | 0.00077128 | 0.012106 | 0.040861 | 0.12352 | 0.027157 | 0.0078501 | 0.00088625 | 0.00061884 | 0.00010899 | 6.2583e-05 | 7.3922e-05 | 2.2127e-05 | 1.4493e-05 | 1.7937e-05 | 5.7684e-06 | 4.6386e-06 | 5.5517e-06 | 1.8348e-06 | 1.7544e-06 | 1.9232e-06 | 6.404e-07 | 7.3147e-07 | 7.0518e-07 | 2.3862e-07
3.5 | 2.7 | 7.9421e-06 | 1.6831e-05 | 8.2248e-05 | 3.8502e-05 | 0.00013274 | 0.0013426 | 0.0015072 | 0.016545 | 0.022971 | 0.018089 | 0.00022944 | 0.013584 | 0.030678 | 0.11707 | 0.030219 | 0.0081792 | 0.0010082 | 0.00066625 | 9.3415e-05 | 7.2578e-05 | 7.6712e-05 | 2.0061e-05 | 1.689e-05 | 1.8306e-05 | 5.2481e-06 | 5.3586e-06 | 5.6095e-06 | 1.6858e-06 | 2.0086e-06 | 1.9355e-06 | 6.0495e-07 | 8.2523e-07 | 6.9271e-07 | 2.363e-07
3.5 | 2.75 | 5.7125e-06 | 2.1313e-05 | 7.7973e-05 | 2.7473e-05 | 0.00016729 | 0.0011694 | 0.001691 | 0.017677 | 0.024285 | 0.018574 | 0.00037384 | 0.01443 | 0.022453 | 0.10915 | 0.033079 | 0.0084614 | 0.0011529 | 0.00070224 | 7.9383e-05 | 8.4553e-05 | 7.7648e-05 | 1.8356e-05 | 1.9538e-05 | 1.84e-05 | 4.8861e-06 | 6.1044e-06 | 5.5662e-06 | 1.585e-06 | 2.2653e-06 | 1.9012e-06 | 5.8972e-07 | 9.1495e-07 | 6.7128e-07 | 2.3694e-07
3.5 | 2.8 | 3.8321e-06 | 2.5851e-05 | 7.2245e-05 | 1.8384e-05 | 0.00019919 | 0.00098505 | 0.0018388 | 0.018692 | 0.026045 | 0.01847 | 0.0011524 | 0.014599 | 0.016131 | 0.10005 | 0.035624 | 0.0087101 | 0.0013141 | 0.00072588 | 6.8042e-05 | 9.7975e-05 | 7.6896e-05 | 1.7264e-05 | 2.2243e-05 | 1.822e-05 | 4.6526e-06 | 6.839e-06 | 5.4401e-06 | 1.5416e-06 | 2.4912e-06 | 1.812e-06 | 5.8541e-07 | 9.8873e-07 | 6.3352e-07 | 2.4694e-07
3.5 | 2.85 | 2.4329e-06 | 3.0022e-05 | 6.5467e-05 | 1.168e-05 | 0.00022582 | 0.00079887 | 0.0019405 | 0.019563 | 0.028213 | 0.017847 | 0.0024644 | 0.014118 | 0.011571 | 0.090131 | 0.037752 | 0.0089397 | 0.0014836 | 0.0007369 | 6.0333e-05 | 0.00011213 | 7.4684e-05 | 1.6805e-05 | 2.4779e-05 | 1.7646e-05 | 4.494e-06 | 7.5067e-06 | 5.1777e-06 | 1.5334e-06 | 2.6936e-06 | 1.7127e-06 | 6.0063e-07 | 1.0553e-06 | 5.8979e-07 | 2.6219e-07
3.5 | 2.9 | 1.6675e-06 | 3.3292e-05 | 5.7861e-05 | 7.9469e-06 | 0.00024466 | 0.00062041 | 0.0019881 | 0.020278 | 0.030726 | 0.01681 | 0.0041722 | 0.01307 | 0.0085589 | 0.079733 | 0.039374 | 0.0091642 | 0.0016529 | 0.00073579 | 5.7007e-05 | 0.0001263 | 7.1229e-05 | 1.6829e-05 | 2.6954e-05 | 1.6666e-05 | 4.4448e-06 | 8.0673e-06 | 4.8181e-06 | 1.5671e-06 | 2.8661e-06 | 1.5918e-06 | 6.3914e-07 | 1.1015e-06 | 5.43e-07 | 2.8229e-07
3.5 | 2.95 | 1.5723e-06 | 3.5345e-05 | 4.9671e-05 | 7.564e-06 | 0.00025387 | 0.00045895 | 0.001976 | 0.020833 | 0.033495 | 0.015487 | 0.006115 | 0.011581 | 0.0068368 | 0.069204 | 0.040424 | 0.0093944 | 0.0018141 | 0.00072353 | 5.8639e-05 | 0.00013981 | 6.6721e-05 | 1.7169e-05 | 2.8679e-05 | 1.5434e-05 | 4.605e-06 | 8.517e-06 | 4.4442e-06 | 1.67e-06 | 2.982e-06 | 1.4429e-06 | 6.8832e-07 | 1.1264e-06 | 4.9065e-07 | 3.0924e-07
3.5 | 3 | 2.0032e-06 | 3.6247e-05 | 4.1249e-05 | 1.0388e-05 | 0.00025277 | 0.00032232 | 0.0019022 | 0.021235 | 0.036414 | 0.01402 | 0.0081237 | 0.0098034 | 0.0061201 | 0.058865 | 0.04086 | 0.0096367 | 0.0019609 | 0.00070128 | 6.5683e-05 | 0.000152 | 6.1346e-05 | 1.7789e-05 | 2.9955e-05 | 1.4116e-05 | 5.0143e-06 | 8.8403e-06 | 4.0501e-06 | 1.8242e-06 | 3.0419e-06 | 1.3067e-06 | 7.5035e-07 | 1.1378e-06 | 4.4513e-07 | 3.3387e-07
3.5 | 3.05 | 2.7258e-06 | 3.6253e-05 | 3.3062e-05 | 1.5684e-05 | 0.00024203 | 0.00021565 | 0.001769 | 0.021497 | 0.039372 | 0.012551 | 0.010036 | 0.0078966 | 0.0061208 | 0.049003 | 0.040662 | 0.0098927 | 0.0020881 | 0.00067014 | 7.8476e-05 | 0.00016194 | 5.5373e-05 | 1.8798e-05 | 3.0805e-05 | 1.2782e-05 | 5.573e-06 | 8.9854e-06 | 3.6144e-06 | 1.9855e-06 | 3.0473e-06 | 1.1748e-06 | 8.2178e-07 | 1.1187e-06 | 3.9965e-07 | 3.6289e-07
3.5 | 3.1 | 3.5558e-06 | 3.5487e-05 | 2.5618e-05 | 2.2324e-05 | 0.00022345 | 0.00014084 | 0.0015834 | 0.021635 | 0.042261 | 0.011208 | 0.011708 | 0.0060134 | 0.006566 | 0.039857 | 0.03984 | 0.01016 | 0.002191 | 0.0006313 | 9.7133e-05 | 0.0001685 | 4.9225e-05 | 2.0327e-05 | 3.1207e-05 | 1.145e-05 | 6.125e-06 | 8.9304e-06 | 3.1983e-06 | 2.1582e-06 | 2.9931e-06 | 1.0396e-06 | 8.8376e-07 | 1.082e-06 | 3.6059e-07 | 3.8803e-07
3.5 | 3.15 | 4.4166e-06 | 3.3849e-05 | 1.9316e-05 | 2.9129e-05 | 0.00019944 | 9.6383e-05 | 0.0013574 | 0.021662 | 0.044984 | 0.010098 | 0.013027 | 0.0042857 | 0.0072136 | 0.031608 | 0.038427 | 0.010431 | 0.0022659 | 0.00058629 | 0.00012133 | 0.00017063 | 4.343e-05 | 2.2373e-05 | 3.1064e-05 | 1.0166e-05 | 6.615e-06 | 8.7013e-06 | 2.8608e-06 | 2.3521e-06 | 2.8851e-06 | 9.3601e-07 | 9.42e-07 | 1.0338e-06 | 3.3306e-07 | 4.0652e-07
3.5 | 3.2 | 5.2664e-06 | 3.1252e-05 | 1.4359e-05 | 3.5074e-05 | 0.0001725 | 7.8112e-05 | 0.0011067 | 0.021584 | 0.047467 | 0.0092973 | 0.013918 | 0.0028152 | 0.0078642 | 0.02438 | 0.036481 | 0.010698 | 0.0023091 | 0.00053726 | 0.00015001 | 0.00016781 | 3.8471e-05 | 2.4707e-05 | 3.0268e-05 | 9.0138e-06 | 7.079e-06 | 8.3264e-06 | 2.5824e-06 | 2.5057e-06 | 2.7307e-06 | 8.5801e-07 | 9.9331e-07 | 9.6479e-07 | 3.0767e-07 | 4.2078e-07
3.5 | 3.25 | 6.0086e-06 | 2.7904e-05 | 1.0749e-05 | 3.9305e-05 | 0.0001449 | 8.0152e-05 | 0.00084942 | 0.0214 | 0.049654 | 0.0088524 | 0.014343 | 0.0016667 | 0.0083688 | 0.018237 | 0.034083 | 0.010951 | 0.0023183 | 0.00048715 | 0.0001813 | 0.00016044 | 3.4645e-05 | 2.6926e-05 | 2.8845e-05 | 8.089e-06 | 7.4944e-06 | 7.8361e-06 | 2.3404e-06 | 2.582e-06 | 2.547e-06 | 7.8705e-07 | 1.0148e-06 | 8.9335e-07 | 2.9315e-07 | 4.2331e-07
3.5 | 3.3 | 6.515e-06 | 2.4297e-05 | 8.3354e-06 | 4.1169e-05 | 0.00011871 | 9.5913e-05 | 0.00060389 | 0.021106 | 0.051514 | 0.0087759 | 0.014305 | 0.00086715 | 0.0086308 | 0.01318 | 0.03133 | 0.011179 | 0.0022928 | 0.00043944 | 0.00021278 | 0.0001499 | 3.201e-05 | 2.8681e-05 | 2.6999e-05 | 7.4435e-06 | 7.7645e-06 | 7.2864e-06 | 2.164e-06 | 2.6346e-06 | 2.356e-06 | 7.4442e-07 | 1.022e-06 | 8.2199e-07 | 2.8558e-07 | 4.225e-07
3.5 | 3.35 | 6.7039e-06 | 2.0884e-05 | 6.8975e-06 | 4.0329e-05 | 9.5717e-05 | 0.00011888 | 0.00038708 | 0.020692 | 0.053031 | 0.0090521 | 0.013839 | 0.00040862 | 0.0086034 | 0.0091613 | 0.028333 | 0.011372 | 0.0022345 | 0.0003976 | 0.00024214 | 0.00013805 | 3.0414e-05 | 2.9841e-05 | 2.4998e-05 | 7.0532e-06 | 7.8491e-06 | 6.7338e-06 | 2.0732e-06 | 2.6699e-06 | 2.1636e-06 | 7.2802e-07 | 1.0202e-06 | 7.4852e-07 | 2.7825e-07 | 4.1223e-07
3.5 | 3.4 | 6.5733e-06 | 1.7833e-05 | 6.235e-06 | 3.6946e-05 | 7.7293e-05 | 0.00014326 | 0.00021278 | 0.020149 | 0.054205 | 0.0096423 | 0.013007 | 0.0002537 | 0.0082838 | 0.006092 | 0.025205 | 0.011521 | 0.0021474 | 0.00036455 | 0.00026774 | 0.00012666 | 2.9619e-05 | 3.043e-05 | 2.3053e-05 | 6.8396e-06 | 7.8045e-06 | 6.2054e-06 | 2.0326e-06 | 2.6201e-06 | 1.9797e-06 | 7.0944e-07 | 9.8718e-07 | 6.8563e-07 | 2.7798e-07 | 3.9616e-07
3.75 | -0.5 | 2.9393e-05 | 0.00016749 | 2.4463e-05 | 0.00035188 | 0.0046942 | 0.0084546 | 0.044204 | 0.24929 | 0.16512 | 0.056102 | 0.012339 | 2.6946e-06 | 0.00013542 | 0.00031068 | 3.1711e-05 | 2.1529e-05 | 3.2436e-05 | 3.032e-06 | 5.2308e-06 | 6.6694e-06 | 5.5946e-07 | 1.7135e-06 | 1.869e-06 | 1.4142e-07 | 6.4572e-07 | 5.9774e-07 | 4.4597e-08 | 2.7157e-07 | 1.9621e-07 | 1.8711e-08 | 1.1683e-07 | 6.152e-08 | 1.1823e-08 | 5.0964e-08
3.75 | -0.45 | 3.5672e-05 | 0.00013747 | 2.5532e-05 | 0.00032153 | 0.0040978 | 0.010109 | 0.032344 | 0.24471 | 0.18208 | 0.056312 | 0.014774 | 6.7684e-05 | 0.00012524 | 0.00031131 | 1.5347e-05 | 2.6776e-05 | 2.7979e-05 | 1.4233e-06 | 6.2893e-06 | 5.6765e-06 | 2.7257e-07 | 1.9712e-06 | 1.5469e-06 | 8.3871e-08 | 7.2561e-07 | 4.7923e-07 | 3.7986e-08 | 2.8934e-07 | 1.5102e-07 | 2.2893e-08 | 1.1956e-07 | 4.4357e-08 | 1.6009e-08 | 4.9067e-08
3.75 | -0.4 | 3.9952e-05 | 0.00010625 | 3.8156e-05 | 0.00027977 | 0.0034797 | 0.011707 | 0.022678 | 0.23667 | 0.19985 | 0.05679 | 0.016955 | 0.0003313 | 0.00011915 | 0.00029846 | 4.5018e-06 | 3.1202e-05 | 2.2795e-05 | 5.9804e-07 | 7.1628e-06 | 4.5266e-06 | 1.9007e-07 | 2.1633e-06 | 1.1964e-06 | 8.9492e-08 | 7.7483e-07 | 3.5354e-07 | 5.2051e-08 | 2.9554e-07 | 1.0566e-07 | 3.3313e-08 | 1.1722e-07 | 2.8704e-08 | 2.1765e-08 | 4.5481e-08
3.75 | -0.35 | 4.1622e-05 | 7.6309e-05 | 5.8074e-05 | 0.00022978 | 0.0028737 | 0.013056 | 0.015299 | 0.22554 | 0.21782 | 0.05794 | 0.018705 | 0.0008275 | 0.00011651 | 0.00027292 | 2.3728e-07 | 3.4122e-05 | 1.7346e-05 | 5.6922e-07 | 7.7364e-06 | 3.3068e-06 | 3.0819e-07 | 2.2643e-06 | 8.3819e-07 | 1.547e-07 | 7.7474e-07 | 2.352e-07 | 8.479e-08 | 2.894e-07 | 6.5662e-08 | 4.8354e-08 | 1.0839e-07 | 1.6173e-08 | 2.8642e-08 | 3.9556e-08
3.75 | -0.3 | 4.0462e-05 | 4.987e-05 | 8.0805e-05 | 0.00017576 | 0.0023075 | 0.014016 | 0.010168 | 0.21184 | 0.23533 | 0.060169 | 0.019871 | 0.0015779 | 0.00011718 | 0.00023676 | 3.0021e-06 | 3.506e-05 | 1.204e-05 | 1.3171e-06 | 7.8915e-06 | 2.1439e-06 | 5.967e-07 | 2.2306e-06 | 5.1167e-07 | 2.6692e-07 | 7.3683e-07 | 1.3544e-07 | 1.3038e-07 | 2.6356e-07 | 3.4481e-08 | 6.6871e-08 | 9.551e-08 | 7.8076e-09 | 3.4991e-08 | 3.2596e-08
3.75 | -0.25 | 3.6684e-05 | 2.8612e-05 | 0.00010216 | 0.00012244 | 0.0018012 | 0.014504 | 0.0071292 | 0.19616 | 0.25168 | 0.063858 | 0.020336 | 0.0025877 | 0.00012208 | 0.00019313 | 1.2554e-05 | 3.379e-05 | 7.2815e-06 | 2.7586e-06 | 7.5302e-06 | 1.1705e-06 | 9.9649e-07 | 2.0525e-06 | 2.5715e-07 | 4.0386e-07 | 6.6626e-07 | 6.183e-08 | 1.7871e-07 | 2.2783e-07 | 1.4572e-08 | 8.3829e-08 | 7.7826e-08 | 4.1554e-09 | 4.0656e-08 | 2.4543e-08
3.75 | -0.2 | 3.088e-05 | 1.3452e-05 | 0.00011871 | 7.4592e-05 | 0.0013674 | 0.014488 | 0.0059285 | 0.1792 | 0.26619 | 0.06933 | 0.020037 | 0.0038423 | 0.00013367 | 0.00014601 | 2.7918e-05 | 3.0366e-05 | 3.4936e-06 | 4.6892e-06 | 6.6431e-06 | 4.7883e-07 | 1.4491e-06 | 1.7706e-06 | 9.4682e-08 | 5.4566e-07 | 5.5603e-07 | 2.1927e-08 | 2.2638e-07 | 1.8376e-07 | 7.8791e-09 | 9.9207e-08 | 5.8862e-08 | 5.5019e-09 | 4.4011e-08 | 1.6903e-08
3.75 | -0.15 | 2.3896e-05 | 4.4705e-06 | 0.00012812 | 3.647e-05 | 0.0010109 | 0.013986 | 0.0062383 | 0.16164 | 0.27821 | 0.076823 | 0.01898 | 0.0053049 | 0.00015637 | 9.9717e-05 | 4.746e-05 | 2.5144e-05 | 1.0917e-06 | 6.7865e-06 | 5.3602e-06 | 1.2325e-07 | 1.9079e-06 | 1.4264e-06 | 3.7021e-08 | 6.785e-07 | 4.2307e-07 | 1.9466e-08 | 2.6695e-07 | 1.3206e-07 | 1.4457e-08 | 1.0938e-07 | 3.9634e-08 | 1.1366e-08 | 4.5259e-08 | 9.9397e-09
3.75 | -0.1 | 1.6688e-05 | 1.0212e-06 | 0.00012934 | 1.137e-05 | 0.00073015 | 0.013054 | 0.0076843 | 0.14419 | 0.28722 | 0.086459 | 0.017241 | 0.0069168 | 0.00019675 | 5.8559e-05 | 6.9065e-05 | 1.876e-05 | 4.2728e-07 | 8.6978e-06 | 3.9143e-06 | 1.4333e-07 | 2.3098e-06 | 1.0409e-06 | 9.2805e-08 | 7.7958e-07 | 2.912e-07 | 5.3865e-08 | 2.8891e-07 | 8.4792e-08 | 3.3141e-08 | 1.1186e-07 | 2.2745e-08 | 2.0815e-08 | 4.3343e-08 | 4.9003e-09
3.75 | -0.05 | 1.0162e-05 | 1.9947e-06 | 0.00012255 | 1.2596e-06 | 0.00051879 | 0.011775 | 0.0098739 | 0.12746 | 0.2928 | 0.098233 | 0.014978 | 0.0085984 | 0.00026349 | 2.6455e-05 | 9.0363e-05 | 1.2074e-05 | 1.7238e-06 | 1.0134e-05 | 2.5337e-06 | 5.538e-07 | 2.5719e-06 | 6.4873e-07 | 2.5141e-07 | 8.2554e-07 | 1.6969e-07 | 1.2076e-07 | 2.9279e-07 | 4.5047e-08 | 6.1597e-08 | 1.0887e-07 | 1.0647e-08 | 3.2938e-08 | 3.9132e-08 | 2.164e-09
3.75 | 0 | 5.0271e-06 | 6.1007e-06 | 0.00010894 | 6.6134e-06 | 0.00036702 | 0.010254 | 0.012422 | 0.112 | 0.29469 | 0.112 | 0.012422 | 0.010254 | 0.00036702 | 6.6134e-06 | 0.00010894 | 6.1007e-06 | 5.0271e-06 | 1.0893e-05 | 1.3787e-06 | 1.3221e-06 | 2.6385e-06 | 3.1706e-07 | 4.9311e-07 | 8.1428e-07 | 7.4978e-08 | 2.1003e-07 | 2.7872e-07 | 1.7813e-08 | 9.5736e-08 | 9.6922e-08 | 4.6069e-09 | 4.5538e-08 | 3.2456e-08 | 2.2655e-09
3.75 | 0.05 | 1.7238e-06 | 1.2074e-05 | 9.0363e-05 | 2.6455e-05 | 0.00026349 | 0.0085984 | 0.014978 | 0.098233 | 0.2928 | 0.12746 | 0.0098739 | 0.011775 | 0.00051879 | 1.2596e-06 | 0.00012255 | 1.9947e-06 | 1.0162e-05 | 1.0844e-05 | 5.812e-07 | 2.3661e-06 | 2.5096e-06 | 1.1467e-07 | 7.9793e-07 | 7.511e-07 | 2.7957e-08 | 3.1149e-07 | 2.4384e-07 | 9.968e-09 | 1.3176e-07 | 8.0608e-08 | 6.3099e-09 | 5.7851e-08 | 2.4845e-08 | 5.4816e-09
3.75 | 0.1 | 4.2728e-07 | 1.876e-05 | 6.9065e-05 | 5.8559e-05 | 0.00019675 | 0.0069168 | 0.017241 | 0.086459 | 0.28722 | 0.14419 | 0.0076843 | 0.013054 | 0.00073015 | 1.137e-05 | 0.00012934 | 1.0212e-06 | 1.6688e-05 | 9.9298e-06 | 3.0275e-07 | 3.5593e-06 | 2.2109e-06 | 8.1726e-08 | 1.1258e-06 | 6.3357e-07 | 3.7912e-08 | 4.1447e-07 | 1.9537e-07 | 2.3597e-08 | 1.6512e-07 | 6.082e-08 | 1.619e-08 | 6.7423e-08 | 1.6745e-08 | 1.1335e-08
3.75 | 0.15 | 1.0917e-06 | 2.5144e-05 | 4.746e-05 | 9.9717e-05 | 0.00015637 | 0.0053049 | 0.01898 | 0.076823 | 0.27821 | 0.16164 | 0.0062383 | 0.013986 | 0.0010109 | 3.647e-05 | 0.00012812 | 4.4705e-06 | 2.3896e-05 | 8.2351e-06 | 7.1322e-07 | 4.7378e-06 | 1.7726e-06 | 2.3714e-07 | 1.4208e-06 | 4.7707e-07 | 1.0929e-07 | 5.015e-07 | 1.4099e-07 | 5.8321e-08 | 1.8999e-07 | 3.9474e-08 | 3.2979e-08 | 7.3312e-08 | 9.7028e-09 | 1.9647e-08
3.75 | 0.2 | 3.4936e-06 | 3.0366e-05 | 2.7918e-05 | 0.00014601 | 0.00013367 | 0.0038423 | 0.020037 | 0.06933 | 0.26619 | 0.1792 | 0.0059285 | 0.014488 | 0.0013674 | 7.4592e-05 | 0.00011871 | 1.3452e-05 | 3.088e-05 | 6.0356e-06 | 1.8979e-06 | 5.7322e-06 | 1.2534e-06 | 5.8318e-07 | 1.6477e-06 | 3.1738e-07 | 2.3796e-07 | 5.6102e-07 | 8.6713e-08 | 1.1041e-07 | 2.0474e-07 | 2.2335e-08 | 5.6042e-08 | 7.4968e-08 | 4.9395e-09 | 2.921e-08
3.75 | 0.25 | 7.2815e-06 | 3.379e-05 | 1.2554e-05 | 0.00019313 | 0.00012208 | 0.0025877 | 0.020336 | 0.063858 | 0.25168 | 0.19616 | 0.0071292 | 0.014504 | 0.0018012 | 0.00012244 | 0.00010216 | 2.8612e-05 | 3.6684e-05 | 3.7669e-06 | 3.8022e-06 | 6.4135e-06 | 7.479e-07 | 1.0968e-06 | 1.7919e-06 | 1.7861e-07 | 4.1347e-07 | 5.9126e-07 | 4.3062e-08 | 1.7985e-07 | 2.07e-07 | 1.0493e-08 | 8.3219e-08 | 7.1418e-08 | 3.23e-09 | 3.952e-08
3.75 | 0.3 | 1.204e-05 | 3.506e-05 | 3.0021e-06 | 0.00023676 | 0.00011718 | 0.0015779 | 0.019871 | 0.060169 | 0.23533 | 0.21184 | 0.010168 | 0.014016 | 0.0023075 | 0.00017576 | 8.0805e-05 | 4.987e-05 | 4.0462e-05 | 1.9217e-06 | 6.2683e-06 | 6.7094e-06 | 3.5385e-07 | 1.7386e-06 | 1.8322e-06 | 7.775e-08 | 6.2827e-07 | 5.8489e-07 | 1.8895e-08 | 2.5765e-07 | 1.9539e-07 | 7.1829e-09 | 1.1074e-07 | 6.405e-08 | 5.5462e-09 | 4.9084e-08
3.75 | 0.35 | 1.7346e-05 | 3.4122e-05 | 2.3728e-07 | 0.00027292 | 0.00011651 | 0.0008275 | 0.018705 | 0.05794 | 0.21782 | 0.22554 | 0.015299 | 0.013056 | 0.0028737 | 0.00022978 | 5.8074e-05 | 7.6309e-05 | 4.1622e-05 | 9.5289e-07 | 9.0997e-06 | 6.5916e-06 | 1.4747e-07 | 2.4675e-06 | 1.7527e-06 | 4.031e-08 | 8.6138e-07 | 5.3785e-07 | 2.0208e-08 | 3.3373e-07 | 1.7282e-07 | 1.4725e-08 | 1.3849e-07 | 5.2745e-08 | 1.2043e-08 | 5.7421e-08
3.75 | 0.4 | 2.2795e-05 | 3.1202e-05 | 4.5018e-06 | 0.00029846 | 0.00011915 | 0.0003313 | 0.016955 | 0.05679 | 0.19985 | 0.23667 | 0.022678 | 0.011707 | 0.0034797 | 0.00027977 | 3.8156e-05 | 0.00010625 | 3.9952e-05 | 1.2197e-06 | 1.2078e-05 | 6.0714e-06 | 1.9174e-07 | 3.2239e-06 | 1.566e-06 | 8.4653e-08 | 1.0825e-06 | 4.6246e-07 | 5.1094e-08 | 4.0836e-07 | 1.4123e-07 | 3.3671e-08 | 1.6043e-07 | 3.9856e-08 | 2.253e-08 | 6.3167e-08
3.75 | 0.45 | 2.7979e-05 | 2.6776e-05 | 1.5347e-05 | 0.00031131 | 0.00012524 | 6.7684e-05 | 0.014774 | 0.056312 | 0.18208 | 0.24471 | 0.032344 | 0.010109 | 0.0040978 | 0.00032153 | 2.5532e-05 | 0.00013747 | 3.5672e-05 | 2.9527e-06 | 1.4942e-05 | 5.2107e-06 | 5.35e-07 | 3.9146e-06 | 1.2991e-06 | 2.1829e-07 | 1.2784e-06 | 3.6852e-07 | 1.1243e-07 | 4.685e-07 | 1.0413e-07 | 6.2695e-08 | 1.7721e-07 | 2.6344e-08 | 3.6882e-08 | 6.6167e-08
3.75 | 0.5 | 3.2436e-05 | 2.1529e-05 | 3.1711e-05 | 0.00031068 | 0.00013542 | 2.6946e-06 | 0.012339 | 0.056102 | 0.16512 | 0.24929 | 0.044204 | 0.0084546 | 0.0046942 | 0.00035188 | 2.4463e-05 | 0.00016749 | 2.9393e-05 | 6.2112e-06 | 1.7416e-05 | 4.1222e-06 | 1.1878e-06 | 4.4608e-06 | 9.8036e-07 | 4.4681e-07 | 1.4359e-06 | 2.6115e-07 | 2.0482e-07 | 5.0675e-07 | 6.7365e-08 | 1.0238e-07 | 1.8564e-07 | 1.4466e-08 | 5.3311e-08 | 6.5805e-08
3.75 | 0.55 | 3.5677e-05 | 1.6302e-05 | 5.2002e-05 | 0.00029708 | 0.00015033 | 9.4405e-05 | 0.0098338 | 0.055791 | 0.14946 | 0.2502 | 0.058032 | 0.006988 | 0.0052309 | 0.00036902 | 3.8457e-05 | 0.00019382 | 2.2011e-05 | 1.0862e-05 | 1.929e-05 | 2.9456e-06 | 2.1236e-06 | 4.847e-06 | 6.5075e-07 | 7.5808e-07 | 1.5274e-06 | 1.5704e-07 | 3.2074e-07 | 5.2686e-07 | 3.5017e-08 | 1.4785e-07 | 1.8402e-07 | 5.786e-09 | 7.1774e-08 | 6.2413e-08
3.75 | 0.6 | 3.7306e-05 | 1.1985e-05 | 7.4216e-05 | 0.00027226 | 0.00017022 | 0.00029722 | 0.0074315 | 0.055064 | 0.1355 | 0.24739 | 0.073471 | 0.0059904 | 0.0056699 | 0.00037276 | 6.9823e-05 | 0.00021422 | 1.454e-05 | 1.6619e-05 | 2.0473e-05 | 1.815e-06 | 3.3051e-06 | 5.0733e-06 | 3.557e-07 | 1.1237e-06 | 1.5443e-06 | 7.2374e-08 | 4.4973e-07 | 5.1862e-07 | 1.1592e-08 | 1.9636e-07 | 1.7604e-07 | 1.602e-09 | 8.9289e-08 | 5.5574e-08
3.75 | 0.65 | 3.7158e-05 | 9.3487e-06 | 9.6153e-05 | 0.00023902 | 0.00019467 | 0.00056593 | 0.0052858 | 0.053684 | 0.12346 | 0.24099 | 0.090044 | 0.0057683 | 0.0059767 | 0.00036446 | 0.00011937 | 0.00022685 | 7.964e-06 | 2.313e-05 | 2.0931e-05 | 8.5426e-07 | 4.6796e-06 | 5.0826e-06 | 1.3059e-07 | 1.5268e-06 | 1.4969e-06 | 1.6602e-08 | 5.8912e-07 | 4.836e-07 | 1.5582e-09 | 2.4625e-07 | 1.5697e-07 | 3.2312e-09 | 1.0598e-07 | 4.6704e-08
3.75 | 0.7 | 3.5337e-05 | 8.8948e-06 | 0.00011569 | 0.00020088 | 0.0002225 | 0.00085916 | 0.0035185 | 0.051501 | 0.11345 | 0.23131 | 0.10718 | 0.0066356 | 0.0061259 | 0.00034693 | 0.00018625 | 0.00023043 | 3.1347e-06 | 3.0025e-05 | 2.0592e-05 | 2.0147e-07 | 6.1369e-06 | 4.8095e-06 | 1.0698e-08 | 1.9426e-06 | 1.3798e-06 | 1.6621e-09 | 7.2249e-07 | 4.31e-07 | 7.4796e-09 | 2.8803e-07 | 1.3282e-07 | 1.1072e-08 | 1.1853e-07 | 3.6269e-08
3.75 | 0.75 | 3.215e-05 | 1.0771e-05 | 0.00013105 | 0.00016165 | 0.00025183 | 0.0011418 | 0.0022137 | 0.048455 | 0.1054 | 0.21879 | 0.12422 | 0.0088939 | 0.0061062 | 0.00032404 | 0.00026788 | 0.0002244 | 7.0537e-07 | 3.6898e-05 | 1.933e-05 | 5.9625e-09 | 7.5109e-06 | 4.2819e-06 | 2.9098e-08 | 2.3138e-06 | 1.1928e-06 | 3.3347e-08 | 8.301e-07 | 3.5859e-07 | 3.0336e-08 | 3.2201e-07 | 1.0453e-07 | 2.4797e-08 | 1.2706e-07 | 2.557e-08
3.75 | 0.8 | 2.8034e-05 | 1.4769e-05 | 0.00014106 | 0.000125 | 0.00028027 | 0.0013868 | 0.0014147 | 0.044576 | 0.099163 | 0.20399 | 0.1405 | 0.01281 | 0.0059262 | 0.00030019 | 0.00036015 | 0.00020907 | 1.0584e-06 | 4.3292e-05 | 1.7102e-05 | 3.704e-07 | 8.6638e-06 | 3.6109e-06 | 1.9484e-07 | 2.6012e-06 | 9.6966e-07 | 1.1158e-07 | 9.1458e-07 | 2.7775e-07 | 6.8673e-08 | 3.4401e-07 | 7.4665e-08 | 4.3562e-08 | 1.3003e-07 | 1.5762e-08
3.75 | 0.85 | 2.3504e-05 | 2.0406e-05 | 0.0001453 | 9.408e-05 | 0.00030523 | 0.0015756 | 0.0011243 | 0.039973 | 0.094453 | 0.18757 | 0.15532 | 0.018595 | 0.0056194 | 0.00027951 | 0.00045774 | 0.00018576 | 4.2615e-06 | 4.8717e-05 | 1.41e-05 | 1.293e-06 | 9.5383e-06 | 2.8841e-06 | 4.9724e-07 | 2.8065e-06 | 7.4119e-07 | 2.352e-07 | 9.6562e-07 | 1.9926e-07 | 1.2064e-07 | 3.4916e-07 | 4.8245e-08 | 6.583e-08 | 1.2717e-07 | 7.8204e-09
3.75 | 0.9 | 1.9103e-05 | 2.7021e-05 | 0.00014405 | 7.1206e-05 | 0.00032419 | 0.0016983 | 0.0013087 | 0.034819 | 0.090924 | 0.17022 | 0.16806 | 0.026382 | 0.0052477 | 0.00026525 | 0.00055461 | 0.0001567 | 1.0081e-05 | 5.2684e-05 | 1.0741e-05 | 2.672e-06 | 1.0099e-05 | 2.1362e-06 | 9.2311e-07 | 2.9057e-06 | 5.1528e-07 | 3.9086e-07 | 9.6455e-07 | 1.2575e-07 | 1.8142e-07 | 3.4119e-07 | 2.5672e-08 | 8.9563e-08 | 1.1913e-07 | 2.705e-09
3.75 | 0.95 | 1.5323e-05 | 3.3875e-05 | 0.00013809 | 5.7681e-05 | 0.00033506 | 0.0017527 | 0.0019025 | 0.029337 | 0.088184 | 0.15263 | 0.17814 | 0.036214 | 0.0049035 | 0.00025912 | 0.00064449 | 0.00012486 | 1.8034e-05 | 5.4742e-05 | 7.5177e-06 | 4.3652e-06 | 1.0264e-05 | 1.426e-06 | 1.445e-06 | 2.8525e-06 | 3.1731e-07 | 5.6183e-07 | 9.2436e-07 | 7.004e-08 | 2.4381e-07 | 3.1687e-07 | 1.1734e-08 | 1.123e-07 | 1.0573e-07 | 1.0217e-09
3.75 | 1 | 1.2511e-05 | 4.0241e-05 | 0.00012843 | 5.376e-05 | 0.00033635 | 0.0017431 | 0.0028176 | 0.023772 | 0.08583 | 0.13548 | 0.18512 | 0.048026 | 0.0047097 | 0.00026108 | 0.00072143 | 9.3664e-05 | 2.7453e-05 | 5.4539e-05 | 4.8364e-06 | 6.245e-06 | 9.9458e-06 | 8.5918e-07 | 2.0061e-06 | 2.6601e-06 | 1.8229e-07 | 7.3803e-07 | 8.5094e-07 | 3.729e-08 | 3.0405e-07 | 2.8e-07 | 6.438e-09 | 1.321e-07 | 8.9652e-08 | 2.9141e-09
3.75 | 1.05 | 1.0819e-05 | 4.5494e-05 | 0.00011614 | 5.8722e-05 | 0.00032734 | 0.0016788 | 0.0039509 | 0.018378 | 0.083478 | 0.11934 | 0.18866 | 0.061644 | 0.004817 | 0.0002693 | 0.00078034 | 6.6648e-05 | 3.7521e-05 | 5.1894e-05 | 2.9643e-06 | 8.1912e-06 | 9.1318e-06 | 5.1798e-07 | 2.536e-06 | 2.3817e-06 | 1.1818e-07 | 8.9894e-07 | 7.3637e-07 | 2.9463e-08 | 3.5406e-07 | 2.3497e-07 | 1.1539e-08 | 1.4589e-07 | 7.0923e-08 | 8.3722e-09
3.75 | 1.1 | 1.0228e-05 | 4.917e-05 | 0.00010224 | 7.1034e-05 | 0.00030816 | 0.001572 | 0.0051938 | 0.013395 | 0.080793 | 0.10471 | 0.18861 | 0.076781 | 0.0053985 | 0.00028068 | 0.00081741 | 4.7149e-05 | 4.7277e-05 | 4.6871e-05 | 2.0818e-06 | 1.0035e-05 | 7.9182e-06 | 4.2849e-07 | 2.973e-06 | 2.0325e-06 | 1.2893e-07 | 1.0203e-06 | 6.0229e-07 | 5.1108e-08 | 3.8684e-07 | 1.8422e-07 | 2.5656e-08 | 1.5308e-07 | 5.3007e-08 | 1.6592e-08
3.75 | 1.15 | 1.0614e-05 | 5.0996e-05 | 8.7681e-05 | 8.8561e-05 | 0.00027975 | 0.001437 | 0.0064404 | 0.0090319 | 0.077507 | 0.091938 | 0.18498 | 0.093049 | 0.0066422 | 0.0002918 | 0.00083066 | 3.7979e-05 | 5.5629e-05 | 3.9864e-05 | 2.3246e-06 | 1.1539e-05 | 6.4691e-06 | 6.0227e-07 | 3.27e-06 | 1.6175e-06 | 2.2664e-07 | 1.0927e-06 | 4.6689e-07 | 9.6972e-08 | 4.0233e-07 | 1.3614e-07 | 4.8282e-08 | 1.5255e-07 | 3.5904e-08 | 2.718e-08
3.75 | 1.2 | 1.1783e-05 | 5.0898e-05 | 7.3385e-05 | 0.00010882 | 0.00024382 | 0.0012881 | 0.0075943 | 0.0054537 | 0.073442 | 0.081253 | 0.17792 | 0.10997 | 0.0087414 | 0.00030032 | 0.00082025 | 4.11e-05 | 6.1438e-05 | 3.1607e-05 | 3.7441e-06 | 1.2459e-05 | 4.9594e-06 | 1.0487e-06 | 3.3941e-06 | 1.1951e-06 | 3.9569e-07 | 1.1086e-06 | 3.3422e-07 | 1.6436e-07 | 3.9463e-07 | 9.3585e-08 | 7.6587e-08 | 1.4313e-07 | 2.3642e-08 | 3.823e-08
3.75 | 1.25 | 1.348e-05 | 4.8969e-05 | 6.0251e-05 | 0.00012925 | 0.00020278 | 0.0011389 | 0.008575 | 0.0027707 | 0.068513 | 0.072724 | 0.16777 | 0.127 | 0.011882 | 0.00030673 | 0.00078863 | 5.7301e-05 | 6.3686e-05 | 2.3093e-05 | 6.224e-06 | 1.2647e-05 | 3.5537e-06 | 1.725e-06 | 3.3349e-06 | 8.3764e-07 | 6.0635e-07 | 1.0619e-06 | 2.2656e-07 | 2.4673e-07 | 3.6419e-07 | 6.1893e-08 | 1.0664e-07 | 1.2698e-07 | 1.608e-08 | 4.9494e-08
3.75 | 1.3 | 1.5413e-05 | 4.5439e-05 | 4.9103e-05 | 0.00014746 | 0.00015957 | 0.001001 | 0.0093213 | 0.0010346 | 0.062731 | 0.06629 | 0.15497 | 0.14354 | 0.016231 | 0.00031642 | 0.00074043 | 8.5971e-05 | 6.1712e-05 | 1.5416e-05 | 9.4627e-06 | 1.2091e-05 | 2.4089e-06 | 2.528e-06 | 3.1041e-06 | 5.7423e-07 | 8.5376e-07 | 9.5964e-07 | 1.5796e-07 | 3.3135e-07 | 3.1858e-07 | 4.6084e-08 | 1.3784e-07 | 1.0505e-07 | 1.5171e-08 | 5.884e-08
3.75 | 1.35 | 1.7305e-05 | 4.0614e-05 | 4.0603e-05 | 0.00016152 | 0.00011738 | 0.00088357 | 0.0097938 | 0.00023834 | 0.056195 | 0.061767 | 0.1401 | 0.15899 | 0.021921 | 0.00034181 | 0.00068201 | 0.00012506 | 5.5411e-05 | 9.6029e-06 | 1.3057e-05 | 1.088e-05 | 1.6728e-06 | 3.3646e-06 | 2.7193e-06 | 4.2342e-07 | 1.1211e-06 | 8.1171e-07 | 1.2949e-07 | 4.1503e-07 | 2.5769e-07 | 4.652e-08 | 1.6368e-07 | 7.9919e-08 | 2.0553e-08 | 6.621e-08
3.75 | 1.4 | 1.8938e-05 | 3.4832e-05 | 3.516e-05 | 0.00017007 | 7.9319e-05 | 0.00079312 | 0.0099747 | 0.00032068 | 0.049084 | 0.05887 | 0.1238 | 0.17275 | 0.029038 | 0.00040435 | 0.00062097 | 0.00017128 | 4.5365e-05 | 6.497e-06 | 1.662e-05 | 9.1506e-06 | 1.4608e-06 | 4.1918e-06 | 2.2067e-06 | 4.2212e-07 | 1.3562e-06 | 6.3159e-07 | 1.5419e-07 | 4.8788e-07 | 1.8922e-07 | 6.6417e-08 | 1.8401e-07 | 5.4529e-08 | 3.2766e-08 | 7.0012e-08
3.75 | 1.45 | 2.0141e-05 | 2.846e-05 | 3.286e-05 | 0.00017239 | 4.7993e-05 | 0.00073325 | 0.0098669 | 0.0011741 | 0.041632 | 0.057244 | 0.10675 | 0.18429 | 0.037611 | 0.00053617 | 0.0005656 | 0.00022044 | 3.2876e-05 | 6.6576e-06 | 1.9844e-05 | 7.0758e-06 | 1.8182e-06 | 4.9645e-06 | 1.6217e-06 | 5.8396e-07 | 1.5338e-06 | 4.4253e-07 | 2.304e-07 | 5.3688e-07 | 1.24e-07 | 1.0219e-07 | 1.9607e-07 | 3.1506e-08 | 4.9985e-08 | 7.0421e-08
3.75 | 1.5 | 2.0761e-05 | 2.1908e-05 | 3.3416e-05 | 0.00016841 | 2.5271e-05 | 0.00070493 | 0.009491 | 0.0026557 | 0.034113 | 0.056489 | 0.08963 | 0.19314 | 0.047602 | 0.0007811 | 0.00052414 | 0.00026804 | 1.9838e-05 | 1.0271e-05 | 2.2512e-05 | 4.8758e-06 | 2.7118e-06 | 5.5845e-06 | 1.0429e-06 | 8.8504e-07 | 1.6665e-06 | 2.6519e-07 | 3.4702e-07 | 5.6554e-07 | 6.5545e-08 | 1.5305e-07 | 1.9783e-07 | 1.3897e-08 | 7.1941e-08 | 6.7463e-08
3.75 | 1.55 | 2.066e-05 | 1.5639e-05 | 3.6192e-05 | 0.00015862 | 1.2085e-05 | 0.00070686 | 0.0088824 | 0.0045993 | 0.026816 | 0.056197 | 0.073083 | 0.19893 | 0.058901 | 0.0011949 | 0.000504 | 0.00030984 | 8.5262e-06 | 1.7122e-05 | 2.4479e-05 | 2.8136e-06 | 4.0747e-06 | 5.9416e-06 | 5.4585e-07 | 1.3069e-06 | 1.7403e-06 | 1.189e-07 | 5.0743e-07 | 5.7084e-07 | 2.3231e-08 | 2.1612e-07 | 1.9168e-07 | 3.9885e-09 | 9.6152e-08 | 6.104e-08
3.75 | 1.6 | 1.9762e-05 | 1.0145e-05 | 4.0296e-05 | 0.0001441 | 8.4107e-06 | 0.00073592 | 0.0080871 | 0.0068282 | 0.020024 | 0.055979 | 0.057683 | 0.20143 | 0.071324 | 0.0018443 | 0.00051115 | 0.00034242 | 1.3513e-06 | 2.665e-05 | 2.566e-05 | 1.1666e-06 | 5.8457e-06 | 5.9999e-06 | 1.8621e-07 | 1.8391e-06 | 1.7232e-06 | 2.6514e-08 | 6.9538e-07 | 5.4551e-07 | 3.9832e-09 | 2.8276e-07 | 1.7563e-07 | 3.8241e-09 | 1.2124e-07 | 5.3011e-08
3.75 | 1.65 | 1.8112e-05 | 5.8741e-06 | 4.4748e-05 | 0.00012635 | 1.3335e-05 | 0.00078759 | 0.0071578 | 0.009167 | 0.013993 | 0.05549 | 0.043902 | 0.20052 | 0.084616 | 0.0028049 | 0.00054956 | 0.00036369 | 6.1314e-07 | 3.8082e-05 | 2.6043e-05 | 1.8437e-07 | 7.9635e-06 | 5.8179e-06 | 1.0008e-08 | 2.4478e-06 | 1.6294e-06 | 4.2284e-09 | 8.8792e-07 | 5.0244e-07 | 1.1132e-08 | 3.5389e-07 | 1.5531e-07 | 1.4384e-08 | 1.4565e-07 | 4.3254e-08
3.75 | 1.7 | 1.5889e-05 | 3.1258e-06 | 4.868e-05 | 0.00010714 | 2.5201e-05 | 0.00085655 | 0.0061497 | 0.011453 | 0.0089329 | 0.054456 | 0.032096 | 0.19624 | 0.098456 | 0.0041578 | 0.00062088 | 0.00037318 | 8.2777e-06 | 5.0621e-05 | 2.5701e-05 | 7.0413e-08 | 1.0329e-05 | 5.4846e-06 | 7.0163e-08 | 3.0807e-06 | 1.4999e-06 | 6.1943e-08 | 1.0878e-06 | 4.5043e-07 | 4.8759e-08 | 4.2079e-07 | 1.3284e-07 | 3.6381e-08 | 1.6638e-07 | 3.4348e-08
3.75 | 1.75 | 1.3346e-05 | 1.9995e-06 | 5.1476e-05 | 8.8283e-05 | 4.1847e-05 | 0.00093701 | 0.0051169 | 0.013544 | 0.0049995 | 0.05268 | 0.022486 | 0.18878 | 0.11247 | 0.0059851 | 0.00072448 | 0.0003722 | 2.5804e-05 | 6.3579e-05 | 2.479e-05 | 9.9536e-07 | 1.2777e-05 | 5.065e-06 | 4.1177e-07 | 3.6919e-06 | 1.3483e-06 | 2.0677e-07 | 1.2803e-06 | 3.8767e-07 | 1.1547e-07 | 4.7775e-07 | 1.0927e-07 | 6.8735e-08 | 1.8478e-07 | 2.6815e-08
3.75 | 1.8 | 1.0735e-05 | 2.404e-06 | 5.282e-05 | 7.1284e-05 | 6.0899e-05 | 0.0010231 | 0.0041092 | 0.01533 | 0.0022828 | 0.050061 | 0.015162 | 0.17845 | 0.12624 | 0.0083646 | 0.00085767 | 0.00036389 | 5.3995e-05 | 7.6439e-05 | 2.358e-05 | 3.0937e-06 | 1.5106e-05 | 4.6133e-06 | 1.0393e-06 | 4.2483e-06 | 1.1832e-06 | 4.3493e-07 | 1.4366e-06 | 3.2949e-07 | 2.1043e-07 | 5.2882e-07 | 9.2216e-08 | 1.1027e-07 | 1.9733e-07 | 2.2769e-08
3.75 | 1.85 | 8.2775e-06 | 4.0867e-06 | 5.2687e-05 | 5.72e-05 | 8.0079e-05 | 0.0011092 | 0.00317 | 0.016729 | 0.00080593 | 0.046584 | 0.010081 | 0.16566 | 0.13933 | 0.011364 | 0.0010164 | 0.00035313 | 9.2854e-05 | 8.8878e-05 | 2.2481e-05 | 6.4112e-06 | 1.7152e-05 | 4.2066e-06 | 1.9147e-06 | 4.7236e-06 | 1.0446e-06 | 7.3449e-07 | 1.5627e-06 | 2.9422e-07 | 3.2914e-07 | 5.6433e-07 | 8.3913e-08 | 1.59e-07 | 2.0633e-07 | 2.332e-08
3.75 | 1.9 | 6.1648e-06 | 6.6682e-06 | 5.1297e-05 | 4.6525e-05 | 9.7483e-05 | 0.0011902 | 0.0023342 | 0.0177 | 0.00052716 | 0.042321 | 0.0070858 | 0.15093 | 0.1513 | 0.015033 | 0.0011963 | 0.00034626 | 0.00014148 | 0.00010076 | 2.2036e-05 | 1.0841e-05 | 1.8829e-05 | 3.9499e-06 | 2.9908e-06 | 5.0979e-06 | 9.8078e-07 | 1.0948e-06 | 1.6662e-06 | 2.8534e-07 | 4.6305e-07 | 5.8692e-07 | 8.6726e-08 | 2.1121e-07 | 2.1074e-07 | 2.8959e-08
3.75 | 1.95 | 4.5552e-06 | 9.7054e-06 | 4.9028e-05 | 3.9252e-05 | 0.00011177 | 0.0012616 | 0.0016278 | 0.018231 | 0.0013461 | 0.037416 | 0.0059208 | 0.13483 | 0.16174 | 0.019402 | 0.0013934 | 0.00035074 | 0.00019808 | 0.00011209 | 2.2866e-05 | 1.6121e-05 | 2.0125e-05 | 3.9625e-06 | 4.2258e-06 | 5.3674e-06 | 1.0171e-06 | 1.4969e-06 | 1.7292e-06 | 3.0639e-07 | 6.0702e-07 | 6.0273e-07 | 1.0481e-07 | 2.656e-07 | 2.1165e-07 | 4.0928e-08
3.75 | 2 | 3.552e-06 | 1.2788e-05 | 4.6339e-05 | 3.5063e-05 | 0.00012226 | 0.0013197 | 0.0010668 | 0.018345 | 0.0031138 | 0.032068 | 0.0062574 | 0.11796 | 0.17028 | 0.024468 | 0.0016056 | 0.0003746 | 0.00026006 | 0.00012307 | 2.5569e-05 | 2.1911e-05 | 2.109e-05 | 4.3532e-06 | 5.5652e-06 | 5.5488e-06 | 1.1577e-06 | 1.9108e-06 | 1.7566e-06 | 3.6829e-07 | 7.5216e-07 | 6.0585e-07 | 1.3793e-07 | 3.1759e-07 | 2.1178e-07 | 5.8255e-08
3.75 | 2.05 | 3.1632e-06 | 1.5616e-05 | 4.3666e-05 | 3.3533e-05 | 0.00012891 | 0.0013611 | 0.00065799 | 0.01809 | 0.0056458 | 0.026515 | 0.007721 | 0.10092 | 0.1766 | 0.030199 | 0.0018335 | 0.00042593 | 0.00032425 | 0.00013408 | 3.0613e-05 | 2.7894e-05 | 2.1836e-05 | 5.1869e-06 | 6.933e-06 | 5.6713e-06 | 1.4041e-06 | 2.316e-06 | 1.7762e-06 | 4.7764e-07 | 8.8995e-07 | 6.0677e-07 | 1.8543e-07 | 3.6567e-07 | 2.1086e-07 | 8.13e-08
3.75 | 2.1 | 3.3107e-06 | 1.8002e-05 | 4.132e-05 | 3.4265e-05 | 0.00013223 | 0.0013836 | 0.00039937 | 0.017534 | 0.0087359 | 0.021007 | 0.0099195 | 0.08429 | 0.18047 | 0.036529 | 0.0020809 | 0.00051237 | 0.00038723 | 0.00014574 | 3.823e-05 | 3.3803e-05 | 2.2521e-05 | 6.4641e-06 | 8.2506e-06 | 5.7654e-06 | 1.7696e-06 | 2.7028e-06 | 1.7945e-06 | 6.2415e-07 | 1.0151e-06 | 6.1186e-07 | 2.4768e-07 | 4.0839e-07 | 2.1317e-07 | 1.0886e-07
3.75 | 2.15 | 3.9052e-06 | 1.9809e-05 | 3.9476e-05 | 3.6918e-05 | 0.00013317 | 0.0013853 | 0.00028152 | 0.016759 | 0.012171 | 0.015795 | 0.01247 | 0.068576 | 0.18174 | 0.043353 | 0.0023559 | 0.00064055 | 0.00044555 | 0.00015894 | 4.8362e-05 | 3.9381e-05 | 2.3305e-05 | 8.1356e-06 | 9.4571e-06 | 5.864e-06 | 2.263e-06 | 3.0494e-06 | 1.8124e-06 | 7.9766e-07 | 1.122e-06 | 6.1782e-07 | 3.1928e-07 | 4.421e-07 | 2.185e-07 | 1.3922e-07
3.75 | 2.2 | 4.8946e-06 | 2.0908e-05 | 3.8253e-05 | 4.1117e-05 | 0.00013299 | 0.0013654 | 0.00028904 | 0.015853 | 0.015746 | 0.011104 | 0.015021 | 0.054211 | 0.18037 | 0.050534 | 0.0026707 | 0.00081555 | 0.00049606 | 0.00017475 | 6.0638e-05 | 4.4358e-05 | 2.4318e-05 | 1.0128e-05 | 1.0509e-05 | 6.0079e-06 | 2.8523e-06 | 3.3296e-06 | 1.8526e-06 | 1.0022e-06 | 1.2099e-06 | 6.3732e-07 | 3.9852e-07 | 4.7056e-07 | 2.2877e-07 | 1.7168e-07
3.75 | 2.25 | 6.2221e-06 | 2.1241e-05 | 3.7786e-05 | 4.6311e-05 | 0.00013312 | 0.0013241 | 0.00040209 | 0.014904 | 0.019273 | 0.0071219 | 0.017275 | 0.04153 | 0.17641 | 0.057902 | 0.0030417 | 0.0010402 | 0.00053626 | 0.00019431 | 7.4403e-05 | 4.8506e-05 | 2.5626e-05 | 1.2342e-05 | 1.1366e-05 | 6.2363e-06 | 3.4747e-06 | 3.54e-06 | 1.9325e-06 | 1.2232e-06 | 1.2766e-06 | 6.7299e-07 | 4.8252e-07 | 4.9059e-07 | 2.4556e-07 | 2.0245e-07
3.75 | 2.3 | 7.7446e-06 | 2.09e-05 | 3.8224e-05 | 5.1724e-05 | 0.00013497 | 0.0012622 | 0.00059789 | 0.013995 | 0.022596 | 0.0039862 | 0.019003 | 0.030759 | 0.17001 | 0.065265 | 0.0034887 | 0.0013148 | 0.00056467 | 0.00021852 | 8.8809e-05 | 5.1743e-05 | 2.7241e-05 | 1.464e-05 | 1.1999e-05 | 6.5756e-06 | 4.0943e-06 | 3.698e-06 | 2.0475e-06 | 1.4332e-06 | 1.3205e-06 | 7.1684e-07 | 5.6e-07 | 5.0263e-07 | 2.6693e-07 | 2.3265e-07
3.75 | 2.35 | 9.2164e-06 | 2.014e-05 | 3.9657e-05 | 5.6445e-05 | 0.00013963 | 0.0011815 | 0.00085213 | 0.013195 | 0.025593 | 0.0017781 | 0.020048 | 0.022013 | 0.1614 | 0.072411 | 0.0040334 | 0.0016363 | 0.00058123 | 0.00024785 | 0.00010293 | 5.4204e-05 | 2.9164e-05 | 1.6858e-05 | 1.2426e-05 | 7.0381e-06 | 4.7062e-06 | 3.8143e-06 | 2.1962e-06 | 1.6334e-06 | 1.3501e-06 | 7.7877e-07 | 6.3213e-07 | 5.1267e-07 | 2.9536e-07 | 2.5814e-07
3.75 | 2.4 | 1.0385e-05 | 1.9258e-05 | 4.2038e-05 | 5.9632e-05 | 0.00014768 | 0.0010846 | 0.0011401 | 0.012563 | 0.028183 | 0.00051958 | 0.020335 | 0.015299 | 0.1509 | 0.079121 | 0.0046983 | 0.001999 | 0.00058763 | 0.00028219 | 0.00011588 | 5.6205e-05 | 3.1438e-05 | 1.8851e-05 | 1.2719e-05 | 7.6235e-06 | 5.2786e-06 | 3.8867e-06 | 2.3891e-06 | 1.8201e-06 | 1.3698e-06 | 8.5887e-07 | 6.9579e-07 | 5.1817e-07 | 3.2753e-07 | 2.7936e-07
3.75 | 2.45 | 1.1112e-05 | 1.8444e-05 | 4.5157e-05 | 6.071e-05 | 0.00015902 | 0.00097524 | 0.0014381 | 0.012141 | 0.030324 | 0.00017545 | 0.019861 | 0.010526 | 0.13889 | 0.085179 | 0.0055043 | 0.0023935 | 0.00058736 | 0.0003208 | 0.00012688 | 5.8126e-05 | 3.4141e-05 | 2.0527e-05 | 1.2958e-05 | 8.321e-06 | 5.7506e-06 | 3.9279e-06 | 2.6242e-06 | 1.9642e-06 | 1.3832e-06 | 9.4297e-07 | 7.4151e-07 | 5.2407e-07 | 3.6276e-07 | 2.9524e-07
3.75 | 2.5 | 1.1417e-05 | 1.7739e-05 | 4.8667e-05 | 5.9494e-05 | 0.00017288 | 0.00085799 | 0.0017239 | 0.011957 | 0.032011 | 0.00066019 | 0.018688 | 0.0075152 | 0.12577 | 0.090382 | 0.0064688 | 0.002808 | 0.00058553 | 0.00036241 | 0.00013537 | 6.0277e-05 | 3.7317e-05 | 2.186e-05 | 1.3186e-05 | 9.1116e-06 | 6.1007e-06 | 3.9713e-06 | 2.8836e-06 | 2.0662e-06 | 1.4004e-06 | 1.0378e-06 | 7.7706e-07 | 5.3373e-07 | 4.0115e-07 | 3.0529e-07
3.75 | 2.55 | 1.1403e-05 | 1.7129e-05 | 5.2154e-05 | 5.6163e-05 | 0.00018803 | 0.00073795 | 0.0019779 | 0.012021 | 0.033269 | 0.0018473 | 0.016933 | 0.0060252 | 0.11199 | 0.094546 | 0.0076032 | 0.0032289 | 0.00058837 | 0.00040538 | 0.00014114 | 6.2822e-05 | 4.0902e-05 | 2.2859e-05 | 1.3423e-05 | 9.9625e-06 | 6.3482e-06 | 4.0432e-06 | 3.1504e-06 | 2.143e-06 | 1.4265e-06 | 1.1389e-06 | 7.9873e-07 | 5.4514e-07 | 4.363e-07 | 3.111e-07
3.75 | 2.6 | 1.1146e-05 | 1.6685e-05 | 5.5213e-05 | 5.1148e-05 | 0.00020303 | 0.00062033 | 0.0021843 | 0.012334 | 0.034151 | 0.0035808 | 0.01475 | 0.0057685 | 0.097989 | 0.097523 | 0.0089109 | 0.0036413 | 0.00060264 | 0.00044777 | 0.00014431 | 6.5806e-05 | 4.4716e-05 | 2.3528e-05 | 1.3724e-05 | 1.083e-05 | 6.4907e-06 | 4.1486e-06 | 3.4147e-06 | 2.1775e-06 | 1.4633e-06 | 1.2276e-06 | 8.0161e-07 | 5.6316e-07 | 4.709e-07 | 3.1098e-07
3.75 | 2.65 | 1.0646e-05 | 1.6582e-05 | 5.7485e-05 | 4.5024e-05 | 0.0002165 | 0.0005098 | 0.0023311 | 0.012879 | 0.034729 | 0.005688 | 0.012316 | 0.0064351 | 0.08417 | 0.099203 | 0.010385 | 0.0040305 | 0.00063486 | 0.00048746 | 0.00014532 | 6.922e-05 | 4.8522e-05 | 2.386e-05 | 1.4179e-05 | 1.1676e-05 | 6.5115e-06 | 4.2852e-06 | 3.6622e-06 | 2.1648e-06 | 1.5159e-06 | 1.3117e-06 | 7.9875e-07 | 5.8709e-07 | 4.9948e-07 | 3.0889e-07
3.75 | 2.7 | 9.8906e-06 | 1.6959e-05 | 5.8683e-05 | 3.8476e-05 | 0.00022722 | 0.00041001 | 0.0024112 | 0.013633 | 0.035087 | 0.0079918 | 0.009813 | 0.0077135 | 0.070911 | 0.099526 | 0.012005 | 0.0043834 | 0.00069055 | 0.00052227 | 0.00014479 | 7.3043e-05 | 5.212e-05 | 2.3856e-05 | 1.4843e-05 | 1.2464e-05 | 6.4321e-06 | 4.4585e-06 | 3.8756e-06 | 2.1328e-06 | 1.5849e-06 | 1.3869e-06 | 7.8559e-07 | 6.1523e-07 | 5.2155e-07 | 3.0294e-07
3.75 | 2.75 | 8.9252e-06 | 1.7801e-05 | 5.8669e-05 | 3.2266e-05 | 0.00023418 | 0.00032336 | 0.0024224 | 0.014557 | 0.035316 | 0.010322 | 0.0074147 | 0.009309 | 0.058529 | 0.098478 | 0.013742 | 0.0046896 | 0.00077354 | 0.00055013 | 0.00014337 | 7.7264e-05 | 5.5355e-05 | 2.3531e-05 | 1.5685e-05 | 1.313e-05 | 6.2927e-06 | 4.6751e-06 | 4.0472e-06 | 2.0841e-06 | 1.6633e-06 | 1.4339e-06 | 7.6103e-07 | 6.4812e-07 | 5.3842e-07 | 2.9585e-07
3.75 | 2.8 | 7.8472e-06 | 1.8954e-05 | 5.7458e-05 | 2.7097e-05 | 0.00023655 | 0.00025109 | 0.0023668 | 0.015609 | 0.035505 | 0.012526 | 0.0052734 | 0.01096 | 0.047277 | 0.0961 | 0.015551 | 0.0049422 | 0.00088562 | 0.00056928 | 0.00014157 | 8.1869e-05 | 5.8043e-05 | 2.2915e-05 | 1.6608e-05 | 1.3592e-05 | 6.0993e-06 | 4.9257e-06 | 4.1701e-06 | 2.0057e-06 | 1.7491e-06 | 1.462e-06 | 7.3836e-07 | 6.8256e-07 | 5.4293e-07 | 2.8818e-07
3.75 | 2.85 | 6.7552e-06 | 2.0255e-05 | 5.5146e-05 | 2.346e-05 | 0.00023384 | 0.00019338 | 0.0022504 | 0.016737 | 0.035741 | 0.014476 | 0.0035105 | 0.012448 | 0.037336 | 0.092478 | 0.017382 | 0.0051381 | 0.0010265 | 0.00057834 | 0.00013975 | 8.6831e-05 | 5.9908e-05 | 2.2065e-05 | 1.7537e-05 | 1.38e-05 | 5.8447e-06 | 5.1888e-06 | 4.2236e-06 | 1.9174e-06 | 1.8434e-06 | 1.4719e-06 | 7.1195e-07 | 7.1806e-07 | 5.4103e-07 | 2.8018e-07
3.75 | 2.9 | 5.732e-06 | 2.159e-05 | 5.1844e-05 | 2.1498e-05 | 0.0002261 | 0.0001496 | 0.0020821 | 0.017892 | 0.036093 | 0.016076 | 0.0022095 | 0.013608 | 0.028813 | 0.087743 | 0.019173 | 0.0052778 | 0.0011939 | 0.00057648 | 0.0001382 | 9.2066e-05 | 6.0657e-05 | 2.1077e-05 | 1.8466e-05 | 1.3788e-05 | 5.5617e-06 | 5.4556e-06 | 4.1967e-06 | 1.8409e-06 | 1.9385e-06 | 1.4498e-06 | 6.8369e-07 | 7.5208e-07 | 5.2931e-07 | 2.743e-07
3.75 | 2.95 | 4.8518e-06 | 2.2821e-05 | 4.7695e-05 | 2.0963e-05 | 0.00021404 | 0.00011858 | 0.0018728 | 0.019019 | 0.03662 | 0.017265 | 0.0014132 | 0.01433 | 0.021744 | 0.082065 | 0.020863 | 0.0053657 | 0.0013843 | 0.00056344 | 0.00013715 | 9.7399e-05 | 6.0148e-05 | 2.0077e-05 | 1.9416e-05 | 1.3617e-05 | 5.3052e-06 | 5.7264e-06 | 4.1068e-06 | 1.7687e-06 | 2.0231e-06 | 1.408e-06 | 6.6478e-07 | 7.8124e-07 | 5.0919e-07 | 2.6884e-07
3.75 | 3 | 4.1716e-06 | 2.3732e-05 | 4.2943e-05 | 2.1313e-05 | 0.00019902 | 9.8672e-05 | 0.0016347 | 0.020072 | 0.037357 | 0.018016 | 0.0011243 | 0.014558 | 0.016098 | 0.075638 | 0.022387 | 0.0054087 | 0.0015924 | 0.00053947 | 0.00013682 | 0.00010252 | 5.8502e-05 | 1.9175e-05 | 2.0368e-05 | 1.329e-05 | 5.0983e-06 | 5.9757e-06 | 3.9686e-06 | 1.6991e-06 | 2.0944e-06 | 1.3515e-06 | 6.4789e-07 | 8.047e-07 | 4.8477e-07 | 2.6653e-07
3.75 | 3.05 | 3.6976e-06 | 2.4128e-05 | 3.7973e-05 | 2.1903e-05 | 0.00018278 | 8.789e-05 | 0.0013805 | 0.021008 | 0.038322 | 0.018337 | 0.0013088 | 0.014288 | 0.011787 | 0.068674 | 0.023689 | 0.0054158 | 0.0018125 | 0.00050527 | 0.00013734 | 0.00010701 | 5.6023e-05 | 1.8448e-05 | 2.1231e-05 | 1.276e-05 | 4.9267e-06 | 6.1597e-06 | 3.7729e-06 | 1.6489e-06 | 2.1509e-06 | 1.271e-06 | 6.3387e-07 | 8.1964e-07 | 4.5189e-07 | 2.6521e-07
3.75 | 3.1 | 3.3692e-06 | 2.401e-05 | 3.32e-05 | 2.2199e-05 | 0.00016703 | 8.4044e-05 | 0.001123 | 0.021792 | 0.039511 | 0.018261 | 0.0019017 | 0.013558 | 0.0086781 | 0.061391 | 0.024714 | 0.0053973 | 0.0020377 | 0.00046196 | 0.0001387 | 0.00011036 | 5.3019e-05 | 1.7913e-05 | 2.1894e-05 | 1.2022e-05 | 4.7784e-06 | 6.2685e-06 | 3.5239e-06 | 1.6187e-06 | 2.1826e-06 | 1.1795e-06 | 6.2968e-07 | 8.2536e-07 | 4.1825e-07 | 2.6548e-07
3.75 | 3.15 | 3.1113e-06 | 2.36e-05 | 2.8895e-05 | 2.1924e-05 | 0.00015299 | 8.4868e-05 | 0.00087421 | 0.022397 | 0.040904 | 0.017848 | 0.002815 | 0.012438 | 0.0066042 | 0.054004 | 0.025422 | 0.0053638 | 0.0022602 | 0.00041116 | 0.00014055 | 0.00011214 | 4.9685e-05 | 1.7526e-05 | 2.2269e-05 | 1.1158e-05 | 4.661e-06 | 6.3206e-06 | 3.2517e-06 | 1.5947e-06 | 2.1837e-06 | 1.0859e-06 | 6.2597e-07 | 8.2065e-07 | 3.8167e-07 | 2.6697e-07
3.75 | 3.2 | 2.8991e-06 | 2.3137e-05 | 2.5109e-05 | 2.1074e-05 | 0.00014122 | 8.8234e-05 | 0.00064525 | 0.022804 | 0.042467 | 0.017174 | 0.0039462 | 0.011024 | 0.0053792 | 0.046717 | 0.025782 | 0.0053257 | 0.0024717 | 0.00035514 | 0.00014216 | 0.00011201 | 4.6128e-05 | 1.7204e-05 | 2.2301e-05 | 1.0262e-05 | 4.5806e-06 | 6.3092e-06 | 2.9724e-06 | 1.5767e-06 | 2.1619e-06 | 9.8428e-07 | 6.2319e-07 | 8.0599e-07 | 3.4388e-07 | 2.6735e-07
3.75 | 3.25 | 2.7498e-06 | 2.2654e-05 | 2.1765e-05 | 1.9826e-05 | 0.00013163 | 9.2354e-05 | 0.00044546 | 0.023 | 0.044155 | 0.016325 | 0.005187 | 0.0094234 | 0.0048106 | 0.039711 | 0.025779 | 0.0052922 | 0.0026634 | 0.00029692 | 0.00014246 | 0.00010995 | 4.2462e-05 | 1.6856e-05 | 2.1984e-05 | 9.3658e-06 | 4.5197e-06 | 6.2121e-06 | 2.6815e-06 | 1.5665e-06 | 2.119e-06 | 8.8131e-07 | 6.2478e-07 | 7.8286e-07 | 3.0874e-07 | 2.6874e-07
3.75 | 3.3 | 2.6659e-06 | 2.1994e-05 | 1.8807e-05 | 1.8395e-05 | 0.00012384 | 9.5909e-05 | 0.00028204 | 0.02298 | 0.045917 | 0.015388 | 0.0064319 | 0.0077447 | 0.0047111 | 0.033137 | 0.025413 | 0.0052704 | 0.0028274 | 0.00023998 | 0.00014023 | 0.00010627 | 3.8854e-05 | 1.6427e-05 | 2.1394e-05 | 8.4587e-06 | 4.4501e-06 | 6.0449e-06 | 2.391e-06 | 1.5522e-06 | 2.0503e-06 | 7.8391e-07 | 6.2049e-07 | 7.5094e-07 | 2.7211e-07 | 2.678e-07
3.75 | 3.35 | 2.6265e-06 | 2.1022e-05 | 1.6236e-05 | 1.6959e-05 | 0.00011744 | 9.8049e-05 | 0.0001595 | 0.022743 | 0.047696 | 0.01445 | 0.0075851 | 0.00609 | 0.0049087 | 0.027117 | 0.0247 | 0.0052652 | 0.0029568 | 0.00018779 | 0.00013452 | 0.00010158 | 3.5482e-05 | 1.5927e-05 | 2.0669e-05 | 7.5553e-06 | 4.3665e-06 | 5.8485e-06 | 2.1239e-06 | 1.5322e-06 | 1.9661e-06 | 6.896e-07 | 6.1484e-07 | 7.1449e-07 | 2.3995e-07 | 2.6662e-07
3.75 | 3.4 | 2.62e-06 | 1.9817e-05 | 1.4049e-05 | 1.5673e-05 | 0.00011215 | 9.8365e-05 | 7.9497e-05 | 0.022299 | 0.049433 | 0.013587 | 0.008566 | 0.0045472 | 0.0052538 | 0.021733 | 0.02367 | 0.0052786 | 0.003047 | 0.00014313 | 0.00012496 | 9.6583e-05 | 3.2448e-05 | 1.5423e-05 | 1.9929e-05 | 6.7011e-06 | 4.2885e-06 | 5.6315e-06 | 1.8737e-06 | 1.5183e-06 | 1.8764e-06 | 6.0076e-07 | 6.135e-07 | 6.7439e-07 | 2.1016e-07 | 2.6474e-07

## 4-60-Si-6-Ni
period | 200 | nm
bar width | 60 | nm | silicon
total width | 72 | nm | 6 nm Ni on both sides
grating depth | 4 | micron
coating | Ni
wavelength | angle | order
[nm] | [deg] | 8 | 7 | 6 | 5 | 4 | 3 | 2 | 1 | 0 | -1 | -2 | -3 | -4 | -5 | -6 | -7 | -8 | -9 | -10 | -11 | -12 | -13 | -14 | -15 | -16 | -17 | -18 | -19 | -20 | -21 | -22 | -23 | -24 | -25
0.75 | -0.5 | 0.0014869 | 0.0041509 | 0.061405 | 0.089336 | 0.0010696 | 0.048265 | 0.055187 | 0.072195 | 0.3145 | 0.099504 | 0.027667 | 0.017961 | 0.0063137 | 0.001696 | 0.0007458 | 0.0015767 | 0.00010019 | 0.00064842 | 0.00011713 | 2.6473e-05 | 0.00014048 | 2.5023e-05 | 2.1048e-06 | 8.4754e-05 | 3.4708e-05 | 4.493e-06 | 1.3725e-05 | 3.8984e-05 | 1.3984e-06 | 1.164e-05 | 1.123e-05 | 1.0885e-06 | 7.0483e-06 | 2.4067e-06
0.75 | -0.45 | 0.00096259 | 0.0040026 | 0.041054 | 0.083599 | 0.0010558 | 0.052218 | 0.061925 | 0.068278 | 0.35293 | 0.094017 | 0.025293 | 0.020401 | 0.0036941 | 0.0014169 | 0.0012888 | 0.0018542 | 1.4922e-05 | 0.00028749 | 0.00063267 | 9.4222e-06 | 0.0001138 | 4.2731e-05 | 9.8526e-07 | 0.00012354 | 8.4546e-05 | 5.8853e-06 | 3.2839e-05 | 1.4948e-05 | 1.7408e-06 | 1.3704e-05 | 3.0988e-06 | 7.9891e-07 | 1.2248e-06 | 4.0507e-07
0.75 | -0.4 | 0.0055593 | 0.0029062 | 0.024315 | 0.07341 | 0.0010525 | 0.057392 | 0.069474 | 0.067988 | 0.38111 | 0.086941 | 0.027213 | 0.018211 | 0.0024269 | 0.0026328 | 0.0019242 | 0.0015225 | 0.0005336 | 0.00011026 | 0.00099879 | 7.9759e-05 | 0.00013569 | 0.00018775 | 2.1313e-06 | 2.4353e-05 | 7.385e-05 | 1.4324e-05 | 1.4833e-05 | 3.4822e-05 | 1.1092e-06 | 5.7014e-06 | 7.5743e-06 | 1.7297e-07 | 6.8732e-06 | 2.2912e-06
0.75 | -0.35 | 0.0093069 | 0.0015223 | 0.012653 | 0.058649 | 0.0010909 | 0.061143 | 0.076543 | 0.071421 | 0.39945 | 0.080128 | 0.033604 | 0.01545 | 0.0024479 | 0.0048075 | 0.0013485 | 0.00034034 | 0.0012653 | 0.00080024 | 0.00045608 | 7.5784e-05 | 0.00022794 | 0.00015359 | 9.2304e-07 | 6.1952e-05 | 4.8589e-05 | 1.2071e-05 | 1.3215e-05 | 3.2206e-05 | 8.3065e-07 | 9.0546e-06 | 7.341e-06 | 7.5987e-07 | 4.2251e-06 | 4.3964e-07
0.75 | -0.3 | 0.0083832 | 0.00049269 | 0.0065568 | 0.041461 | 0.0013817 | 0.06136 | 0.08261 | 0.076464 | 0.41538 | 0.073839 | 0.041164 | 0.015776 | 0.0027587 | 0.0057024 | 0.0001309 | 9.6539e-05 | 0.0012324 | 0.00065574 | 0.00018806 | 2.7998e-06 | 0.00023552 | 2.7605e-05 | 9.5966e-06 | 5.5533e-05 | 6.1299e-05 | 6.9432e-06 | 1.6518e-05 | 1.678e-05 | 6.4646e-06 | 8.4602e-06 | 3.8506e-06 | 1.2656e-06 | 6.0238e-06 | 4.0572e-06
0.75 | -0.25 | 0.0047443 | 0.00019801 | 0.0052288 | 0.026598 | 0.0019144 | 0.057915 | 0.086714 | 0.080265 | 0.43142 | 0.069115 | 0.04599 | 0.018896 | 0.0030474 | 0.0040677 | 0.00046346 | 0.00098365 | 0.0012736 | 0.00012997 | 0.00032216 | 0.00011675 | 0.0001702 | 1.6711e-05 | 2.444e-05 | 8.1943e-05 | 0.00017998 | 6.5627e-07 | 1.3079e-05 | 4.0956e-05 | 5.6949e-06 | 7.12e-06 | 1.5768e-05 | 1.1735e-07 | 4.2819e-06 | 1.3548e-06
0.75 | -0.2 | 0.0018271 | 0.0010694 | 0.0054849 | 0.016908 | 0.0025382 | 0.052761 | 0.087483 | 0.082368 | 0.44261 | 0.067647 | 0.047902 | 0.023632 | 0.0029163 | 0.0023022 | 0.0022234 | 0.0018427 | 0.0016404 | 0.00018106 | 8.7913e-05 | 0.00011446 | 0.00025944 | 7.7359e-05 | 1.4463e-05 | 1.4981e-05 | 0.00010906 | 7.7744e-06 | 3.9726e-06 | 6.2846e-05 | 2.1025e-06 | 1.7871e-05 | 1.1762e-05 | 2.5182e-07 | 2.863e-06 | 2.537e-06
0.75 | -0.15 | 0.00074229 | 0.002563 | 0.004396 | 0.011794 | 0.0029814 | 0.048579 | 0.084595 | 0.083664 | 0.44505 | 0.070094 | 0.049281 | 0.029792 | 0.0020251 | 0.0028378 | 0.0036483 | 0.0023699 | 0.0010945 | 0.00012952 | 0.0005709 | 1.4366e-05 | 0.00063681 | 0.00017367 | 1.3694e-06 | 7.6488e-05 | 5.066e-05 | 6.727e-06 | 2.0717e-05 | 3.1617e-05 | 4.2654e-06 | 1.2547e-05 | 5.3006e-06 | 2.0938e-09 | 7.2603e-06 | 3.9726e-06
0.75 | -0.1 | 0.0015129 | 0.0030054 | 0.0024712 | 0.0093353 | 0.0027774 | 0.046672 | 0.079157 | 0.08406 | 0.44189 | 0.074989 | 0.052223 | 0.036344 | 0.00085347 | 0.0052396 | 0.0039137 | 0.0019734 | 0.00053441 | 8.7801e-05 | 0.0011 | 0.00016079 | 0.00025512 | 0.00026714 | 2.7431e-05 | 3.4067e-05 | 4.3997e-05 | 3.0244e-06 | 2.8521e-05 | 2.2289e-05 | 4.6529e-06 | 6.9657e-06 | 1.2624e-05 | 1.313e-07 | 7.1116e-06 | 1.0244e-06
0.75 | -0.05 | 0.0032133 | 0.0017241 | 0.0015103 | 0.0083948 | 0.0018208 | 0.045691 | 0.072435 | 0.083352 | 0.43919 | 0.079349 | 0.057708 | 0.041227 | 0.00027932 | 0.0074644 | 0.0030169 | 0.00062124 | 0.0017006 | 0.00011376 | 0.00041788 | 0.00024899 | 0.00044047 | 0.00035337 | 6.003e-05 | 9.3095e-05 | 9.2534e-05 | 3.9456e-06 | 2.8934e-05 | 3.072e-05 | 4.6825e-06 | 7.6043e-06 | 1.467e-05 | 3.2571e-09 | 3.5034e-06 | 1.5529e-06
0.75 | 0 | 0.0034265 | 0.00029217 | 0.0018546 | 0.008258 | 0.00071741 | 0.044028 | 0.064985 | 0.081854 | 0.43868 | 0.081854 | 0.064985 | 0.044028 | 0.00071741 | 0.008258 | 0.0018546 | 0.00029217 | 0.0034265 | 2.3103e-05 | 0.00030834 | 0.00011123 | 0.00085545 | 6.6408e-05 | 3.3268e-05 | 9.5832e-05 | 6.0836e-05 | 6.1427e-06 | 2.3871e-05 | 2.9407e-05 | 6.3832e-06 | 9.4981e-06 | 1.5102e-05 | 3.9643e-07 | 4.4305e-06 | 1.6546e-06
0.75 | 0.05 | 0.0017006 | 0.00062124 | 0.0030169 | 0.0074644 | 0.00027932 | 0.041227 | 0.057708 | 0.079349 | 0.43919 | 0.083352 | 0.072435 | 0.045691 | 0.0018208 | 0.0083948 | 0.0015103 | 0.0017241 | 0.0032133 | 2.98e-05 | 0.00086699 | 1.394e-06 | 0.00039075 | 0.00019095 | 1.9174e-05 | 0.00011214 | 4.9432e-05 | 1.0676e-05 | 2.9511e-05 | 2.4164e-05 | 9.9296e-06 | 8.1963e-06 | 2.4017e-05 | 2.0855e-07 | 3.6663e-06 | 3.0054e-06
0.75 | 0.1 | 0.00053441 | 0.0019734 | 0.0039137 | 0.0052396 | 0.00085347 | 0.036344 | 0.052223 | 0.074989 | 0.44189 | 0.08406 | 0.079157 | 0.046672 | 0.0027774 | 0.0093353 | 0.0024712 | 0.0030054 | 0.0015129 | 0.00020895 | 0.00068516 | 6.8344e-05 | 0.00042871 | 0.00036811 | 4.2862e-05 | 9.1883e-05 | 4.491e-05 | 7.4647e-07 | 3.067e-05 | 4.2345e-05 | 4.0528e-06 | 8.4176e-06 | 1.3661e-05 | 2.7968e-07 | 3.3683e-06 | 3.1886e-06
0.75 | 0.15 | 0.0010945 | 0.0023699 | 0.0036483 | 0.0028378 | 0.0020251 | 0.029792 | 0.049281 | 0.070094 | 0.44505 | 0.083664 | 0.084595 | 0.048579 | 0.0029814 | 0.011794 | 0.004396 | 0.002563 | 0.00074229 | 0.00052836 | 0.00057427 | 0.00010442 | 0.00076756 | 0.00019917 | 3.0834e-05 | 0.00016934 | 5.4465e-05 | 1.415e-06 | 5.5653e-05 | 4.0344e-05 | 1.2865e-06 | 7.482e-06 | 1.9662e-05 | 2.8087e-06 | 6.3059e-06 | 2.9394e-06
0.75 | 0.2 | 0.0016404 | 0.0018427 | 0.0022234 | 0.0023022 | 0.0029163 | 0.023632 | 0.047902 | 0.067647 | 0.44261 | 0.082368 | 0.087483 | 0.052761 | 0.0025382 | 0.016908 | 0.0054849 | 0.0010694 | 0.0018271 | 0.0012705 | 0.0011803 | 8.7677e-05 | 0.00029118 | 0.00047887 | 6.4002e-05 | 8.1354e-05 | 4.6469e-05 | 1.0267e-05 | 9.3012e-05 | 3.6504e-05 | 1.2361e-05 | 1.9951e-05 | 1.9926e-05 | 3.8957e-07 | 6.8765e-06 | 3.3405e-06
0.75 | 0.25 | 0.0012736 | 0.00098365 | 0.00046346 | 0.0040677 | 0.0030474 | 0.018896 | 0.04599 | 0.069115 | 0.43142 | 0.080265 | 0.086714 | 0.057915 | 0.0019144 | 0.026598 | 0.0052288 | 0.00019801 | 0.0047443 | 0.0019934 | 0.0012016 | 0.00059962 | 8.6358e-05 | 0.00061415 | 0.00019656 | 9.2667e-05 | 0.00010047 | 1.2982e-05 | 1.7907e-05 | 4.4001e-05 | 9.8901e-06 | 1.0244e-05 | 1.7227e-05 | 1.5155e-06 | 5.547e-06 | 3.3089e-06
0.75 | 0.3 | 0.0012324 | 9.6539e-05 | 0.0001309 | 0.0057024 | 0.0027587 | 0.015776 | 0.041164 | 0.073839 | 0.41538 | 0.076464 | 0.08261 | 0.06136 | 0.0013817 | 0.041461 | 0.0065568 | 0.00049269 | 0.0083832 | 0.0013074 | 0.00033611 | 0.0010577 | 0.00077558 | 0.00016274 | 0.00018032 | 0.0001554 | 5.9963e-05 | 6.975e-06 | 6.3828e-05 | 6.4846e-05 | 4.2531e-06 | 1.4772e-05 | 1.5554e-05 | 1.0173e-06 | 4.0403e-06 | 3.0882e-06
0.75 | 0.35 | 0.0012653 | 0.00034034 | 0.0013485 | 0.0048075 | 0.0024479 | 0.01545 | 0.033604 | 0.080128 | 0.39945 | 0.071421 | 0.076543 | 0.061143 | 0.0010909 | 0.058649 | 0.012653 | 0.0015223 | 0.0093069 | 4.9799e-05 | 0.00022082 | 0.00063847 | 0.00057803 | 0.0002111 | 3.5057e-05 | 0.00019024 | 3.707e-05 | 9.4283e-06 | 3.5166e-05 | 4.575e-05 | 1.073e-05 | 7.4076e-06 | 2.0056e-05 | 3.4748e-06 | 4.6667e-06 | 4.2667e-06
0.75 | 0.4 | 0.0005336 | 0.0015225 | 0.0019242 | 0.0026328 | 0.0024269 | 0.018211 | 0.027213 | 0.086941 | 0.38111 | 0.067988 | 0.069474 | 0.057392 | 0.0010525 | 0.07341 | 0.024315 | 0.0029062 | 0.0055593 | 0.0011098 | 0.00092485 | 0.00079623 | 3.022e-05 | 0.00047314 | 9.6696e-05 | 0.00020645 | 3.266e-05 | 2.0316e-05 | 3.6788e-05 | 0.00011832 | 4.0128e-07 | 5.1053e-06 | 2.3925e-05 | 7.0609e-06 | 8.3505e-06 | 6.7138e-06
0.75 | 0.45 | 1.4922e-05 | 0.0018542 | 0.0012888 | 0.0014169 | 0.0036941 | 0.020401 | 0.025293 | 0.094017 | 0.35293 | 0.068278 | 0.061925 | 0.052218 | 0.0010558 | 0.083599 | 0.041054 | 0.0040026 | 0.00096259 | 0.0044869 | 0.001495 | 0.0019754 | 0.00011852 | 0.0001089 | 0.00010261 | 0.00031343 | 3.7516e-05 | 1.8083e-05 | 2.8792e-05 | 7.7049e-05 | 9.8165e-06 | 9.4538e-06 | 4.1972e-05 | 4.2317e-07 | 6.3285e-06 | 8.9352e-06
0.75 | 0.5 | 0.00010019 | 0.0015767 | 0.0007458 | 0.001696 | 0.0063137 | 0.017961 | 0.027667 | 0.099504 | 0.3145 | 0.072195 | 0.055187 | 0.048265 | 0.0010696 | 0.089336 | 0.061405 | 0.0041509 | 0.0014869 | 0.0071151 | 0.0019401 | 0.0020177 | 0.00012238 | 0.00046463 | 1.3822e-06 | 0.00045619 | 0.0001351 | 2.6165e-06 | 0.00010261 | 5.239e-05 | 1.6925e-05 | 5.5004e-06 | 2.906e-05 | 4.304e-06 | 1.1154e-05 | 2.1988e-06
0.75 | 0.55 | 8.7519e-05 | 0.0019255 | 0.0005917 | 0.0036247 | 0.0080087 | 0.012084 | 0.032419 | 0.10027 | 0.27544 | 0.078188 | 0.050743 | 0.046562 | 0.0013042 | 0.090482 | 0.081102 | 0.0033924 | 0.010484 | 0.0064272 | 0.0016645 | 0.00085274 | 3.9915e-05 | 0.00092909 | 5.7521e-05 | 6.8987e-05 | 0.00032965 | 1.8805e-05 | 1.3333e-06 | 2.1904e-05 | 1.235e-06 | 3.063e-05 | 1.0427e-05 | 5.3598e-06 | 5.023e-06 | 9.6924e-06
0.75 | 0.6 | 5.4104e-05 | 0.0019451 | 0.00039592 | 0.0063455 | 0.006604 | 0.0068511 | 0.038645 | 0.095634 | 0.2439 | 0.084873 | 0.048633 | 0.045555 | 0.0018026 | 0.086944 | 0.094258 | 0.0024153 | 0.027717 | 0.0026162 | 0.00052327 | 0.00082331 | 7.1191e-05 | 0.00033174 | 7.2227e-05 | 0.00083617 | 0.00042662 | 0.00010017 | 0.00014712 | 8.4464e-05 | 9.1275e-06 | 5.1283e-05 | 2.5732e-05 | 8.7128e-07 | 5.8604e-06 | 1.0019e-05
0.75 | 0.65 | 0.00026766 | 0.00065393 | 0.00020522 | 0.0067679 | 0.003055 | 0.0045138 | 0.044757 | 0.089127 | 0.21987 | 0.091952 | 0.047336 | 0.043791 | 0.0024225 | 0.078937 | 0.097987 | 0.0018884 | 0.050748 | 1.8297e-06 | 0.00068317 | 0.002525 | 0.00024817 | 0.0004736 | 9.5822e-06 | 0.0014027 | 4.4032e-05 | 0.00011917 | 0.00018147 | 5.9886e-05 | 2.7013e-05 | 4.5355e-06 | 2.3826e-05 | 1.6909e-05 | 1.6791e-05 | 9.6191e-06
0.75 | 0.7 | 0.00049213 | 3.4052e-05 | 0.00017972 | 0.0039653 | 0.00054434 | 0.0054541 | 0.046808 | 0.086925 | 0.20015 | 0.098242 | 0.044475 | 0.040815 | 0.0029339 | 0.066357 | 0.092182 | 0.0018691 | 0.077237 | 0.005217 | 0.002885 | 0.0043044 | 0.00039271 | 0.0010316 | 0.0001469 | 0.00033926 | 0.000217 | 4.2416e-05 | 4.6066e-05 | 3.2691e-05 | 1.6225e-05 | 4.3436e-05 | 1.3748e-05 | 6.6201e-06 | 2.4403e-07 | 1.9148e-05
0.75 | 0.75 | 0.00033379 | 0.00052851 | 0.00037927 | 0.0013493 | 0.00023508 | 0.0080888 | 0.04362 | 0.093135 | 0.18085 | 0.10066 | 0.03826 | 0.035685 | 0.0028815 | 0.049837 | 0.077208 | 0.0019551 | 0.10499 | 0.024338 | 0.0046457 | 0.0053561 | 0.0001567 | 0.00061271 | 0.00048722 | 0.0002315 | 0.00043137 | 4.7873e-07 | 7.6351e-05 | 3.6797e-05 | 1.2371e-05 | 5.5445e-05 | 4.2459e-05 | 3.2862e-06 | 1.4727e-05 | 6.3504e-06
0.75 | 0.8 | 4.0514e-05 | 0.00044056 | 0.00082152 | 0.001244 | 0.00068875 | 0.0097493 | 0.04077 | 0.10377 | 0.15911 | 0.097448 | 0.030618 | 0.029075 | 0.0020395 | 0.033267 | 0.056861 | 0.0018783 | 0.12859 | 0.058431 | 0.003937 | 0.0048489 | 0.00013102 | 0.00077181 | 0.00036914 | 0.001204 | 0.00016817 | 6.1271e-06 | 0.00035274 | 5.3285e-05 | 1.3475e-05 | 2.0165e-05 | 2.4468e-05 | 5.6097e-06 | 1.7167e-06 | 1.6583e-05
0.75 | 0.85 | 4.8304e-05 | 0.00086198 | 0.00081381 | 0.0016664 | 0.0010589 | 0.0083105 | 0.046664 | 0.11025 | 0.13555 | 0.090921 | 0.025827 | 0.02305 | 0.00089725 | 0.020949 | 0.037047 | 0.0018719 | 0.14004 | 0.098372 | 0.0021566 | 0.0018692 | 0.0022511 | 0.0021442 | 8.8356e-05 | 0.00077972 | 0.00050327 | 6.732e-06 | 0.00010256 | 2.4505e-05 | 1.861e-06 | 9.333e-05 | 3.4731e-05 | 4.8424e-06 | 2.0169e-05 | 9.0181e-06
0.75 | 0.9 | 3.1406e-05 | 0.0015868 | 0.00031352 | 0.0010732 | 0.0010665 | 0.0039504 | 0.063477 | 0.10858 | 0.11081 | 0.086773 | 0.025843 | 0.018472 | 0.00028493 | 0.013833 | 0.021342 | 0.0023505 | 0.13474 | 0.13005 | 0.0024086 | 0.0020154 | 0.0060523 | 0.0021118 | 0.0016352 | 2.1476e-05 | 0.00089779 | 7.9486e-05 | 8.2479e-05 | 0.000158 | 1.3357e-05 | 2.9168e-05 | 3.525e-05 | 2.7749e-05 | 1.6196e-05 | 1.7346e-05
0.75 | 0.95 | 6.7647e-05 | 0.00095703 | 0.00070295 | 0.00096113 | 0.0013078 | 0.0013739 | 0.081131 | 0.10033 | 0.084747 | 0.090478 | 0.029383 | 0.015578 | 0.00067577 | 0.0103 | 0.010859 | 0.0033105 | 0.11485 | 0.14519 | 0.0051744 | 0.016642 | 0.0065793 | 0.00033449 | 0.0041036 | 0.00088737 | 0.00035927 | 0.00011712 | 0.00033072 | 9.6934e-05 | 1.4734e-05 | 1.614e-05 | 2.9345e-05 | 9.3103e-06 | 2.4207e-06 | 6.1208e-06
0.75 | 1 | 0.00032999 | 0.00045239 | 0.00082901 | 0.0011792 | 0.0037504 | 0.0040644 | 0.087167 | 0.087525 | 0.063178 | 0.10068 | 0.034785 | 0.015627 | 0.0017968 | 0.0086945 | 0.0059414 | 0.0041175 | 0.087797 | 0.14227 | 0.0081534 | 0.050432 | 0.0023461 | 0.00078885 | 0.0038568 | 0.0012798 | 4.1938e-05 | 5.4789e-05 | 0.00021683 | 2.2315e-06 | 1.7931e-05 | 7.7121e-05 | 8.3415e-05 | 3.4416e-06 | 2.1853e-05 | 1.3396e-05
0.75 | 1.05 | 0.00031345 | 0.00052368 | 4.1622e-05 | 0.00065797 | 0.0070798 | 0.0080542 | 0.081006 | 0.075222 | 0.054821 | 0.10914 | 0.041325 | 0.018567 | 0.0028032 | 0.0083019 | 0.0052865 | 0.0040563 | 0.060474 | 0.1214 | 0.0097787 | 0.094886 | 0.002402 | 0.0042749 | 0.0014212 | 0.00066262 | 0.00028619 | 6.3177e-05 | 3.3902e-05 | 5.5429e-05 | 1.8094e-05 | 8.3869e-05 | 0.00013674 | 1.4213e-05 | 6.2667e-06 | 3.4703e-05
0.75 | 1.1 | 9.4695e-05 | 0.00014457 | 0.00052076 | 0.00062811 | 0.0070834 | 0.0087056 | 0.068939 | 0.0753 | 0.056344 | 0.10989 | 0.046276 | 0.020391 | 0.0030726 | 0.0080255 | 0.0054022 | 0.0030185 | 0.035917 | 0.085713 | 0.009757 | 0.13621 | 0.020514 | 0.006805 | 0.00063435 | 0.00026687 | 0.00029945 | 4.3548e-05 | 0.00067467 | 8.8915e-05 | 1.2753e-05 | 1.9041e-05 | 2.5501e-05 | 6.1506e-07 | 1.7484e-05 | 1.9396e-05
0.75 | 1.15 | 9.0527e-06 | 0.00031797 | 0.0012764 | 0.0012131 | 0.0041773 | 0.0069621 | 0.05699 | 0.091377 | 0.054039 | 0.10334 | 0.045976 | 0.017425 | 0.0028203 | 0.0064674 | 0.0039795 | 0.0016283 | 0.016159 | 0.046121 | 0.0080901 | 0.16238 | 0.063518 | 0.0054389 | 0.0026409 | 0.00011038 | 0.00091836 | 0.00017114 | 0.0010301 | 8.4213e-05 | 2.5338e-05 | 0.00014638 | 5.2387e-05 | 1.2408e-05 | 1.8107e-05 | 2.1619e-05
0.75 | 1.2 | 9.5733e-06 | 0.0010181 | 0.00099889 | 0.000957 | 0.0025933 | 0.004826 | 0.055282 | 0.10709 | 0.041923 | 0.091684 | 0.041925 | 0.011431 | 0.0025019 | 0.0038923 | 0.0021467 | 0.00055542 | 0.0038434 | 0.016391 | 0.0050899 | 0.16573 | 0.1211 | 0.001511 | 0.0048161 | 3.2469e-05 | 0.0011458 | 0.00037771 | 5.5092e-05 | 0.00047186 | 6.8833e-06 | 4.1324e-06 | 1.127e-05 | 5.2475e-06 | 1.9696e-05 | 4.0757e-06
0.75 | 1.25 | 5.0124e-05 | 0.00066235 | 0.0015485 | 0.00052187 | 0.0025383 | 0.0027798 | 0.069731 | 0.10182 | 0.025139 | 0.07818 | 0.041719 | 0.0064434 | 0.0023662 | 0.0022374 | 0.0014841 | 0.0001819 | 0.00029584 | 0.0022658 | 0.0023648 | 0.14527 | 0.16735 | 0.0017765 | 0.0041313 | 0.00033366 | 0.00077937 | 0.00015083 | 0.0011506 | 0.00062607 | 0.00012248 | 0.00018053 | 0.0001308 | 1.4899e-05 | 4.4627e-05 | 3.5379e-05
0.75 | 1.3 | 0.00018968 | 0.00084285 | 0.0026989 | 0.0012306 | 0.0012506 | 0.0020373 | 0.084181 | 0.075979 | 0.011327 | 0.073388 | 0.052434 | 0.0044645 | 0.0033146 | 0.0030103 | 0.0020612 | 0.00095569 | 0.0035674 | 0.00031988 | 0.0021887 | 0.10702 | 0.17911 | 0.012936 | 0.0054129 | 0.0014029 | 0.0016335 | 8.428e-05 | 0.00198 | 4.3304e-05 | 0.00031705 | 0.00020102 | 8.919e-05 | 7.799e-05 | 1.8404e-06 | 1.023e-05
0.75 | 1.35 | 0.00033875 | 0.0016757 | 0.0019545 | 0.0023156 | 3.8438e-05 | 0.0035793 | 0.077028 | 0.052559 | 0.0071126 | 0.085559 | 0.071358 | 0.0056972 | 0.0057914 | 0.0051383 | 0.0032756 | 0.0024563 | 0.0083499 | 0.004003 | 0.0039828 | 0.062075 | 0.15068 | 0.029598 | 0.026921 | 0.0013285 | 0.0011982 | 0.0013544 | 0.00024158 | 0.00090413 | 0.00025166 | 1.8274e-06 | 8.9756e-06 | 7.9946e-05 | 0.00010208 | 3.3362e-05
0.75 | 1.4 | 0.00035981 | 0.0011402 | 0.0015181 | 0.0019613 | 0.00014912 | 0.0060585 | 0.052828 | 0.048366 | 0.01365 | 0.10389 | 0.085292 | 0.0083518 | 0.0078899 | 0.0055645 | 0.0039648 | 0.0030412 | 0.0092662 | 0.0070775 | 0.0046315 | 0.024108 | 0.096064 | 0.036878 | 0.086709 | 0.00016803 | 0.00018122 | 0.0028058 | 0.00092902 | 0.0013466 | 0.00010487 | 0.00026675 | 0.00014753 | 8.0481e-05 | 5.8959e-05 | 8.0163e-05
0.75 | 1.45 | 0.00020328 | 0.00033769 | 0.0015024 | 0.00057674 | 0.00036439 | 0.0062267 | 0.034491 | 0.060537 | 0.02289 | 0.10615 | 0.085792 | 0.0097686 | 0.0071197 | 0.0036812 | 0.0034296 | 0.0018705 | 0.0061892 | 0.0065454 | 0.0028238 | 0.0041389 | 0.042204 | 0.02763 | 0.16752 | 0.010812 | 0.0042591 | 0.0011946 | 0.0029679 | 0.00012304 | 4.0395e-05 | 0.00050513 | 8.7199e-05 | 3.51e-05 | 3.2816e-05 | 6.4141e-06
0.75 | 1.5 | 6.0188e-05 | 3.1137e-05 | 0.00035187 | 8.1707e-05 | 0.0016955 | 0.0034322 | 0.030449 | 0.079714 | 0.02113 | 0.084679 | 0.076513 | 0.0079394 | 0.0037526 | 0.0018251 | 0.0018229 | 0.00035913 | 0.0027347 | 0.0033153 | 0.00064972 | 0.0011461 | 0.0097952 | 0.010888 | 0.21126 | 0.055804 | 0.0082583 | 0.00067521 | 0.0010981 | 0.00098568 | 8.3563e-05 | 5.6912e-05 | 3.7382e-05 | 7.395e-06 | 8.4526e-05 | 2.1463e-05
0.75 | 1.55 | 9.5153e-05 | 7.6889e-05 | 0.00030622 | 0.00034933 | 0.0023672 | 0.0024787 | 0.031707 | 0.087351 | 0.0078618 | 0.057857 | 0.063657 | 0.0034854 | 0.00083664 | 0.0013703 | 0.00021951 | 0.00052291 | 0.00093431 | 0.00042323 | 0.00054561 | 0.0042137 | 0.00094286 | 0.0011878 | 0.17916 | 0.1315 | 0.0029872 | 0.009021 | 0.00047135 | 0.0019412 | 0.00074512 | 7.7356e-05 | 0.00016406 | 7.1838e-05 | 2.4875e-05 | 2.5496e-05
0.75 | 1.6 | 0.00018009 | 0.00018491 | 0.00031739 | 0.0004163 | 0.0014045 | 0.005298 | 0.034758 | 0.065398 | 0.0049649 | 0.047535 | 0.054372 | 0.0014167 | 0.00018505 | 0.0024657 | 0.00032033 | 0.0018794 | 0.0010145 | 0.00032556 | 0.0016864 | 0.0054507 | 0.0043914 | 0.0019811 | 0.10005 | 0.18415 | 0.0036891 | 0.01347 | 0.0044836 | 0.00057218 | 0.0012984 | 1.4146e-05 | 4.2551e-05 | 0.00010858 | 0.00018678 | 0.00018032
0.75 | 1.65 | 0.0001591 | 0.00062272 | 3.2363e-05 | 0.00022783 | 0.0038394 | 0.0062601 | 0.036447 | 0.033919 | 0.022963 | 0.055666 | 0.059514 | 0.0045367 | 0.00059903 | 0.0050814 | 0.0015927 | 0.0023856 | 0.0026017 | 0.0017077 | 0.0019347 | 0.0046694 | 0.0070678 | 0.0058457 | 0.034116 | 0.16315 | 0.033063 | 0.0024168 | 0.0050115 | 0.0028976 | 0.0010776 | 0.00093755 | 0.00038228 | 0.0001666 | 3.725e-05 | 3.1084e-05
0.75 | 1.7 | 0.00012859 | 0.00093414 | 0.0002914 | 0.00023022 | 0.0075067 | 0.0057457 | 0.026481 | 0.030839 | 0.045126 | 0.07407 | 0.077061 | 0.0083048 | 0.0010068 | 0.0070248 | 0.0018527 | 0.0019037 | 0.0036381 | 0.0018574 | 0.0014843 | 0.0030722 | 0.0044831 | 0.00667 | 0.0069646 | 0.089593 | 0.067744 | 0.019058 | 0.0012969 | 0.0044824 | 0.0013943 | 0.0011056 | 0.00015945 | 0.00022661 | 3.7586e-05 | 8.9847e-05
0.75 | 1.75 | 0.00011052 | 0.00058412 | 0.00084248 | 0.00064334 | 0.0058043 | 0.0081235 | 0.01099 | 0.051645 | 0.057561 | 0.087776 | 0.084379 | 0.0085853 | 0.0010954 | 0.0055909 | 0.0011301 | 0.0010686 | 0.0024561 | 0.00098044 | 0.0009095 | 0.0011741 | 0.00098989 | 0.0037787 | 0.0038775 | 0.026585 | 0.061995 | 0.10926 | 0.0013567 | 0.00016876 | 0.0011311 | 0.00032929 | 0.00014758 | 0.00010778 | 5.2835e-05 | 9.734e-05
0.75 | 1.8 | 6.3252e-05 | 0.00021196 | 0.0008736 | 0.000749 | 0.0031514 | 0.0084105 | 0.0068295 | 0.065393 | 0.054592 | 0.074788 | 0.068087 | 0.0067439 | 0.0011412 | 0.0023586 | 0.00069773 | 0.00014657 | 0.00076123 | 0.00039676 | 0.00021022 | 0.00064421 | 1.1341e-06 | 0.00050741 | 0.004921 | 0.0022566 | 0.023887 | 0.21304 | 0.01917 | 0.005939 | 0.00016467 | 0.0015203 | 0.00026088 | 2.8286e-05 | 9.4538e-05 | 2.4203e-05
0.75 | 1.85 | 6.6046e-05 | 9.3323e-05 | 0.00062812 | 0.00056662 | 0.0039258 | 0.0052626 | 0.01005 | 0.065512 | 0.038189 | 0.041634 | 0.043678 | 0.0045979 | 0.0030838 | 0.0010325 | 0.00055986 | 0.00025835 | 0.00075277 | 0.00014001 | 0.00035223 | 0.0017281 | 0.00030545 | 0.00052807 | 0.0031062 | 0.00054258 | 0.0013406 | 0.21722 | 0.068057 | 0.015471 | 0.0049324 | 0.00043417 | 0.00061567 | 0.000237 | 2.8909e-05 | 3.2725e-05
0.75 | 1.9 | 0.00018767 | 2.9906e-06 | 0.00060225 | 0.00091047 | 0.0026975 | 0.0071312 | 0.0086789 | 0.057106 | 0.036616 | 0.027992 | 0.031519 | 0.0026139 | 0.0065852 | 0.001578 | 0.00034763 | 0.0014337 | 0.0015573 | 5.4695e-06 | 0.0012145 | 0.002176 | 0.00036253 | 0.0022672 | 0.00080864 | 0.0016755 | 0.0047601 | 0.11686 | 0.12436 | 0.0066535 | 0.014581 | 0.0013808 | 0.002252 | 0.00014571 | 5.4113e-05 | 2.516e-05
0.75 | 1.95 | 0.0002654 | 0.00016881 | 0.00073017 | 0.0013561 | 0.00093944 | 0.011065 | 0.0063784 | 0.036446 | 0.07534 | 0.044917 | 0.030774 | 0.0020902 | 0.0074229 | 0.0014248 | 0.00018406 | 0.0018721 | 0.0014507 | 5.4228e-05 | 0.0011685 | 0.0010967 | 0.00015589 | 0.0019822 | 0.0010873 | 0.00079225 | 0.0080437 | 0.022643 | 0.1359 | 0.011651 | 0.011865 | 0.0069078 | 0.00086254 | 3.9571e-05 | 0.00026714 | 0.00017211
0.75 | 2 | 0.00020147 | 0.00030708 | 0.00046871 | 0.0010821 | 0.0015227 | 0.0068536 | 0.0075603 | 0.026395 | 0.12416 | 0.063019 | 0.032639 | 0.0038386 | 0.0047588 | 0.00088284 | 0.00019912 | 0.0015826 | 0.0011668 | 0.00011922 | 0.00056774 | 0.00053897 | 4.2693e-05 | 0.00065693 | 0.0034942 | 7.5207e-05 | 0.002863 | 0.0018957 | 0.090462 | 0.054496 | 4.8689e-05 | 0.0049363 | 0.00064267 | 0.00028276 | 0.00018113 | 3.7858e-05
0.75 | 2.05 | 0.0001213 | 0.00048834 | 0.00014022 | 0.0007317 | 0.00086439 | 0.0049329 | 0.0055998 | 0.046667 | 0.13229 | 0.066328 | 0.036207 | 0.0062351 | 0.0026976 | 0.001145 | 0.00046003 | 0.0018776 | 0.0013367 | 7.9361e-05 | 0.00069298 | 0.0010068 | 6.2935e-05 | 0.00068372 | 0.0043207 | 6.5218e-05 | 0.00010742 | 0.0131 | 0.03349 | 0.07515 | 0.036252 | 0.0014057 | 0.0023793 | 0.00021037 | 1.6388e-05 | 0.00013554
0.75 | 2.1 | 5.7657e-05 | 0.00043524 | 0.00016778 | 0.00045543 | 0.00042484 | 0.0077989 | 0.00094623 | 0.058449 | 0.12133 | 0.060856 | 0.034105 | 0.0060325 | 0.0025916 | 0.00096659 | 0.00089023 | 0.0020038 | 0.00086921 | 0.00016865 | 0.00086211 | 0.00079657 | 0.00015446 | 0.0010148 | 0.0020935 | 0.00017857 | 0.0015404 | 0.0097026 | 0.0047707 | 0.038413 | 0.13963 | 0.013677 | 6.769e-05 | 4.1232e-05 | 0.00014833 | 8.5674e-05
0.75 | 2.15 | 1.663e-05 | 0.00038236 | 8.9986e-07 | 0.00012878 | 0.0005652 | 0.004985 | 0.0011859 | 0.045696 | 0.12101 | 0.043308 | 0.019816 | 0.0031504 | 0.0016004 | 0.00049682 | 0.00070492 | 0.00078269 | 0.00012089 | 0.00014451 | 0.00029904 | 0.00016662 | 4.5611e-05 | 0.00038726 | 0.00018333 | 0.00042793 | 0.0014047 | 0.00094391 | 0.00034947 | 0.005191 | 0.20069 | 0.034116 | 0.0087862 | 0.00073751 | 0.00011146 | 9.4662e-05
0.75 | 2.2 | 2.1821e-05 | 0.00052008 | 5.1101e-05 | 0.00024857 | 0.00023662 | 0.0040311 | 0.0022111 | 0.03993 | 0.11245 | 0.025993 | 0.0075869 | 0.0026517 | 0.00014227 | 0.0009548 | 0.00030424 | 1.6974e-05 | 4.5263e-05 | 0.00022905 | 0.00043081 | 8.1371e-05 | 0.00018437 | 0.00040697 | 0.00028341 | 0.0010189 | 0.00077458 | 0.001011 | 0.0037956 | 0.010862 | 0.13574 | 0.052529 | 0.018521 | 0.004715 | 4.3158e-05 | 0.00016287
0.75 | 2.25 | 0.00012558 | 0.0003075 | 0.0001397 | 0.00045016 | 0.00020198 | 0.0054795 | 0.00044794 | 0.033854 | 0.13795 | 0.038992 | 0.0081377 | 0.0055712 | 0.00010661 | 0.0012098 | 0.00083242 | 0.00049811 | 0.00011963 | 0.00082833 | 0.0011025 | 9.7156e-05 | 0.00081252 | 0.00094071 | 0.0005208 | 0.001263 | 0.0012157 | 0.0028134 | 0.005438 | 0.0139 | 0.033508 | 0.063529 | 0.006272 | 0.0071741 | 0.0014058 | 0.00021723
0.75 | 2.3 | 0.00017903 | 0.0004346 | 0.00057273 | 0.00024778 | 0.00021801 | 0.003318 | 0.00024652 | 0.017313 | 0.20793 | 0.058307 | 0.010193 | 0.0061686 | 0.0002724 | 0.00064612 | 0.0006755 | 0.00045645 | 4.1919e-05 | 0.00059541 | 0.00055698 | 4.0357e-06 | 0.00049318 | 0.0003679 | 0.00020237 | 0.0003008 | 0.00073086 | 0.0014827 | 0.0017363 | 0.0022638 | 6.7909e-05 | 0.056674 | 0.022757 | 0.0010656 | 0.0046706 | 0.00035328
0.75 | 2.35 | 0.00013476 | 0.00032251 | 0.00067135 | 0.00018916 | 0.00013444 | 0.0011094 | 0.00094914 | 0.018221 | 0.22454 | 0.050069 | 0.0073497 | 0.0058612 | 0.001356 | 0.00072518 | 6.5194e-08 | 0.00077561 | 0.00015926 | 3.7047e-05 | 8.8964e-05 | 6.5654e-05 | 1.6988e-05 | 0.00014421 | 1.1763e-05 | 0.00025053 | 0.00027261 | 0.00012088 | 0.00023162 | 0.0014387 | 0.012303 | 0.039241 | 0.066959 | 0.0081138 | 0.0012449 | 0.00032957
0.75 | 2.4 | 0.00010706 | 0.00027341 | 0.0010158 | 0.00022273 | 7.2288e-05 | 0.00094216 | 0.00049964 | 0.028147 | 0.19333 | 0.040333 | 0.0066773 | 0.0083709 | 0.0024525 | 0.0018586 | 0.00074352 | 0.0015722 | 0.00043438 | 0.00047094 | 0.00032355 | 0.00022509 | 0.00057721 | 0.00048278 | 6.0353e-05 | 0.0012379 | 0.00025181 | 0.00012603 | 0.002725 | 0.0048284 | 0.014335 | 0.018992 | 0.050631 | 0.054792 | 0.011634 | 0.0014991
0.75 | 2.45 | 2.3885e-05 | 0.00013835 | 0.0010359 | 8.6087e-05 | 0.00011016 | 0.00055039 | 3.1813e-05 | 0.017722 | 0.19999 | 0.037332 | 0.007506 | 0.0081466 | 0.0014825 | 0.0023698 | 0.0012739 | 0.0010469 | 0.00044526 | 0.00058939 | 0.00018639 | 0.00021076 | 0.00068928 | 0.0001626 | 7.0845e-05 | 0.00072239 | 2.7211e-05 | 0.00037834 | 0.0019014 | 0.0015903 | 0.0046225 | 0.0029406 | 0.0084862 | 0.10716 | 0.034372 | 0.00020638
0.75 | 2.5 | 7.5934e-06 | 3.5159e-05 | 0.00075937 | 6.3627e-05 | 0.00076662 | 4.0251e-05 | 0.00019933 | 0.0081635 | 0.20963 | 0.021774 | 0.0035376 | 0.0051055 | 0.0029993 | 0.0012605 | 0.00097613 | 0.00045543 | 0.00012914 | 0.00037649 | 0.00046401 | 3.4219e-05 | 0.00030242 | 0.000214 | 5.717e-07 | 4.3354e-05 | 0.00052859 | 0.00018983 | 1.4498e-05 | 0.00094105 | 0.00014477 | 0.0032311 | 0.012412 | 0.10244 | 0.027528 | 0.011996
0.75 | 2.55 | 4.8593e-06 | 0.00010094 | 0.00062776 | 6.2119e-05 | 0.00067641 | 8.8002e-05 | 0.00071345 | 0.0095649 | 0.19681 | 0.015332 | 0.00038963 | 0.0076553 | 0.0071025 | 0.00016351 | 0.0018352 | 0.00053334 | 1.9733e-05 | 0.0011327 | 0.0010004 | 7.2373e-05 | 0.00061167 | 0.00063862 | 8.1154e-05 | 0.0009713 | 0.00088411 | 4.3592e-05 | 0.0014265 | 0.0019726 | 0.0011719 | 0.0074568 | 0.01688 | 0.046726 | 0.012205 | 0.016692
0.75 | 2.6 | 7.815e-05 | 0.00016123 | 0.00043083 | 4.8984e-05 | 0.001245 | 0.00072129 | 0.00060763 | 0.0036339 | 0.25307 | 0.026725 | 0.0019774 | 0.011017 | 0.0065232 | 0.00020183 | 0.0027063 | 0.00018266 | 5.9387e-05 | 0.0016059 | 0.00062536 | 0.0001463 | 0.000801 | 0.00042971 | 0.00011463 | 0.0013402 | 0.00036835 | 6.3881e-05 | 0.0018085 | 0.0004063 | 0.0013772 | 0.0028151 | 0.0028952 | 0.0050307 | 0.011104 | 0.0043392
0.75 | 2.65 | 0.0001078 | 0.00038683 | 0.00010241 | 5.4583e-05 | 0.0019049 | 0.0010163 | 8.0145e-06 | 0.00030911 | 0.29748 | 0.022516 | 0.0016189 | 0.0062999 | 0.0033624 | 0.00042636 | 0.0017363 | 0.00025003 | 1.4019e-05 | 0.00060568 | 0.00011585 | 1.8581e-05 | 0.000219 | 0.00020349 | 2.9228e-05 | 0.00025169 | 0.00020527 | 5.2646e-05 | 0.00013938 | 0.00047024 | 0.0010817 | 5.8731e-05 | 0.00094105 | 0.0019515 | 0.024302 | 0.037947
0.75 | 2.7 | 0.00011524 | 0.00040523 | 3.2378e-05 | 0.0001186 | 0.00165 | 0.0015962 | 0.00031893 | 0.0019134 | 0.25091 | 0.0091911 | 5.244e-05 | 0.0052171 | 0.0037417 | 0.00033602 | 0.0015909 | 0.000988 | 0.00023085 | 0.00030629 | 0.00022993 | 4.6532e-05 | 0.00046247 | 0.00037856 | 0.00015165 | 0.00025058 | 0.00044997 | 0.00011374 | 0.00066486 | 0.0014803 | 0.001296 | 0.001555 | 0.0021027 | 0.007364 | 0.035677 | 0.055968
0.75 | 2.75 | 8.1418e-05 | 0.00047766 | 0.0001049 | 0.00021708 | 0.0021993 | 0.0024823 | 0.00031819 | 0.00049442 | 0.25241 | 0.009442 | 0.00061772 | 0.007789 | 0.0032107 | 0.00016779 | 0.0013073 | 0.00071886 | 0.00036874 | 0.00031778 | 0.00017559 | 9.6869e-05 | 0.00054203 | 0.00014923 | 0.00021329 | 0.00045983 | 0.00011784 | 8.6482e-05 | 0.0010072 | 0.00045811 | 0.00071758 | 0.00055916 | 8.7371e-05 | 0.0040328 | 0.015853 | 0.013977
0.75 | 2.8 | 3.1058e-05 | 0.00032597 | 0.00021596 | 0.00015892 | 0.0019644 | 0.0023005 | 0.00028889 | 0.00058768 | 0.27812 | 0.0060067 | 0.00088002 | 0.0046407 | 0.0010427 | 0.00041795 | 0.0002237 | 0.0007547 | 0.00017541 | 0.00016654 | 0.00038823 | 2.2386e-05 | 0.00014433 | 9.5222e-05 | 8.4449e-05 | 0.00020325 | 0.00011919 | 8.9274e-06 | 0.00014532 | 0.00017014 | 7.4649e-05 | 0.0007782 | 0.0018556 | 0.00049641 | 0.0011276 | 0.008872
0.75 | 2.85 | 1.1434e-05 | 0.00019071 | 0.00036627 | 0.00028309 | 0.0016076 | 0.0028594 | 0.00061945 | 0.0010288 | 0.26159 | 0.00031295 | 0.00024385 | 0.0042136 | 0.0014215 | 0.0007719 | 0.00037256 | 0.0016437 | 2.571e-05 | 0.00052276 | 0.00077565 | 1.6133e-05 | 0.00022399 | 0.00036508 | 2.911e-05 | 0.00022388 | 0.00045769 | 6.0392e-06 | 0.00012074 | 0.00070869 | 4.2639e-05 | 0.0012265 | 0.001665 | 5.4155e-05 | 0.004525 | 0.018182
0.75 | 2.9 | 1.8426e-06 | 0.00011101 | 0.00051499 | 0.00027737 | 0.0013854 | 0.0031964 | 0.00050301 | 0.0016717 | 0.28266 | 0.0016588 | 2.9803e-05 | 0.0054278 | 0.0010927 | 0.00063545 | 0.00023915 | 0.0012389 | 5.6155e-06 | 0.00051939 | 0.0003939 | 3.9352e-05 | 0.00022403 | 0.00024833 | 4.3151e-05 | 0.0001525 | 0.0002703 | 1.9836e-07 | 0.00032442 | 0.00028961 | 0.00010731 | 0.000123 | 0.0002284 | 0.00023537 | 0.0020667 | 0.0036387
0.75 | 2.95 | 2.1351e-05 | 6.8405e-05 | 0.00053321 | 0.00017164 | 0.0011134 | 0.0032914 | 0.00011014 | 0.0071974 | 0.33768 | 0.0010431 | 0.00039521 | 0.0030304 | 0.00039906 | 0.00065559 | 4.1714e-05 | 0.0003957 | 2.5114e-05 | 0.000405 | 5.3339e-05 | 1.1725e-05 | 0.00021484 | 0.00016849 | 2.4026e-05 | 0.00014837 | 0.00011361 | 3.6607e-05 | 0.00020501 | 7.3106e-05 | 0.00025648 | 7.2444e-05 | 0.00031054 | 0.00026085 | 3.3775e-05 | 0.00057861
0.75 | 3 | 3.4854e-05 | 0.00014343 | 0.0004131 | 0.00010765 | 0.00069736 | 0.0025641 | 0.0003088 | 0.0081061 | 0.31493 | 0.00025387 | 0.00080897 | 0.0010283 | 0.00058822 | 0.0011976 | 0.00039245 | 4.3942e-05 | 0.0001222 | 0.00012509 | 1.6652e-05 | 2.5337e-05 | 8.991e-05 | 6.391e-05 | 2.5402e-05 | 4.5679e-05 | 2.2393e-05 | 0.00011485 | 8.1241e-06 | 8.3219e-05 | 0.0003145 | 1.0936e-05 | 3.3877e-05 | 2.3207e-05 | 0.00012636 | 0.0011528
0.75 | 3.05 | 4.4065e-05 | 0.000237 | 0.00033673 | 6.6997e-05 | 0.00048942 | 0.0031094 | 0.00037527 | 0.008173 | 0.28587 | 0.001147 | 0.00031414 | 0.00094785 | 0.0002946 | 0.0012941 | 0.00091311 | 6.4832e-05 | 0.0002884 | 8.1458e-05 | 0.00017224 | 9.1472e-05 | 0.00015452 | 1.7517e-05 | 6.021e-05 | 0.00015702 | 4.3637e-05 | 0.00010639 | 0.00032236 | 3.9189e-05 | 0.00011687 | 0.0004055 | 0.00034969 | 0.00017963 | 0.00013628 | 8.2041e-05
0.75 | 3.1 | 3.8401e-05 | 0.00036805 | 0.00016321 | 2.1901e-05 | 0.0001942 | 0.0025405 | 0.00050329 | 0.013998 | 0.31427 | 0.00094158 | 5.0673e-05 | 0.00047883 | 0.00018819 | 0.00087358 | 0.00081175 | 0.0001668 | 0.0003725 | 0.00013326 | 0.00021208 | 7.8752e-05 | 9.3702e-05 | 3.2235e-05 | 3.5145e-05 | 0.00011968 | 2.8827e-05 | 2.3432e-05 | 0.00019347 | 4.5385e-06 | 6.7394e-06 | 0.00039933 | 0.00021818 | 0.00021413 | 4.4398e-05 | 0.00043644
0.75 | 3.15 | 2.4953e-05 | 0.00036985 | 4.2063e-05 | 1.2028e-05 | 0.0001579 | 0.0021591 | 0.00049032 | 0.018359 | 0.30652 | 0.0054616 | 0.00041179 | 2.9889e-05 | 0.00022796 | 0.00061919 | 0.00061553 | 0.00055905 | 0.0002831 | 0.00026456 | 0.00016712 | 2.5505e-05 | 0.00012839 | 0.00017113 | 3.6161e-06 | 0.00010683 | 8.1145e-05 | 1.9454e-06 | 1.512e-05 | 0.0001517 | 2.5464e-05 | 1.3978e-05 | 6.8331e-05 | 1.7572e-05 | 0.00012396 | 8.0609e-05
0.75 | 3.2 | 2.2154e-05 | 0.00030805 | 7.9028e-06 | 1.4121e-05 | 0.00020227 | 0.001874 | 0.00034995 | 0.019362 | 0.303 | 0.0085897 | 0.00023415 | 0.00011525 | 0.00014784 | 0.00026571 | 0.00061201 | 0.00093872 | 9.8176e-05 | 0.00033018 | 5.9246e-05 | 1.2366e-07 | 0.00022075 | 0.00017271 | 9.6541e-06 | 9.4604e-05 | 8.566e-05 | 1.675e-05 | 0.00013079 | 0.00010802 | 1.2553e-05 | 0.00013453 | 0.00014476 | 0.0001322 | 0.00029212 | 0.00020399
0.75 | 3.25 | 1.6865e-05 | 0.00022148 | 7.5473e-05 | 6.7426e-05 | 0.00030154 | 0.001533 | 0.0003495 | 0.02562 | 0.322 | 0.0074274 | 0.00042705 | 0.00079015 | 9.4645e-05 | 0.00012807 | 0.00073936 | 0.00063529 | 6.3971e-05 | 0.00042134 | 3.5384e-05 | 4.8851e-06 | 0.00024427 | 3.5459e-05 | 2.5678e-05 | 0.00011258 | 4.8862e-05 | 2.1192e-05 | 0.00020152 | 2.5606e-05 | 1.8272e-05 | 0.00023811 | 1.1826e-05 | 0.00022553 | 8.3531e-05 | 1.3898e-05
0.75 | 3.3 | 1.6325e-05 | 0.00012134 | 0.00022303 | 0.00013729 | 0.00053083 | 0.0010925 | 0.00045086 | 0.031637 | 0.32835 | 0.01203 | 0.00064836 | 0.0010137 | 4.5639e-05 | 0.00038939 | 0.00036276 | 0.0002399 | 0.00015226 | 0.00025035 | 0.00023782 | 5.6665e-06 | 5.961e-05 | 2.8525e-05 | 1.2232e-05 | 4.482e-05 | 4.9836e-05 | 9.9724e-06 | 2.4118e-05 | 5.2636e-05 | 1.7858e-05 | 1.0463e-05 | 0.00014973 | 0.00015691 | 1.7243e-05 | 0.00017592
0.75 | 3.35 | 1.9358e-05 | 8.8621e-05 | 0.00034734 | 0.00020759 | 0.00066799 | 0.00086314 | 0.00039507 | 0.031375 | 0.29654 | 0.017517 | 0.00032234 | 0.0017153 | 0.00064177 | 0.00038234 | 0.00015424 | 0.00010216 | 0.00017993 | 4.1778e-05 | 0.00031147 | 1.6616e-05 | 3.5217e-05 | 0.000122 | 2.1147e-06 | 6.7036e-05 | 4.9285e-05 | 6.9116e-06 | 6.7333e-05 | 3.4627e-05 | 1.4797e-05 | 0.00012023 | 8.7875e-05 | 0.00010413 | 9.2361e-05 | 3.6849e-05
0.75 | 3.4 | 2.4242e-05 | 7.9813e-05 | 0.0004799 | 0.00029611 | 0.00084989 | 0.00066049 | 0.00051901 | 0.03616 | 0.30095 | 0.018985 | 0.00012302 | 0.0024764 | 0.00074293 | 0.00017213 | 0.00013045 | 6.9229e-06 | 0.00013365 | 3.7595e-06 | 0.00018751 | 2.2436e-05 | 8.5892e-05 | 0.00014826 | 1.226e-06 | 3.8583e-05 | 4.4821e-05 | 1.2219e-05 | 6.8597e-05 | 3.2495e-05 | 1.3277e-05 | 6.1757e-05 | 8.0376e-06 | 6.4927e-05 | 5.8282e-05 | 0.00013045
1 | -0.5 | 0.0007159 | 0.0036773 | 0.023011 | 0.005236 | 0.084241 | 0.082412 | 0.0015124 | 0.10674 | 0.28922 | 0.082633 | 0.024095 | 0.012008 | 0.0047159 | 0.0013298 | 0.00022536 | 0.00074332 | 0.00013957 | 1.5967e-06 | 0.00036762 | 2.8779e-06 | 4.8083e-05 | 7.7615e-05 | 1.7676e-05 | 1.9512e-05 | 1.9094e-05 | 5.7453e-08 | 1.2051e-05 | 4.1593e-06 | 4.0794e-07 | 2.8432e-06 | 3.5914e-06 | 9.4382e-07 | 2.7291e-06 | 8.7386e-07
1 | -0.45 | 0.002053 | 0.0042102 | 0.012257 | 0.0053595 | 0.072536 | 0.084673 | 0.0010699 | 0.10922 | 0.30712 | 0.091974 | 0.015983 | 0.016833 | 0.0059934 | 0.0019631 | 0.00034346 | 0.00011798 | 0.00029848 | 0.00011032 | 0.0001564 | 4.04e-05 | 8.5482e-05 | 4.3777e-05 | 3.7004e-06 | 1.1484e-06 | 2.4253e-05 | 2.2923e-06 | 2.9629e-05 | 5.853e-06 | 1.6535e-06 | 9.7259e-07 | 2.4067e-06 | 6.6245e-07 | 4.9058e-07 | 9.0909e-07
1 | -0.4 | 0.0023921 | 0.0032432 | 0.0054392 | 0.0065222 | 0.058694 | 0.084421 | 0.0006566 | 0.11253 | 0.32366 | 0.099886 | 0.0097088 | 0.020715 | 0.0067482 | 0.0013253 | 0.00081048 | 0.00021146 | 0.00027616 | 0.00046741 | 3.2933e-07 | 0.0001485 | 5.2631e-05 | 2.747e-05 | 2.4868e-05 | 1.2675e-05 | 2.9128e-05 | 5.8506e-06 | 1.542e-05 | 7.6637e-06 | 1.6391e-06 | 6.3326e-06 | 3.2222e-06 | 3.1356e-07 | 1.1644e-06 | 1.4755e-06
1 | -0.35 | 0.0014238 | 0.0019416 | 0.0018219 | 0.0082961 | 0.04534 | 0.08177 | 0.00042595 | 0.1157 | 0.34 | 0.10435 | 0.0058418 | 0.024012 | 0.0060578 | 0.00036859 | 0.0011212 | 0.0010817 | 0.00031946 | 0.00055548 | 4.8156e-05 | 0.0001582 | 3.8777e-05 | 6.4743e-05 | 5.0813e-05 | 2.521e-05 | 4.6761e-05 | 3.1728e-06 | 6.5518e-06 | 5.945e-06 | 5.1726e-07 | 4.6069e-06 | 2.5469e-06 | 1.2933e-06 | 2.2988e-06 | 1.2997e-06
1 | -0.3 | 0.00057929 | 0.0008511 | 0.0013716 | 0.0093617 | 0.033853 | 0.077736 | 0.00036344 | 0.1185 | 0.35644 | 0.10559 | 0.00383 | 0.026446 | 0.0043974 | 0.00059577 | 0.001068 | 0.0012737 | 0.00043844 | 0.00013038 | 2.9309e-05 | 5.0265e-05 | 2.184e-05 | 6.0841e-05 | 3.685e-05 | 2.8998e-05 | 4.0613e-05 | 8.1584e-07 | 1.2552e-05 | 2.5033e-06 | 9.0751e-07 | 1.3474e-06 | 3.4032e-06 | 1.5451e-07 | 3.1148e-07 | 1.0084e-06
1 | -0.25 | 0.00056734 | 0.00017668 | 0.0037891 | 0.0084637 | 0.024691 | 0.072956 | 0.00037842 | 0.12083 | 0.37136 | 0.10589 | 0.0029969 | 0.026832 | 0.0038022 | 0.0021052 | 0.00076261 | 0.00050933 | 0.00036757 | 0.00031158 | 8.5836e-05 | 2.6623e-06 | 8.0775e-06 | 7.1836e-05 | 1.5903e-05 | 7.7718e-06 | 2.6587e-05 | 8.0694e-07 | 1.9404e-05 | 7.7041e-06 | 1.5049e-06 | 4.2908e-06 | 3.5579e-06 | 2.949e-07 | 1.4047e-06 | 1.6725e-06
1 | -0.2 | 0.00063243 | 0.00020057 | 0.0070724 | 0.0058215 | 0.017823 | 0.066709 | 0.00050555 | 0.12208 | 0.3845 | 0.10727 | 0.0027045 | 0.025477 | 0.0055922 | 0.0036564 | 0.00053772 | 0.00011177 | 0.000147 | 0.0008019 | 7.5234e-05 | 1.087e-05 | 0.00011352 | 7.5699e-05 | 2.4979e-05 | 1.1136e-05 | 3.9478e-05 | 1.7416e-06 | 9.1638e-06 | 6.5816e-06 | 2.1414e-07 | 2.6593e-06 | 2.7549e-06 | 8.1261e-07 | 5.554e-07 | 1.9901e-06
1 | -0.15 | 0.00027882 | 0.0007946 | 0.0083701 | 0.00306 | 0.012965 | 0.05808 | 0.00083062 | 0.12231 | 0.39707 | 0.11008 | 0.0025029 | 0.023835 | 0.0087736 | 0.0039971 | 0.00042517 | 0.00037037 | 7.6653e-05 | 0.00039637 | 6.534e-05 | 2.5452e-05 | 0.00011872 | 6.7789e-05 | 1.3993e-05 | 1.4e-05 | 2.7272e-05 | 2.0617e-06 | 1.3781e-05 | 1.135e-05 | 2.3068e-07 | 4.1291e-06 | 2.1551e-06 | 1.8175e-08 | 1.993e-06 | 7.113e-07
1 | -0.1 | 2.5252e-06 | 0.0011618 | 0.006624 | 0.0014964 | 0.010135 | 0.047618 | 0.0012802 | 0.12221 | 0.40896 | 0.11342 | 0.0023318 | 0.023176 | 0.011165 | 0.00318 | 0.00028022 | 0.0003854 | 0.00034468 | 6.7641e-06 | 0.00038442 | 4.8299e-05 | 2.5622e-05 | 0.00015506 | 1.7472e-05 | 1.1516e-05 | 2.967e-05 | 1.5633e-06 | 2.3384e-05 | 5.8331e-06 | 4.3674e-07 | 7.0696e-06 | 4.8092e-06 | 3.0672e-07 | 9.581e-07 | 1.8787e-06
1 | -0.05 | 0.00020589 | 0.00083143 | 0.0035102 | 0.0011337 | 0.0096244 | 0.037301 | 0.0016859 | 0.1213 | 0.41842 | 0.11649 | 0.0021853 | 0.024718 | 0.011634 | 0.0021409 | 0.0002961 | 0.00011521 | 0.00067903 | 0.00068171 | 0.00042006 | 8.2839e-05 | 1.1601e-05 | 0.00022232 | 1.6077e-05 | 4.8553e-07 | 7.1894e-05 | 3.3132e-06 | 3.6653e-06 | 2.1428e-06 | 7.1248e-08 | 5.8003e-07 | 2.9417e-06 | 3.842e-08 | 1.2465e-06 | 2.1413e-06
1 | 0 | 0.00060486 | 0.00025569 | 0.0011858 | 0.0014279 | 0.010669 | 0.029334 | 0.0019822 | 0.11919 | 0.42225 | 0.11919 | 0.0019822 | 0.029334 | 0.010669 | 0.0014279 | 0.0011858 | 0.00025569 | 0.00060486 | 0.0016157 | 7.2408e-05 | 8.6021e-05 | 9.5653e-05 | 6.5967e-05 | 8.2269e-06 | 1.9416e-05 | 5.1263e-05 | 9.5751e-06 | 1.3112e-05 | 1.2509e-05 | 1.8313e-06 | 8.2234e-06 | 2.0256e-06 | 2.9025e-07 | 3.1279e-06 | 1.0639e-06
1 | 0.05 | 0.00067903 | 0.00011521 | 0.0002961 | 0.0021409 | 0.011634 | 0.024718 | 0.0021853 | 0.11649 | 0.41842 | 0.1213 | 0.0016859 | 0.037301 | 0.0096244 | 0.0011337 | 0.0035102 | 0.00083143 | 0.00020589 | 0.0016322 | 0.00023225 | 4.2618e-05 | 0.0002654 | 1.6414e-05 | 5.35e-05 | 3.0777e-05 | 3.6033e-05 | 6.8025e-06 | 2.4949e-05 | 1.0647e-05 | 1.294e-06 | 6.7207e-06 | 3.0795e-06 | 2.6677e-07 | 1.0058e-06 | 1.2702e-06
1 | 0.1 | 0.00034468 | 0.0003854 | 0.00028022 | 0.00318 | 0.011165 | 0.023176 | 0.0023318 | 0.11342 | 0.40896 | 0.12221 | 0.0012802 | 0.047618 | 0.010135 | 0.0014964 | 0.006624 | 0.0011618 | 2.5252e-06 | 0.00078092 | 0.00063546 | 3.2459e-06 | 0.00017915 | 0.0001025 | 3.3768e-05 | 1.9443e-05 | 4.8702e-05 | 5.1804e-06 | 1.1695e-05 | 7.5441e-06 | 8.751e-07 | 3.9314e-06 | 2.0225e-06 | 1.0805e-07 | 1.5328e-06 | 1.0553e-06
1 | 0.15 | 7.6653e-05 | 0.00037037 | 0.00042517 | 0.0039971 | 0.0087736 | 0.023835 | 0.0025029 | 0.11008 | 0.39707 | 0.12231 | 0.00083062 | 0.05808 | 0.012965 | 0.00306 | 0.0083701 | 0.0007946 | 0.00027882 | 0.00014135 | 0.00054144 | 3.1537e-05 | 3.1691e-06 | 4.9823e-05 | 4.9788e-06 | 7.0744e-06 | 3.2034e-05 | 1.0184e-05 | 1.1595e-05 | 8.7582e-06 | 7.0114e-07 | 7.0938e-06 | 2.3463e-06 | 2.5277e-07 | 2.2065e-06 | 1.6213e-06
1 | 0.2 | 0.000147 | 0.00011177 | 0.00053772 | 0.0036564 | 0.0055922 | 0.025477 | 0.0027045 | 0.10727 | 0.3845 | 0.12208 | 0.00050555 | 0.066709 | 0.017823 | 0.0058215 | 0.0070724 | 0.00020057 | 0.00063243 | 0.00038905 | 0.00017663 | 8.0718e-05 | 0.00013992 | 6.5566e-05 | 4.8886e-05 | 1.5317e-05 | 5.5029e-05 | 1.4691e-05 | 1.5827e-05 | 1.2294e-05 | 2.3498e-06 | 8.7158e-06 | 2.0864e-06 | 5.0213e-07 | 7.7268e-07 | 1.3184e-06
1 | 0.25 | 0.00036757 | 0.00050933 | 0.00076261 | 0.0021052 | 0.0038022 | 0.026832 | 0.0029969 | 0.10589 | 0.37136 | 0.12083 | 0.00037842 | 0.072956 | 0.024691 | 0.0084637 | 0.0037891 | 0.00017668 | 0.00056734 | 0.00078801 | 0.00018124 | 4.6994e-05 | 0.0002023 | 1.9242e-05 | 5.0441e-05 | 3.1723e-05 | 3.6548e-05 | 2.7839e-05 | 1.9382e-05 | 9.8776e-06 | 1.8354e-06 | 4.2326e-06 | 1.9737e-06 | 5.2715e-07 | 1.333e-06 | 1.7886e-06
1 | 0.3 | 0.00043844 | 0.0012737 | 0.001068 | 0.00059577 | 0.0043974 | 0.026446 | 0.00383 | 0.10559 | 0.35644 | 0.1185 | 0.00036344 | 0.077736 | 0.033853 | 0.0093617 | 0.0013716 | 0.0008511 | 0.00057929 | 0.000517 | 0.0005972 | 1.3217e-05 | 4.6434e-05 | 8.2775e-05 | 6.6486e-06 | 6.1266e-06 | 4.4579e-05 | 3.8517e-06 | 5.9941e-06 | 1.5508e-05 | 1.6273e-07 | 8.9435e-06 | 3.013e-06 | 1.7745e-07 | 2.7715e-06 | 1.7156e-06
1 | 0.35 | 0.00031946 | 0.0010817 | 0.0011212 | 0.00036859 | 0.0060578 | 0.024012 | 0.0058418 | 0.10435 | 0.34 | 0.1157 | 0.00042595 | 0.08177 | 0.04534 | 0.0082961 | 0.0018219 | 0.0019416 | 0.0014238 | 7.4036e-05 | 0.00064902 | 0.00018055 | 2.7116e-06 | 0.00031274 | 2.7303e-06 | 1.6832e-05 | 5.2644e-05 | 1.621e-05 | 1.11e-05 | 1.1687e-05 | 5.7876e-07 | 9.7567e-06 | 3.2573e-06 | 7.899e-08 | 1.0131e-06 | 2.9531e-06
1 | 0.4 | 0.00027616 | 0.00021146 | 0.00081048 | 0.0013253 | 0.0067482 | 0.020715 | 0.0097088 | 0.099886 | 0.32366 | 0.11253 | 0.0006566 | 0.084421 | 0.058694 | 0.0065222 | 0.0054392 | 0.0032432 | 0.0023921 | 9.2032e-05 | 0.00013019 | 0.00037676 | 8.2841e-05 | 0.00017834 | 6.4059e-06 | 5.732e-05 | 3.7687e-05 | 1.1726e-05 | 2.6848e-06 | 2.3786e-05 | 1.0355e-07 | 1.8501e-05 | 4.7499e-06 | 4.0529e-07 | 8.8618e-07 | 5.1912e-07
1 | 0.45 | 0.00029848 | 0.00011798 | 0.00034346 | 0.0019631 | 0.0059934 | 0.016833 | 0.015983 | 0.091974 | 0.30712 | 0.10922 | 0.0010699 | 0.084673 | 0.072536 | 0.0053595 | 0.012257 | 0.0042102 | 0.002053 | 0.00035112 | 0.00018153 | 0.00034653 | 0.00045498 | 1.4512e-06 | 8.6268e-05 | 3.209e-05 | 3.342e-05 | 1.0734e-05 | 1.1537e-05 | 2.361e-05 | 2.5513e-06 | 7.5281e-06 | 2.5007e-06 | 9.2121e-07 | 3.6904e-06 | 4.0962e-06
1 | 0.5 | 0.00013957 | 0.00074332 | 0.00022536 | 0.0013298 | 0.0047159 | 0.012008 | 0.024095 | 0.082633 | 0.28922 | 0.10674 | 0.0015124 | 0.082412 | 0.084241 | 0.005236 | 0.023011 | 0.0036773 | 0.0007159 | 0.00056905 | 0.0013493 | 0.00032064 | 0.00076677 | 8.5385e-05 | 0.00014703 | 1.276e-05 | 5.5415e-05 | 3.505e-05 | 1.2887e-05 | 1.979e-05 | 2.5437e-06 | 9.3723e-06 | 8.5489e-06 | 3.7584e-07 | 1.6382e-06 | 6.1148e-07
1 | 0.55 | 4.0085e-06 | 0.00088105 | 0.0010189 | 0.00034083 | 0.0035503 | 0.0078803 | 0.031671 | 0.074124 | 0.27089 | 0.10577 | 0.0018591 | 0.078557 | 0.090848 | 0.0059301 | 0.037421 | 0.0014107 | 0.00037585 | 0.00052279 | 0.002088 | 0.00046162 | 0.00029024 | 4.4312e-05 | 6.9154e-05 | 3.2314e-05 | 1.8223e-05 | 3.4844e-05 | 9.4778e-06 | 5.2078e-05 | 7.9175e-07 | 7.9118e-06 | 1.7965e-06 | 6.4669e-07 | 2.8818e-06 | 2.4685e-06
1 | 0.6 | 0.00013916 | 0.00041926 | 0.0020059 | 0.0001266 | 0.002469 | 0.0074655 | 0.035904 | 0.067579 | 0.25496 | 0.10546 | 0.002102 | 0.073934 | 0.090556 | 0.0071026 | 0.052926 | 0.00011577 | 0.0021574 | 0.00019004 | 0.0012401 | 0.00049106 | 4.1538e-05 | 1.3571e-05 | 3.7067e-06 | 1.4396e-05 | 7.3973e-05 | 1.1293e-05 | 1.7499e-05 | 2.9701e-05 | 4.7242e-07 | 5.3678e-06 | 5.1e-06 | 8.8852e-07 | 7.3601e-07 | 5.0716e-06
1 | 0.65 | 0.00027439 | 0.00028676 | 0.0017773 | 0.00035586 | 0.0015564 | 0.0114 | 0.036418 | 0.063122 | 0.24364 | 0.10352 | 0.0022667 | 0.06806 | 0.083445 | 0.0082752 | 0.067062 | 0.0046094 | 0.0050013 | 0.00024701 | 0.00016948 | 0.00026799 | 0.00065678 | 0.00011766 | 1.0138e-05 | 5.8565e-05 | 0.00015234 | 2.6082e-05 | 2.5932e-05 | 1.0151e-05 | 1.2889e-06 | 1.7452e-05 | 1.2259e-05 | 1.7847e-08 | 3.339e-06 | 4.0213e-07
1 | 0.7 | 0.00019851 | 0.00072639 | 0.00064569 | 0.0002767 | 0.0010819 | 0.016225 | 0.036044 | 0.060429 | 0.23627 | 0.098034 | 0.0024174 | 0.059894 | 0.07145 | 0.008907 | 0.079021 | 0.018374 | 0.00651 | 0.0012884 | 0.00024711 | 4.1032e-05 | 0.00074474 | 0.00020114 | 4.47e-05 | 6.4389e-05 | 6.5586e-05 | 2.7546e-05 | 6.2154e-06 | 3.4622e-05 | 2.3893e-07 | 9.976e-06 | 3.9748e-06 | 4.3883e-07 | 1.895e-06 | 3.218e-06
1 | 0.75 | 7.8401e-05 | 0.00097268 | 0.00013356 | 0.00015912 | 0.00085196 | 0.01764 | 0.037724 | 0.059692 | 0.22895 | 0.089486 | 0.0026111 | 0.049659 | 0.057565 | 0.0087686 | 0.088424 | 0.040935 | 0.0054033 | 0.0028621 | 0.00072132 | 0.00019318 | 0.0002015 | 0.00043431 | 9.4383e-05 | 7.2836e-06 | 4.5343e-05 | 2.9989e-06 | 1.0556e-05 | 3.5722e-05 | 2.2148e-06 | 6.368e-06 | 4.5054e-06 | 1.9922e-08 | 2.0325e-06 | 1.12e-06
1 | 0.8 | 8.5722e-05 | 0.00047199 | 0.0005728 | 0.00064317 | 0.00047896 | 0.015129 | 0.041788 | 0.062195 | 0.21614 | 0.080185 | 0.0028316 | 0.039131 | 0.044328 | 0.0079014 | 0.095074 | 0.068367 | 0.0030108 | 0.0035698 | 0.00057338 | 0.00074397 | 0.00018185 | 0.00041013 | 0.00016834 | 1.5118e-05 | 0.00023254 | 1.4218e-05 | 2.0436e-05 | 2.986e-05 | 4.8349e-06 | 1.1732e-05 | 3.9785e-06 | 8.4004e-07 | 2.8241e-06 | 3.9312e-06
1 | 0.85 | 0.00016886 | 9.6149e-06 | 0.00090144 | 0.0015706 | 7.8278e-05 | 0.011686 | 0.047218 | 0.067487 | 0.19575 | 0.072147 | 0.0033391 | 0.030593 | 0.033022 | 0.0066613 | 0.098212 | 0.095441 | 0.0017185 | 0.0025586 | 0.00014862 | 0.0010855 | 0.00076736 | 2.3141e-05 | 0.00020454 | 4.4529e-06 | 0.00019248 | 1.0061e-05 | 9.7822e-07 | 5.0891e-05 | 3.7366e-06 | 2.7015e-06 | 4.2623e-06 | 3.4458e-07 | 1.2991e-06 | 2.1437e-08
1 | 0.9 | 0.00020029 | 0.00038754 | 0.00042716 | 0.0020535 | 0.00015904 | 0.0098709 | 0.053937 | 0.071978 | 0.17076 | 0.066182 | 0.004729 | 0.025338 | 0.024053 | 0.005614 | 0.096753 | 0.11717 | 0.0030827 | 0.0013462 | 0.00025698 | 0.00081035 | 0.0012585 | 0.00034079 | 0.00013949 | 0.00014363 | 8.6596e-06 | 3.5732e-05 | 2.0463e-05 | 4.9074e-05 | 4.6126e-06 | 1.6884e-05 | 1.8794e-05 | 6.3801e-07 | 8.4252e-06 | 3.3945e-06
1 | 0.95 | 0.00014294 | 0.00063068 | 0.00011357 | 0.001547 | 0.00075183 | 0.010084 | 0.062514 | 0.071102 | 0.14495 | 0.062239 | 0.0076532 | 0.023266 | 0.017359 | 0.005169 | 0.091281 | 0.13057 | 0.0074288 | 0.0037421 | 0.0010181 | 0.00025446 | 0.0012925 | 0.0011149 | 5.6408e-05 | 0.00024887 | 5.668e-05 | 1.7349e-05 | 6.5544e-05 | 2.0453e-05 | 1.2047e-05 | 2.8595e-05 | 6.1639e-06 | 2.8427e-06 | 4.6523e-06 | 4.4308e-06
1 | 1 | 7.5106e-05 | 0.00032267 | 0.001236 | 0.00069792 | 0.00091652 | 0.011119 | 0.071493 | 0.061675 | 0.12184 | 0.059996 | 0.012791 | 0.023597 | 0.012657 | 0.0056505 | 0.082898 | 0.13522 | 0.014372 | 0.012902 | 0.0016754 | 3.2834e-05 | 0.0010971 | 0.00099522 | 0.00012008 | 0.00012676 | 0.00011863 | 1.4846e-05 | 4.1331e-05 | 3.1105e-05 | 3.9969e-06 | 3.8478e-06 | 6.8699e-06 | 6.0559e-07 | 4.1303e-06 | 2.2469e-06
1 | 1.05 | 5.3421e-05 | 0.00032104 | 0.0025929 | 0.00040666 | 0.00027265 | 0.011806 | 0.075377 | 0.045725 | 0.10429 | 0.060008 | 0.020246 | 0.025146 | 0.010009 | 0.0071273 | 0.07187 | 0.13149 | 0.022806 | 0.029598 | 0.0014823 | 0.00025419 | 0.0011771 | 0.00018269 | 0.00030153 | 0.00011159 | 0.00016433 | 9.1694e-05 | 1.2987e-05 | 0.00010036 | 1.4336e-05 | 2.3087e-05 | 2.9666e-05 | 6.7562e-06 | 1.846e-05 | 7.3704e-06
1 | 1.1 | 6.7355e-05 | 0.00037839 | 0.001971 | 0.00072256 | 8.6388e-05 | 0.012369 | 0.068638 | 0.031364 | 0.093153 | 0.063457 | 0.028451 | 0.026666 | 0.0096712 | 0.0088318 | 0.058515 | 0.11907 | 0.03011 | 0.053668 | 0.00076369 | 0.00080451 | 0.001173 | 0.00021281 | 0.00035124 | 7.0452e-05 | 6.5887e-05 | 8.5465e-05 | 9.5249e-05 | 2.2087e-05 | 7.2993e-05 | 6.1752e-05 | 7.9999e-07 | 1.0491e-05 | 2.143e-06 | 3.6919e-07
1 | 1.15 | 0.00016205 | 0.000132 | 0.00051745 | 0.0011265 | 0.00084616 | 0.014073 | 0.052724 | 0.026044 | 0.086367 | 0.068972 | 0.03448 | 0.026699 | 0.010772 | 0.0093002 | 0.043343 | 0.098151 | 0.032746 | 0.084662 | 0.0021133 | 0.0027276 | 0.00050764 | 0.0016666 | 0.00025927 | 9.4916e-06 | 0.00018895 | 1.4647e-05 | 0.00010102 | 4.1631e-05 | 2.8243e-05 | 8.5906e-06 | 2.5674e-05 | 3.5949e-06 | 1.6363e-05 | 9.5885e-06
1 | 1.2 | 0.00037506 | 2.4436e-05 | 0.00020633 | 0.001234 | 0.0010367 | 0.01647 | 0.036412 | 0.029237 | 0.080305 | 0.072457 | 0.036514 | 0.024581 | 0.011664 | 0.00767 | 0.028146 | 0.071441 | 0.029166 | 0.11884 | 0.011514 | 0.0069079 | 3.0661e-05 | 0.0026019 | 0.00046983 | 0.0001405 | 0.00074652 | 3.8269e-05 | 1.2423e-05 | 0.00013598 | 1.2361e-05 | 2.2341e-05 | 2.5719e-05 | 5.2289e-06 | 1.0418e-05 | 1.0772e-06
1 | 1.25 | 0.00042359 | 7.9342e-05 | 0.00020427 | 0.0011464 | 0.0004941 | 0.016077 | 0.029485 | 0.0343 | 0.074057 | 0.069453 | 0.036091 | 0.021373 | 0.011043 | 0.0047758 | 0.015839 | 0.04379 | 0.021439 | 0.14572 | 0.036732 | 0.010213 | 0.0010317 | 0.0013168 | 0.00093867 | 2.7497e-05 | 0.00064565 | 1.3381e-05 | 4.676e-05 | 5.6418e-05 | 3.2081e-05 | 2.0488e-05 | 3.1939e-06 | 1.4196e-06 | 9.2386e-06 | 3.9549e-06
1 | 1.3 | 0.00019091 | 0.00042725 | 2.3313e-05 | 0.00088501 | 0.0012298 | 0.011272 | 0.033405 | 0.036878 | 0.067364 | 0.057769 | 0.036608 | 0.017651 | 0.0085234 | 0.0023507 | 0.0076208 | 0.020468 | 0.013115 | 0.15269 | 0.080949 | 0.0074915 | 0.003638 | 0.00013745 | 0.0010309 | 0.00029409 | 0.00010486 | 8.4861e-05 | 0.00010095 | 7.8033e-06 | 2.2509e-06 | 3.6385e-06 | 2.8911e-05 | 2.6155e-06 | 1.5321e-05 | 3.1945e-06
1 | 1.35 | 3.0089e-05 | 0.00092665 | 6.6165e-05 | 0.00031159 | 0.0033058 | 0.0064574 | 0.03907 | 0.036929 | 0.056095 | 0.041307 | 0.039684 | 0.012964 | 0.0053733 | 0.0012614 | 0.0028362 | 0.0056388 | 0.0065421 | 0.13596 | 0.13453 | 0.00096753 | 0.0065521 | 0.0022344 | 0.001097 | 0.0014332 | 6.5278e-05 | 0.00032915 | 2.5303e-05 | 5.5437e-05 | 5.7045e-05 | 2.8866e-05 | 1.1461e-05 | 8.3265e-06 | 2.0922e-06 | 6.8611e-06
1 | 1.4 | 1.6169e-05 | 0.00073666 | 0.0002021 | 2.9766e-05 | 0.004202 | 0.0074115 | 0.038032 | 0.033515 | 0.037385 | 0.028896 | 0.044579 | 0.0084669 | 0.0037656 | 0.0011826 | 0.0011596 | 0.00023855 | 0.0026611 | 0.10429 | 0.17502 | 0.0033621 | 0.0064386 | 0.005277 | 0.0020651 | 0.0013282 | 7.0363e-05 | 0.00032332 | 2.0548e-05 | 7.6332e-06 | 8.1011e-05 | 2.1447e-06 | 7.3325e-05 | 6.8861e-06 | 1.3952e-05 | 5.7004e-06
1 | 1.45 | 8.3354e-05 | 0.00025486 | 0.00070437 | 0.00059462 | 0.0033254 | 0.012807 | 0.032098 | 0.024212 | 0.016713 | 0.026299 | 0.050627 | 0.007166 | 0.0045176 | 0.0016302 | 0.0026167 | 0.0011409 | 0.001771 | 0.070612 | 0.18109 | 0.025773 | 0.0019548 | 0.0045202 | 0.0032618 | 0.00024733 | 0.00023362 | 0.00013342 | 8.7339e-05 | 0.00016607 | 6.0488e-06 | 3.4815e-05 | 4.6774e-05 | 9.0501e-06 | 1.0625e-07 | 1.2588e-05
1 | 1.5 | 0.00019727 | 0.0002061 | 0.0012425 | 0.0012309 | 0.00336 | 0.01524 | 0.027322 | 0.011416 | 0.0038675 | 0.030697 | 0.058325 | 0.010423 | 0.0061653 | 0.0024788 | 0.0059109 | 0.0034922 | 0.0033772 | 0.042441 | 0.14931 | 0.063001 | 0.0026079 | 0.0014342 | 0.0028833 | 0.0015118 | 0.00081297 | 0.00017851 | 8.5459e-05 | 0.00030055 | 9.6608e-05 | 8.9211e-05 | 4.8844e-06 | 1.3479e-05 | 3.7851e-05 | 2.5083e-05
1 | 1.55 | 0.00019966 | 0.0001096 | 0.00096467 | 0.0011138 | 0.0057264 | 0.011817 | 0.023244 | 0.0046886 | 0.0021942 | 0.035283 | 0.067554 | 0.015459 | 0.0067328 | 0.0035374 | 0.0082434 | 0.0042473 | 0.0057259 | 0.021524 | 0.096992 | 0.092954 | 0.027674 | 0.0012218 | 0.00091683 | 0.0036612 | 0.00062838 | 0.00043944 | 3.9156e-05 | 6.2414e-05 | 0.00015772 | 4.9373e-05 | 7.6168e-05 | 1.0714e-05 | 3.1655e-05 | 1.016e-06
1 | 1.6 | 0.00019584 | 4.5272e-05 | 0.00050644 | 0.00058781 | 0.0077296 | 0.0075132 | 0.015621 | 0.011208 | 0.0056091 | 0.037123 | 0.074662 | 0.017725 | 0.0058989 | 0.0040446 | 0.0075865 | 0.0033854 | 0.0064441 | 0.0080533 | 0.048218 | 0.093526 | 0.088185 | 0.0041777 | 0.0008734 | 0.0025606 | 0.00011288 | 0.00067362 | 3.5677e-05 | 8.7207e-05 | 3.8446e-05 | 5.3227e-05 | 2.7352e-05 | 2.2598e-05 | 2.9761e-06 | 8.0331e-06
1 | 1.65 | 0.00025027 | 0.00012956 | 0.00045932 | 0.00030774 | 0.006011 | 0.0069653 | 0.006452 | 0.02502 | 0.007013 | 0.036466 | 0.07319 | 0.015793 | 0.0046192 | 0.0032091 | 0.0046999 | 0.0020806 | 0.0045767 | 0.0020168 | 0.017151 | 0.064268 | 0.16632 | 0.0096916 | 0.0065063 | 6.5891e-05 | 0.00066749 | 0.00069546 | 3.6389e-05 | 0.00040226 | 6.9769e-05 | 4.4912e-05 | 3.5666e-05 | 1.5435e-05 | 1.5014e-05 | 1.6489e-06
1 | 1.7 | 0.00016353 | 0.00031958 | 0.00031754 | 0.00033227 | 0.0020294 | 0.0085814 | 0.0031213 | 0.032242 | 0.0050664 | 0.031642 | 0.060788 | 0.012272 | 0.0034651 | 0.0014969 | 0.0019032 | 0.00095715 | 0.0017532 | 0.0016727 | 0.0037483 | 0.026865 | 0.21881 | 0.02597 | 0.014233 | 0.0028575 | 0.00088857 | 0.00033914 | 4.3689e-05 | 0.00022281 | 1.7856e-05 | 2.215e-06 | 6.8285e-05 | 1.5664e-06 | 2.3025e-06 | 6.1012e-06
1 | 1.75 | 2.0644e-05 | 0.00064888 | 0.00012006 | 0.00042558 | 0.00068081 | 0.007593 | 0.007674 | 0.026403 | 0.0019653 | 0.020822 | 0.043304 | 0.010045 | 0.002389 | 0.00033961 | 0.00048863 | 0.00022228 | 0.00029223 | 0.0031729 | 0.00074777 | 0.0037628 | 0.21114 | 0.063049 | 0.014503 | 0.011554 | 6.0595e-05 | 9.2775e-05 | 0.00053132 | 8.3361e-07 | 6.9148e-05 | 5.1704e-05 | 1.097e-05 | 1.4675e-05 | 2.5854e-05 | 4.5506e-06
1 | 1.8 | 3.2135e-06 | 0.00073412 | 9.2332e-05 | 0.00053118 | 0.0017803 | 0.0033963 | 0.012574 | 0.015965 | 0.00023806 | 0.0085537 | 0.031139 | 0.0099265 | 0.0015034 | 0.00062408 | 0.00023649 | 0.00015967 | 0.00091409 | 0.0034656 | 0.0012594 | 0.00081631 | 0.14852 | 0.11266 | 0.0064176 | 0.016322 | 0.0014968 | 0.00038677 | 0.0007395 | 0.00010781 | 0.00026912 | 1.2787e-05 | 9.8151e-05 | 7.7404e-06 | 1.4636e-06 | 1.3566e-05
1 | 1.85 | 1.6224e-05 | 0.0006194 | 0.00017289 | 0.00065538 | 0.0014781 | 0.0015426 | 0.010703 | 0.011719 | 0.0027156 | 0.0051153 | 0.030653 | 0.010921 | 0.0010624 | 0.0016674 | 0.00037552 | 0.00072154 | 0.0022105 | 0.0022045 | 0.0017204 | 0.0072861 | 0.071187 | 0.14428 | 0.0085441 | 0.0097674 | 0.0063143 | 0.00059757 | 0.00017146 | 9.1138e-06 | 0.00017113 | 1.8704e-05 | 2.5098e-05 | 6.9208e-05 | 2.4676e-05 | 8.27e-06
1 | 1.9 | 0.00014895 | 0.0004258 | 0.00016349 | 0.00076178 | 0.000273 | 0.0040875 | 0.0047663 | 0.011038 | 0.013454 | 0.014737 | 0.036953 | 0.011709 | 0.00083175 | 0.0018762 | 0.00049044 | 0.0011554 | 0.0023011 | 0.00072406 | 0.001274 | 0.010243 | 0.01867 | 0.13281 | 0.04318 | 0.00054796 | 0.0080811 | 0.00055431 | 0.00031788 | 0.00030979 | 0.00011184 | 3.7538e-05 | 7.1032e-05 | 4.8918e-05 | 9.034e-06 | 1.238e-05
1 | 1.95 | 0.00024578 | 0.00018575 | 5.2312e-05 | 0.00063711 | 8.5883e-06 | 0.0046206 | 0.0018176 | 0.0084266 | 0.032771 | 0.028113 | 0.039476 | 0.012206 | 0.00044508 | 0.00095034 | 0.0006553 | 0.00089629 | 0.0012462 | 0.0001195 | 0.00044112 | 0.0070719 | 0.0010188 | 0.087747 | 0.10051 | 0.0067636 | 0.0027378 | 0.00062228 | 0.00077083 | 0.00049606 | 0.00020461 | 6.545e-06 | 0.00015566 | 4.7095e-06 | 1.7097e-05 | 2.5411e-05
1 | 2 | 0.00016728 | 0.00010135 | 0.00020326 | 0.00025133 | 2.2908e-05 | 0.0012151 | 0.0031563 | 0.011542 | 0.047937 | 0.031848 | 0.035012 | 0.013615 | 6.1794e-05 | 0.00016469 | 0.00096018 | 0.00030936 | 0.00053078 | 0.00033631 | 9.9941e-05 | 0.0028399 | 0.003124 | 0.041712 | 0.13441 | 0.039591 | 0.00065596 | 0.0002667 | 0.00032881 | 3.0968e-05 | 5.3321e-05 | 2.2884e-05 | 3.241e-05 | 1.7993e-05 | 2.4155e-05 | 6.6891e-06
1 | 2.05 | 9.6026e-05 | 5.9085e-05 | 0.00024181 | 0.00027793 | 1.2147e-05 | 0.00044493 | 0.0036203 | 0.025722 | 0.041873 | 0.023469 | 0.029223 | 0.01609 | 0.00019197 | 0.00020571 | 0.0011472 | 0.00010057 | 0.00059756 | 0.00059059 | 0.00043118 | 0.00083907 | 0.0069256 | 0.015636 | 0.11227 | 0.096047 | 0.012261 | 0.00089781 | 9.1825e-05 | 0.00044282 | 2.1161e-05 | 1.7361e-05 | 4.1634e-05 | 3.5036e-06 | 1.3959e-06 | 3.509e-06
1 | 2.1 | 0.00011624 | 4.0683e-05 | 7.0459e-05 | 0.00068731 | 4.1695e-05 | 0.0025297 | 0.0012529 | 0.035797 | 0.023498 | 0.014056 | 0.025372 | 0.01653 | 0.00079219 | 0.00037373 | 0.00096452 | 0.00035569 | 0.00060107 | 0.00049314 | 0.00075194 | 0.0002668 | 0.0059956 | 0.0063342 | 0.055695 | 0.15483 | 0.027978 | 0.0058064 | 0.0001285 | 0.00077618 | 3.1977e-05 | 9.5088e-05 | 1.9025e-05 | 2.8005e-05 | 3.7839e-07 | 8.784e-06
1 | 2.15 | 4.3905e-05 | 9.2323e-05 | 0.00020234 | 0.00048237 | 7.9993e-05 | 0.0024758 | 0.00024645 | 0.027092 | 0.021451 | 0.011562 | 0.019696 | 0.012432 | 0.00088955 | 0.00020089 | 0.00052086 | 0.00039914 | 0.00021418 | 0.00023629 | 0.00041897 | 3.4852e-05 | 0.002927 | 0.0024672 | 0.013256 | 0.18018 | 0.035158 | 0.01176 | 0.0023568 | 0.00028737 | 7.3273e-05 | 0.00016123 | 1.2274e-05 | 1.3645e-05 | 1.6931e-05 | 4.3079e-05
1 | 2.2 | 1.2326e-05 | 9.1852e-05 | 0.0002532 | 7.8445e-05 | 0.00055468 | 0.0009054 | 0.0017977 | 0.010359 | 0.036772 | 0.01045 | 0.010455 | 0.0070726 | 0.00022521 | 0.00024274 | 0.00018082 | 0.0001229 | 2.4689e-06 | 3.0226e-05 | 6.8756e-05 | 0.0002371 | 0.00064084 | 0.00079704 | 0.0049993 | 0.15307 | 0.041217 | 0.010928 | 0.0089103 | 4.5112e-05 | 0.00057434 | 3.4523e-05 | 6.2145e-05 | 7.7229e-05 | 4.2544e-05 | 2.2553e-05
1 | 2.25 | 9.5118e-06 | 0.0001567 | 6.6711e-05 | 0.00015265 | 0.00076134 | 0.00021472 | 0.0023751 | 0.0050415 | 0.044915 | 0.0081789 | 0.0035691 | 0.0066893 | 0.00011981 | 0.0009463 | 0.00060761 | 0.00041838 | 0.00026733 | 0.00022018 | 0.00083422 | 0.00079019 | 4.2419e-05 | 0.0029045 | 0.013017 | 0.09378 | 0.053706 | 0.0072323 | 0.0099682 | 0.00027285 | 0.0007458 | 4.4674e-05 | 0.00013381 | 0.00011331 | 3.5672e-05 | 7.5728e-05
1 | 2.3 | 3.7815e-05 | 0.00016901 | 0.00020169 | 0.00013469 | 0.00026046 | 0.00011242 | 0.0012356 | 0.010087 | 0.045964 | 0.014511 | 0.0048866 | 0.01173 | 0.00089761 | 0.0018327 | 0.0017047 | 0.0012123 | 0.00064693 | 0.00070759 | 0.0019754 | 0.0010865 | 0.00070002 | 0.0054779 | 0.015263 | 0.037941 | 0.059411 | 0.01859 | 0.0018336 | 0.0027343 | 0.00029921 | 0.00012265 | 0.00030045 | 3.0974e-05 | 5.1695e-05 | 2.3667e-05
1 | 2.35 | 0.00017553 | 7.9708e-05 | 0.00037349 | 5.2199e-06 | 0.00012517 | 9.564e-05 | 0.00040058 | 0.010209 | 0.062237 | 0.029726 | 0.010881 | 0.015267 | 0.0010042 | 0.0019847 | 0.0020429 | 0.0011681 | 0.00064745 | 0.00067979 | 0.0017222 | 0.00076636 | 0.0012285 | 0.0039998 | 0.0084433 | 0.0061137 | 0.049749 | 0.053697 | 0.0065769 | 0.0043343 | 4.3806e-05 | 0.00036371 | 0.00017231 | 7.4325e-06 | 9.3743e-06 | 2.0613e-05
1 | 2.4 | 0.0001195 | 0.00021056 | 0.00017972 | 2.7586e-05 | 0.00040945 | 0.00018003 | 0.00026839 | 0.0036718 | 0.08801 | 0.035349 | 0.012481 | 0.012788 | 0.0004824 | 0.0012411 | 0.0010939 | 0.00029813 | 0.00028779 | 0.00019723 | 0.00046205 | 0.00021026 | 0.0011353 | 0.00076593 | 0.0016448 | 0.00071257 | 0.038649 | 0.092545 | 0.034238 | 0.00045194 | 9.2389e-05 | 0.00065403 | 8.8814e-05 | 3.1116e-05 | 1.4357e-05 | 2.725e-05
1 | 2.45 | 5.0974e-05 | 0.00026832 | 2.8715e-05 | 1.7918e-05 | 0.00083556 | 0.0003085 | 0.00066929 | 0.0034276 | 0.088739 | 0.022474 | 0.0075612 | 0.0081385 | 0.0013519 | 0.00051585 | 0.00019581 | 6.9424e-05 | 6.671e-05 | 0.00030943 | 2.0522e-05 | 3.7539e-05 | 0.0011288 | 0.0004397 | 0.00054683 | 0.010138 | 0.033793 | 0.10156 | 0.060208 | 0.0068349 | 4.8674e-05 | 0.00024907 | 5.1431e-05 | 3.1575e-05 | 4.6664e-06 | 8.756e-05
1 | 2.5 | 6.3517e-05 | 0.0002318 | 2.9566e-05 | 4.4791e-05 | 0.00079247 | 0.00018974 | 0.0019357 | 0.011073 | 0.056125 | 0.0073881 | 0.0025327 | 0.0067628 | 0.0034324 | 0.00046582 | 0.00034109 | 0.00067188 | 0.00017755 | 0.0011837 | 0.00051434 | 0.00025588 | 0.0013236 | 0.0021904 | 0.0024934 | 0.016344 | 0.023882 | 0.072099 | 0.065865 | 0.033434 | 0.00036756 | 0.00031448 | 0.00011788 | 7.4959e-05 | 0.0001228 | 0.00011402
1 | 2.55 | 2.7566e-05 | 0.00021061 | 6.2178e-05 | 0.00015064 | 0.00047915 | 0.00020593 | 0.0028175 | 0.012071 | 0.033076 | 0.0059778 | 0.0022643 | 0.0083231 | 0.0041803 | 0.00087796 | 0.00086013 | 0.00091066 | 0.00039305 | 0.0017663 | 0.00069069 | 0.00048607 | 0.0011824 | 0.0023771 | 0.0033656 | 0.011254 | 0.0075191 | 0.031333 | 0.060835 | 0.047483 | 0.0032313 | 0.00058661 | 0.00068257 | 5.3708e-05 | 0.00016269 | 3.9815e-06
1 | 2.6 | 6.0891e-07 | 0.00011658 | 0.00017766 | 0.00016032 | 0.0012009 | 0.00078174 | 0.0016109 | 0.0046095 | 0.057549 | 0.011078 | 0.0038298 | 0.0081432 | 0.0032635 | 0.0011986 | 0.00068646 | 0.00047768 | 0.00042818 | 0.0012909 | 0.00029514 | 0.00046777 | 0.00061962 | 0.00083728 | 0.0023926 | 0.0026397 | 5.6065e-06 | 0.009236 | 0.060175 | 0.028806 | 0.0077721 | 0.00048863 | 0.00030482 | 9.3812e-06 | 6.8302e-05 | 3.349e-05
1 | 2.65 | 7.028e-07 | 3.992e-05 | 0.00022074 | 0.00017976 | 0.001288 | 0.00054429 | 6.6789e-05 | 0.0014605 | 0.091227 | 0.0086758 | 0.0025056 | 0.0042685 | 0.0034529 | 0.0012162 | 0.00010541 | 0.00026392 | 0.0003029 | 0.00028883 | 0.00011577 | 0.00032431 | 0.00011335 | 1.4825e-06 | 0.0012322 | 9.7208e-05 | 0.0047267 | 0.0087729 | 0.065261 | 0.011372 | 0.008362 | 0.0017985 | 0.00016943 | 5.1621e-08 | 6.4309e-05 | 5.9349e-05
1 | 2.7 | 9.6391e-06 | 0.00013397 | 0.00012975 | 0.00030331 | 0.00038358 | 0.00045162 | 0.00063209 | 0.002225 | 0.0775 | 0.0025179 | 0.00029986 | 0.0014786 | 0.0059135 | 0.0010908 | 0.0006256 | 0.00066079 | 0.00028216 | 5.9373e-05 | 0.0004236 | 0.00034229 | 0.00031166 | 0.00058426 | 0.0010064 | 0.0026479 | 0.0083525 | 0.012438 | 0.062602 | 0.013636 | 0.0074135 | 0.001374 | 0.0010833 | 3.8605e-05 | 5.3116e-05 | 0.0001905
1 | 2.75 | 5.2555e-05 | 8.0065e-05 | 0.00029324 | 0.00042765 | 0.00064214 | 0.0022577 | 0.0010585 | 0.00052039 | 0.056609 | 0.0051702 | 0.00095622 | 0.0034729 | 0.0077486 | 0.0007183 | 0.0022066 | 0.00098177 | 0.00028861 | 0.0006595 | 0.00066822 | 0.00038064 | 0.00081564 | 0.0012034 | 0.0010078 | 0.0036298 | 0.0047867 | 0.0087782 | 0.039568 | 0.013156 | 0.017713 | 0.0030597 | 0.00065241 | 0.00035833 | 0.00031829 | 0.00011375
1 | 2.8 | 6.2953e-05 | 0.00014867 | 0.00032152 | 0.00017372 | 0.00089437 | 0.0024878 | 0.00015546 | 0.001048 | 0.087108 | 0.012516 | 0.002397 | 0.0049583 | 0.0057731 | 0.00013711 | 0.0024735 | 0.00056386 | 0.00010902 | 0.00067351 | 0.00038302 | 0.00019262 | 0.00051227 | 0.00077528 | 0.0005823 | 0.0014356 | 0.00062181 | 0.00246 | 0.0099798 | 0.012033 | 0.041234 | 0.021183 | 4.0639e-05 | 0.00099925 | 0.00041832 | 4.5482e-06
1 | 2.85 | 1.79e-05 | 0.00025847 | 7.7015e-05 | 5.1766e-05 | 0.0002562 | 0.00072409 | 0.00052282 | 0.0053005 | 0.11275 | 0.010417 | 0.0018524 | 0.0019111 | 0.0018273 | 0.00013518 | 0.00101 | 2.126e-05 | 7.9843e-06 | 0.00012049 | 4.6466e-05 | 1.6116e-05 | 9.0291e-07 | 5.4644e-05 | 0.00026636 | 0.00025629 | 0.00026465 | 0.0001896 | 0.00099497 | 0.031283 | 0.059659 | 0.04311 | 0.00090524 | 0.0010036 | 0.00017453 | 9.8093e-06
1 | 2.9 | 2.0484e-05 | 0.00019422 | 5.6507e-05 | 0.00010538 | 0.00018495 | 0.00067101 | 0.001381 | 0.0058514 | 0.07941 | 0.0030077 | 0.00068068 | 0.00021001 | 0.00071965 | 0.00085751 | 0.00020695 | 0.00031447 | 0.00016688 | 0.00030188 | 0.00030669 | 4.3254e-05 | 0.000437 | 0.00019644 | 0.00032923 | 0.0013594 | 0.00098495 | 0.00053235 | 0.0088976 | 0.047713 | 0.055079 | 0.039523 | 0.010738 | 0.00060778 | 0.00017922 | 0.00021854
1 | 2.95 | 2.9476e-05 | 0.00019468 | 3.9934e-05 | 1.007e-05 | 0.00025268 | 0.0012648 | 0.0013986 | 0.0013521 | 0.043713 | 0.0016831 | 0.00027591 | 0.0021608 | 0.0018255 | 0.0012805 | 0.00024493 | 0.00064402 | 0.00027556 | 0.00060565 | 0.00046572 | 8.1485e-05 | 0.00075874 | 0.00049729 | 0.00033476 | 0.001407 | 0.00042519 | 0.00058842 | 0.0098702 | 0.030691 | 0.032084 | 0.02007 | 0.030882 | 0.0011462 | 0.00019649 | 0.00070871
1 | 3 | 9.392e-06 | 0.00014832 | 3.3763e-05 | 4.2869e-05 | 4.3515e-05 | 0.00085382 | 0.0010624 | 0.0021485 | 0.058344 | 0.001994 | 0.00038278 | 0.0027193 | 0.001402 | 0.00094713 | 7.9745e-05 | 0.00036033 | 0.00017906 | 0.00030467 | 0.00014355 | 3.4636e-05 | 0.00034715 | 0.00030752 | 0.00016099 | 0.00027133 | 0.00017856 | 0.00057451 | 0.003264 | 0.0051834 | 0.01209 | 0.01034 | 0.031057 | 0.0024541 | 0.00018768 | 0.00023999
1 | 3.05 | 9.8996e-07 | 7.3928e-05 | 7.1207e-05 | 7.4887e-05 | 0.00021067 | 0.00066303 | 0.00035751 | 0.012952 | 0.09861 | 0.00015945 | 0.001254 | 0.0011928 | 0.00022809 | 0.00045215 | 2.8948e-05 | 0.00029892 | 7.086e-05 | 3.9465e-05 | 4.5531e-05 | 2.8385e-06 | 4.9821e-05 | 0.00015235 | 5.4416e-05 | 3.1901e-05 | 0.00079547 | 0.0005309 | 0.00022126 | 0.00077814 | 0.0071566 | 0.01467 | 0.0080718 | 0.0039149 | 0.00015716 | 6.7406e-05
1 | 3.1 | 2.6016e-06 | 6.8132e-05 | 0.00010674 | 0.0001189 | 0.00028638 | 0.00047514 | 0.00020522 | 0.017594 | 0.10857 | 0.0020442 | 0.0026008 | 0.00027791 | 1.192e-05 | 0.00029509 | 0.00012856 | 0.00039352 | 9.5534e-05 | 6.2074e-06 | 0.00010369 | 3.9493e-05 | 1.9409e-07 | 6.7913e-05 | 0.0001139 | 0.00013878 | 0.00066524 | 0.00017586 | 9.1663e-05 | 0.0044527 | 0.0087839 | 0.032309 | 0.0086478 | 0.0042981 | 0.0009158 | 0.00018601
1 | 3.15 | 1.0078e-05 | 5.8073e-05 | 0.00011834 | 0.00012889 | 0.00021166 | 0.00021788 | 0.00030711 | 0.0088272 | 0.074035 | 0.0060887 | 0.0024286 | 0.0001227 | 1.9758e-05 | 0.00036147 | 0.00044215 | 0.00016617 | 0.00017799 | 0.00018243 | 3.5619e-05 | 8.4623e-05 | 7.7688e-05 | 2.7277e-06 | 0.00019779 | 7.9988e-06 | 0.0001209 | 0.00016798 | 0.00024256 | 0.0024139 | 0.0063019 | 0.045327 | 0.022958 | 0.0047178 | 0.0020267 | 0.0002308
1 | 3.2 | 2.8342e-05 | 3.4657e-05 | 0.00026881 | 0.00027432 | 0.00025216 | 0.00072129 | 0.00047642 | 0.008863 | 0.062114 | 0.0048929 | 0.00060534 | 9.2783e-05 | 1.5404e-05 | 0.0004577 | 0.0010942 | 2.6153e-05 | 0.00019716 | 0.00047797 | 4.7263e-05 | 8.4314e-05 | 0.00021668 | 8.8786e-05 | 0.00018476 | 7.3055e-05 | 8.8083e-05 | 0.00057615 | 0.00074759 | 0.00018634 | 0.001813 | 0.030916 | 0.010664 | 0.013279 | 0.0043564 | 0.00064955
1 | 3.25 | 3.6729e-05 | 0.00010039 | 0.00027098 | 0.0002486 | 0.00063448 | 0.00068779 | 0.0014901 | 0.019796 | 0.10053 | 0.00053492 | 0.00014136 | 0.00015211 | 3.9814e-05 | 0.00056899 | 0.0011695 | 6.1848e-05 | 0.00013255 | 0.00036181 | 1.2701e-05 | 5.0334e-05 | 9.7225e-05 | 3.6299e-05 | 0.00011124 | 0.00011101 | 3.7838e-05 | 0.00072484 | 0.00043245 | 5.7826e-05 | 8.9304e-05 | 0.0077027 | 0.0062461 | 0.031868 | 0.013318 | 0.00065777
1 | 3.3 | 2.0523e-05 | 9.862e-05 | 0.00012398 | 0.0001494 | 0.00063451 | 0.0001501 | 0.0012575 | 0.021142 | 0.10184 | 0.0043415 | 0.001094 | 0.00029307 | 9.386e-05 | 0.00069729 | 0.00064298 | 0.00035243 | 6.9863e-05 | 4.5318e-05 | 6.9683e-05 | 2.6413e-05 | 1.6239e-05 | 4.7938e-05 | 5.526e-05 | 0.00012878 | 0.00022535 | 0.00055647 | 0.00011093 | 0.0003298 | 8.7209e-05 | 0.00091285 | 0.028866 | 0.041538 | 0.01902 | 0.0011237
1 | 3.35 | 4.2929e-05 | 4.8075e-05 | 0.00012725 | 0.00030592 | 0.00044217 | 0.00039007 | 0.00027475 | 0.016054 | 0.055446 | 0.015625 | 0.00057695 | 0.00023501 | 0.00058446 | 0.00076085 | 0.00045696 | 0.00088228 | 5.3373e-05 | 3.3532e-05 | 0.00033432 | 1.1809e-05 | 0.00022379 | 0.0002919 | 1.7396e-05 | 0.00024947 | 0.00077288 | 0.00028382 | 0.00066506 | 0.00079381 | 6.5662e-05 | 0.0020466 | 0.032599 | 0.029079 | 0.010666 | 0.0028978
1 | 3.4 | 3e-05 | 5.1424e-05 | 3.7609e-05 | 0.00027202 | 0.00047803 | 0.00044627 | 0.00097031 | 0.013204 | 0.049244 | 0.016004 | 0.00013229 | 0.00014205 | 0.0007458 | 0.00052044 | 0.00040519 | 0.0008103 | 7.2618e-05 | 5.3175e-05 | 0.00026693 | 2.3381e-06 | 0.00023966 | 0.00022256 | 4.285e-07 | 0.00014034 | 0.00060534 | 0.00011348 | 0.00063201 | 0.00037563 | 8.4401e-05 | 0.00086323 | 0.012856 | 0.011209 | 0.0022452 | 0.0098185
1.25 | -0.5 | 0.00048276 | 0.00056721 | 0.0047471 | 0.01498 | 0.053113 | 0.013297 | 0.046386 | 0.18255 | 0.18203 | 0.12098 | 0.011862 | 0.011793 | 0.0022247 | 0.00089452 | 0.00086039 | 4.1158e-05 | 9.2929e-05 | 8.8153e-06 | 2.982e-05 | 5.3897e-05 | 8.4392e-06 | 2.768e-05 | 3.143e-06 | 3.6551e-06 | 6.465e-06 | 4.4253e-07 | 1.4455e-06 | 2.4448e-06 | 1.1637e-06 | 9.7265e-07 | 1.0013e-07 | 3.0158e-07 | 1.7542e-07 | 4.4314e-07
1.25 | -0.45 | 0.00019591 | 0.00033314 | 0.0042173 | 0.0062596 | 0.047895 | 0.012535 | 0.052203 | 0.18948 | 0.18771 | 0.12296 | 0.011376 | 0.0095743 | 0.0027735 | 0.00070281 | 0.00088848 | 0.00032684 | 0.00010726 | 1.7277e-05 | 0.00014779 | 1.704e-05 | 6.2192e-06 | 3.4752e-05 | 1.8348e-06 | 6.4426e-06 | 7.0081e-06 | 1.99e-06 | 2.0093e-06 | 4.9528e-06 | 3.6099e-07 | 1.2048e-06 | 9.024e-07 | 1.4697e-07 | 3.124e-07 | 9.2518e-08
1.25 | -0.4 | 0.00010022 | 0.00014301 | 0.0026685 | 0.002058 | 0.041339 | 0.011442 | 0.056191 | 0.19428 | 0.1928 | 0.12772 | 0.0099311 | 0.0083454 | 0.0039726 | 0.00041087 | 0.00050722 | 0.00073851 | 0.00011127 | 9.5532e-06 | 0.00014456 | 2.6987e-07 | 8.7705e-06 | 1.1541e-05 | 6.1915e-06 | 6.0308e-06 | 5.3483e-07 | 2.4147e-06 | 2.6774e-06 | 4.8795e-07 | 3.4993e-07 | 7.777e-07 | 5.2833e-07 | 1.1192e-07 | 1.8694e-07 | 3.4335e-07
1.25 | -0.35 | 0.00028604 | 1.9606e-05 | 0.0011077 | 0.0013899 | 0.034138 | 0.010467 | 0.05731 | 0.19771 | 0.19545 | 0.13593 | 0.008296 | 0.0075713 | 0.0062253 | 0.00024717 | 0.00016158 | 0.00096486 | 0.00013157 | 1.8917e-05 | 4.6612e-05 | 1.1126e-05 | 4.6452e-07 | 4.6593e-06 | 5.611e-06 | 1.6359e-05 | 4.0024e-06 | 9.8408e-07 | 7.2266e-07 | 3.4103e-06 | 1.2527e-06 | 6.0001e-07 | 3.6633e-07 | 4.964e-07 | 2.3362e-07 | 3.7056e-07
1.25 | -0.3 | 0.00057547 | 9.0313e-05 | 0.00026979 | 0.002274 | 0.027156 | 0.0099757 | 0.055165 | 0.20029 | 0.19482 | 0.14718 | 0.0074174 | 0.006628 | 0.0094364 | 0.00022699 | 0.00035239 | 0.00078356 | 0.00016688 | 8.5001e-05 | 1.357e-05 | 5.2346e-05 | 9.1815e-06 | 3.7065e-05 | 5.384e-06 | 1.3712e-05 | 8.9897e-06 | 4.606e-07 | 9.9966e-07 | 5.1599e-06 | 8.5012e-07 | 1.5408e-06 | 1.159e-06 | 1.7727e-07 | 4.409e-07 | 1.4747e-08
1.25 | -0.25 | 0.00067271 | 0.00039339 | 0.00014557 | 0.003055 | 0.02098 | 0.010083 | 0.050468 | 0.20207 | 0.19224 | 0.15964 | 0.0076394 | 0.0060157 | 0.01257 | 0.00020416 | 0.00090336 | 0.00032227 | 0.00018824 | 0.00012001 | 1.9926e-05 | 8.3154e-05 | 1.6941e-05 | 4.1852e-05 | 4.9219e-06 | 7.1513e-06 | 6.668e-06 | 7.2778e-07 | 2.1375e-06 | 3.1601e-06 | 2.5423e-08 | 8.3677e-07 | 7.7124e-07 | 8.4978e-08 | 2.3619e-07 | 3.9696e-07
1.25 | -0.2 | 0.00047375 | 0.00071105 | 0.0003604 | 0.003049 | 0.015876 | 0.010783 | 0.044273 | 0.20292 | 0.18949 | 0.17137 | 0.0088444 | 0.0066721 | 0.014197 | 0.00011758 | 0.0011327 | 0.00013945 | 0.00013294 | 5.7865e-05 | 6.5579e-07 | 4.6109e-05 | 1.2085e-06 | 4.1851e-05 | 1.153e-06 | 6.5546e-06 | 2.6929e-06 | 1.0056e-06 | 9.414e-07 | 1.1283e-06 | 9.0756e-07 | 9.612e-07 | 1.7874e-07 | 4.1545e-07 | 3.0349e-07 | 7.8731e-08
1.25 | -0.15 | 0.00017348 | 0.00070897 | 0.00055913 | 0.0023984 | 0.011928 | 0.011938 | 0.037536 | 0.20284 | 0.18753 | 0.18119 | 0.010889 | 0.0087158 | 0.013575 | 4.8853e-05 | 0.00079604 | 0.00052104 | 2.4358e-05 | 5.4951e-06 | 4.4786e-05 | 4.0042e-06 | 7.6668e-06 | 2.2121e-05 | 2.2396e-06 | 5.5962e-06 | 2.5034e-06 | 5.6137e-07 | 1.8044e-06 | 4.0695e-06 | 8.5751e-07 | 1.1661e-06 | 1.7352e-06 | 4.5835e-08 | 5.9652e-07 | 2.7338e-07
1.25 | -0.1 | 4.0704e-05 | 0.0003556 | 0.00057491 | 0.0016002 | 0.0091156 | 0.013204 | 0.031108 | 0.20184 | 0.18668 | 0.18852 | 0.013654 | 0.011327 | 0.011193 | 9.2758e-05 | 0.00028127 | 0.00098096 | 1.7573e-05 | 1.7141e-05 | 0.00016839 | 6.1008e-06 | 1.426e-05 | 1.4678e-05 | 3.9901e-06 | 9.3997e-06 | 8.0265e-06 | 4.2783e-07 | 1.2259e-06 | 4.5963e-06 | 9.2457e-08 | 1.2117e-06 | 6.2423e-07 | 2.0276e-07 | 4.1865e-07 | 2.24e-07
1.25 | -0.05 | 0.0001162 | 0.00011023 | 0.00040519 | 0.00098564 | 0.0074338 | 0.014151 | 0.025532 | 0.19992 | 0.18663 | 0.19361 | 0.017001 | 0.013412 | 0.0085608 | 0.00027447 | 4.3311e-05 | 0.00090052 | 0.00013587 | 2.5676e-05 | 0.00018854 | 3.3381e-06 | 6.8185e-06 | 2.3373e-05 | 6.2507e-06 | 1.0017e-05 | 8.3237e-06 | 2.6182e-07 | 2.0313e-06 | 1.2987e-06 | 8.3899e-07 | 8.4057e-07 | 5.268e-07 | 1.3435e-07 | 4.4374e-07 | 7.2871e-08
1.25 | 0 | 0.00019927 | 0.00038769 | 0.00015619 | 0.00057005 | 0.0071488 | 0.014341 | 0.020902 | 0.19722 | 0.1867 | 0.19722 | 0.020902 | 0.014341 | 0.0071488 | 0.00057005 | 0.00015619 | 0.00038769 | 0.00019927 | 7.4199e-05 | 7.2806e-05 | 2.5897e-05 | 9.2138e-07 | 1.8667e-05 | 5.5694e-06 | 5.725e-06 | 1.6214e-06 | 2.7052e-07 | 1.9282e-06 | 2.6012e-06 | 7.8724e-07 | 1.1987e-06 | 1.8383e-06 | 7.6757e-10 | 4.0213e-07 | 4.3579e-07
1.25 | 0.05 | 0.00013587 | 0.00090052 | 4.3311e-05 | 0.00027447 | 0.0085608 | 0.013412 | 0.017001 | 0.19361 | 0.18663 | 0.19992 | 0.025532 | 0.014151 | 0.0074338 | 0.00098564 | 0.00040519 | 0.00011023 | 0.0001162 | 0.00022318 | 1.1761e-06 | 7.6122e-05 | 7.5281e-06 | 3.9082e-05 | 5.8926e-06 | 4.4809e-06 | 3.619e-06 | 4.023e-07 | 9.3731e-07 | 4.3878e-06 | 3.031e-07 | 1.137e-06 | 9.0221e-07 | 6.1423e-08 | 3.9461e-07 | 6.1088e-08
1.25 | 0.1 | 1.7573e-05 | 0.00098096 | 0.00028127 | 9.2758e-05 | 0.011193 | 0.011327 | 0.013654 | 0.18852 | 0.18668 | 0.20184 | 0.031108 | 0.013204 | 0.0091156 | 0.0016002 | 0.00057491 | 0.0003556 | 4.0704e-05 | 0.00029549 | 1.2992e-05 | 8.0156e-05 | 2.6245e-05 | 5.6339e-05 | 4.2614e-06 | 8.3537e-06 | 5.5169e-06 | 2.6366e-07 | 1.2464e-06 | 3.1497e-06 | 3.6717e-07 | 7.5707e-07 | 8.9478e-07 | 1.3714e-08 | 5.182e-07 | 2.5326e-07
1.25 | 0.15 | 2.4358e-05 | 0.00052104 | 0.00079604 | 4.8853e-05 | 0.013575 | 0.0087158 | 0.010889 | 0.18119 | 0.18753 | 0.20284 | 0.037536 | 0.011938 | 0.011928 | 0.0023984 | 0.00055913 | 0.00070897 | 0.00017348 | 0.00015676 | 4.7369e-06 | 3.6751e-05 | 1.8593e-05 | 2.6902e-05 | 1.4693e-06 | 9.152e-06 | 9.3259e-06 | 1.1009e-07 | 1.5593e-06 | 1.0807e-06 | 5.6276e-07 | 3.558e-07 | 1.5224e-06 | 6.8649e-08 | 7.2707e-07 | 1.1843e-07
1.25 | 0.2 | 0.00013294 | 0.00013945 | 0.0011327 | 0.00011758 | 0.014197 | 0.0066721 | 0.0088444 | 0.17137 | 0.18949 | 0.20292 | 0.044273 | 0.010783 | 0.015876 | 0.003049 | 0.0003604 | 0.00071105 | 0.00047375 | 2.7637e-05 | 1.5758e-05 | 1.6086e-06 | 5.4811e-06 | 5.3453e-06 | 1.0041e-05 | 1.3308e-05 | 3.9426e-06 | 1.932e-07 | 4.5208e-06 | 3.2805e-06 | 4.0822e-08 | 1.3871e-06 | 1.4412e-06 | 2.0363e-07 | 1.4162e-07 | 2.343e-07
1.25 | 0.25 | 0.00018824 | 0.00032227 | 0.00090336 | 0.00020416 | 0.01257 | 0.0060157 | 0.0076394 | 0.15964 | 0.19224 | 0.20207 | 0.050468 | 0.010083 | 0.02098 | 0.003055 | 0.00014557 | 0.00039339 | 0.00067271 | 0.00011676 | 6.1724e-05 | 1.6437e-05 | 3.9854e-05 | 2.8916e-05 | 1.502e-05 | 1.4777e-05 | 2.6957e-06 | 1.9804e-06 | 4.3463e-06 | 4.3458e-06 | 1.2514e-06 | 1.7152e-06 | 1.1532e-06 | 1.7755e-07 | 8.5215e-07 | 4.1627e-07
1.25 | 0.3 | 0.00016688 | 0.00078356 | 0.00035239 | 0.00022699 | 0.0094364 | 0.006628 | 0.0074174 | 0.14718 | 0.19482 | 0.20029 | 0.055165 | 0.0099757 | 0.027156 | 0.002274 | 0.00026979 | 9.0313e-05 | 0.00057547 | 0.00029911 | 3.5606e-05 | 6.4066e-05 | 6.9887e-05 | 4.4554e-05 | 5.2078e-06 | 7.8422e-06 | 5.9662e-06 | 1.4165e-06 | 5.4879e-07 | 1.4274e-06 | 1.5823e-06 | 1.8151e-08 | 1.9946e-06 | 3.1959e-07 | 7.4833e-07 | 9.7306e-08
1.25 | 0.35 | 0.00013157 | 0.00096486 | 0.00016158 | 0.00024717 | 0.0062253 | 0.0075713 | 0.008296 | 0.13593 | 0.19545 | 0.19771 | 0.05731 | 0.010467 | 0.034138 | 0.0013899 | 0.0011077 | 1.9606e-05 | 0.00028604 | 0.00036703 | 2.3352e-06 | 0.00010742 | 5.2301e-05 | 1.8911e-05 | 5.5339e-06 | 4.9187e-07 | 9.0594e-06 | 4.3954e-06 | 1.7337e-06 | 3.5739e-06 | 8.2638e-07 | 2.0277e-06 | 1.1597e-06 | 8.158e-07 | 3.4093e-07 | 2.8776e-07
1.25 | 0.4 | 0.00011127 | 0.00073851 | 0.00050722 | 0.00041087 | 0.0039726 | 0.0083454 | 0.0099311 | 0.12772 | 0.1928 | 0.19428 | 0.056191 | 0.011442 | 0.041339 | 0.002058 | 0.0026685 | 0.00014301 | 0.00010022 | 0.00029499 | 5.9877e-05 | 0.00013157 | 2.9092e-05 | 8.057e-06 | 5.2189e-05 | 1.0977e-05 | 5.0857e-07 | 9.3437e-06 | 5.7006e-06 | 2.9272e-06 | 3.5368e-06 | 1.7874e-06 | 3.8942e-06 | 6.1962e-07 | 5.2256e-07 | 4.3369e-08
1.25 | 0.45 | 0.00010726 | 0.00032684 | 0.00088848 | 0.00070281 | 0.0027735 | 0.0095743 | 0.011376 | 0.12296 | 0.18771 | 0.18948 | 0.052203 | 0.012535 | 0.047895 | 0.0062596 | 0.0042173 | 0.00033314 | 0.00019591 | 0.00019043 | 9.1999e-05 | 0.00011664 | 1.3123e-05 | 9.0287e-05 | 5.495e-05 | 1.1258e-05 | 2.1377e-05 | 5.3845e-06 | 5.3061e-06 | 4.9226e-07 | 1.7232e-06 | 1.7571e-06 | 8.7455e-07 | 1.1195e-07 | 7.4387e-07 | 8.1288e-07
1.25 | 0.5 | 9.2929e-05 | 4.1158e-05 | 0.00086039 | 0.00089452 | 0.0022247 | 0.011793 | 0.011862 | 0.12098 | 0.18203 | 0.18255 | 0.046386 | 0.013297 | 0.053113 | 0.01498 | 0.0047471 | 0.00056721 | 0.00048276 | 0.00026169 | 4.8145e-05 | 9.3278e-05 | 9.5219e-07 | 0.00012726 | 1.0527e-05 | 1.822e-05 | 2.8664e-05 | 1.0198e-06 | 8.4974e-06 | 4.957e-06 | 2.9265e-10 | 1.2534e-06 | 1.1687e-06 | 2.6868e-07 | 5.294e-07 | 1.186e-07
1.25 | 0.55 | 4.9604e-05 | 5.7915e-05 | 0.00046744 | 0.00079866 | 0.001877 | 0.014443 | 0.011728 | 0.1207 | 0.17687 | 0.17312 | 0.039723 | 0.013457 | 0.05681 | 0.027623 | 0.0040152 | 0.00085935 | 0.00070169 | 0.00065052 | 5.0017e-05 | 0.00010639 | 1.1001e-05 | 4.1206e-05 | 7.872e-06 | 1.5019e-05 | 9.2312e-06 | 2.4081e-07 | 3.5831e-06 | 3.3394e-06 | 7.0964e-07 | 4.8032e-07 | 3.6689e-06 | 3.6574e-08 | 5.1135e-07 | 4.3655e-07
1.25 | 0.6 | 9.8968e-06 | 0.00024741 | 0.00011505 | 0.00047967 | 0.0014518 | 0.016185 | 0.012421 | 0.1206 | 0.17251 | 0.16163 | 0.033117 | 0.01297 | 0.059143 | 0.042308 | 0.0028293 | 0.0010594 | 0.00063468 | 0.001106 | 0.00014734 | 0.00012 | 3.8545e-05 | 1.9065e-05 | 1.8401e-05 | 1.5615e-06 | 5.4788e-06 | 7.6241e-07 | 3.3334e-06 | 6.0442e-07 | 2.1427e-07 | 2.5414e-06 | 7.2584e-07 | 1.5523e-07 | 1.0047e-06 | 2.6941e-07
1.25 | 0.65 | 3.5661e-06 | 0.00030256 | 8.7935e-05 | 0.00023094 | 0.00092129 | 0.015869 | 0.015581 | 0.11905 | 0.16862 | 0.14918 | 0.027233 | 0.011989 | 0.060423 | 0.056754 | 0.0025126 | 0.00092389 | 0.00032264 | 0.0011651 | 0.00028668 | 0.00010608 | 4.282e-05 | 4.801e-05 | 1.8038e-05 | 4.3881e-06 | 1.9718e-05 | 4.9189e-07 | 9.1589e-06 | 3.2362e-06 | 5.8096e-07 | 1.2439e-06 | 1.7281e-06 | 6.8354e-09 | 2.5819e-07 | 2.1052e-07
1.25 | 0.7 | 1.5123e-05 | 0.00014396 | 0.0003092 | 0.00031678 | 0.00048955 | 0.013726 | 0.021637 | 0.11517 | 0.16383 | 0.13759 | 0.022311 | 0.010898 | 0.060939 | 0.069351 | 0.0039339 | 0.00046034 | 7.2699e-05 | 0.00069077 | 0.00042228 | 0.00010348 | 1.1794e-05 | 2.9898e-05 | 2.468e-06 | 5.3457e-06 | 1.1953e-05 | 1.8706e-06 | 6.8365e-06 | 1.2499e-06 | 7.3565e-07 | 4.8343e-07 | 8.2877e-07 | 4.7962e-07 | 5.1816e-07 | 9.3192e-08
1.25 | 0.75 | 3.3157e-05 | 1.5431e-05 | 0.00049711 | 0.00071848 | 0.00046508 | 0.011405 | 0.029011 | 0.10921 | 0.1562 | 0.12881 | 0.018202 | 0.010142 | 0.060832 | 0.079519 | 0.0068894 | 0.00030609 | 0.0001469 | 0.00016115 | 0.00049254 | 0.00015018 | 9.7211e-06 | 3.6307e-05 | 1.679e-05 | 3.0546e-06 | 5.6019e-06 | 3.67e-06 | 8.2503e-06 | 1.9913e-06 | 7.8029e-07 | 1.2373e-06 | 2.1519e-06 | 1.1398e-06 | 7.6091e-07 | 1.9887e-07
1.25 | 0.8 | 4.3711e-05 | 1.963e-05 | 0.00041158 | 0.0011091 | 0.00098315 | 0.010571 | 0.035277 | 0.10182 | 0.14512 | 0.12353 | 0.014681 | 0.0099555 | 0.060072 | 0.087128 | 0.010933 | 0.001599 | 0.00047626 | 0.00016155 | 0.00039087 | 0.00023953 | 5.276e-05 | 6.3686e-05 | 8.9461e-05 | 1.1522e-05 | 2.4541e-05 | 7.6988e-06 | 5.8952e-06 | 9.3797e-06 | 8.7109e-07 | 9.6658e-07 | 5.1105e-06 | 1.1563e-07 | 4.5406e-07 | 1.3862e-06
1.25 | 0.85 | 5.3248e-05 | 1.4067e-05 | 0.00014037 | 0.0011386 | 0.0017323 | 0.011967 | 0.038757 | 0.093305 | 0.1318 | 0.12116 | 0.011715 | 0.010372 | 0.058462 | 0.091848 | 0.016232 | 0.0052296 | 0.00083054 | 0.00053046 | 0.00028478 | 0.00028895 | 4.0176e-05 | 3.5098e-05 | 0.00011515 | 2.653e-06 | 6.0337e-05 | 6.2885e-06 | 1.6778e-05 | 7.8041e-06 | 2.7274e-06 | 4.4641e-07 | 1.2264e-06 | 1.0154e-06 | 1.3165e-06 | 1.2697e-07
1.25 | 0.9 | 9.3632e-05 | 1.0199e-05 | 1.1228e-06 | 0.00081215 | 0.0020215 | 0.015178 | 0.039162 | 0.08352 | 0.11835 | 0.1207 | 0.0094213 | 0.011337 | 0.05568 | 0.09326 | 0.022918 | 0.011621 | 0.0010882 | 0.00067581 | 0.00059964 | 0.00019641 | 5.7652e-06 | 5.406e-05 | 4.2858e-05 | 1.5585e-05 | 6.1009e-05 | 8.3933e-06 | 2.6047e-06 | 5.1962e-08 | 2.6547e-06 | 4.0645e-06 | 2.772e-06 | 7.7889e-07 | 7.0864e-08 | 1.5662e-06
1.25 | 0.95 | 0.00013854 | 6.0672e-05 | 5.827e-05 | 0.00050325 | 0.0014951 | 0.018751 | 0.037575 | 0.072089 | 0.10697 | 0.12068 | 0.0079316 | 0.0126 | 0.051455 | 0.0912 | 0.030317 | 0.021161 | 0.0011925 | 0.00047488 | 0.0012087 | 9.3146e-05 | 6.4702e-05 | 0.00029143 | 8.6853e-06 | 5.0553e-05 | 4.1907e-06 | 1.4642e-05 | 7.6164e-06 | 1.2151e-05 | 2.3207e-06 | 1.9312e-06 | 8.5024e-06 | 3.6296e-07 | 2.4542e-06 | 1.493e-06
1.25 | 1 | 0.00013036 | 7.354e-05 | 6.8286e-05 | 0.0005172 | 0.00092238 | 0.020764 | 0.035346 | 0.058807 | 0.099137 | 0.11946 | 0.0073701 | 0.013758 | 0.045723 | 0.0859 | 0.036898 | 0.034586 | 0.0010626 | 0.00042405 | 0.0013271 | 0.00026651 | 0.00011106 | 0.00054029 | 3.836e-05 | 3.6753e-05 | 2.7484e-05 | 1.0927e-05 | 2.7802e-05 | 2.1055e-05 | 2.5819e-06 | 2.4424e-06 | 6.8792e-07 | 2.238e-06 | 1.4336e-06 | 4.9605e-07
1.25 | 1.05 | 6.7532e-05 | 0.00011355 | 8.4024e-06 | 0.00072097 | 0.0016787 | 0.019904 | 0.032789 | 0.044689 | 0.095368 | 0.11596 | 0.0078956 | 0.01437 | 0.03884 | 0.077792 | 0.040785 | 0.052559 | 0.0008765 | 0.0011171 | 0.00062032 | 0.00067626 | 3.3539e-05 | 0.00046241 | 4.14e-05 | 1.4592e-05 | 6.9645e-05 | 1.4511e-06 | 2.1103e-05 | 3.0849e-06 | 2.6344e-06 | 1.023e-05 | 4.2591e-06 | 2.4969e-07 | 1.3969e-06 | 1.8384e-06
1.25 | 1.1 | 3.5925e-05 | 0.00029547 | 7.7852e-05 | 0.00075904 | 0.0039134 | 0.016814 | 0.029232 | 0.032744 | 0.094444 | 0.1103 | 0.0093666 | 0.01402 | 0.031627 | 0.067157 | 0.040732 | 0.074075 | 0.0018335 | 0.0026991 | 2.4944e-06 | 0.00091322 | 4.3104e-05 | 0.0001845 | 1.4134e-05 | 4.7397e-05 | 3.2037e-05 | 1.4721e-05 | 3.4961e-06 | 1.2471e-05 | 4.4315e-06 | 3.5657e-06 | 5.3964e-06 | 3.1413e-06 | 4.1133e-06 | 8.3386e-08
1.25 | 1.15 | 8.3258e-05 | 0.00043091 | 0.00020001 | 0.00060201 | 0.0058767 | 0.01413 | 0.024436 | 0.026242 | 0.093195 | 0.10311 | 0.010989 | 0.012466 | 0.024881 | 0.054142 | 0.036755 | 0.095461 | 0.0069386 | 0.0046217 | 0.00075194 | 0.00079019 | 0.00029061 | 8.0112e-05 | 7.6539e-06 | 0.00010675 | 7.4708e-06 | 4.5654e-05 | 2.7645e-05 | 1.2968e-05 | 7.2271e-06 | 3.0541e-06 | 4.5962e-07 | 2.8342e-06 | 1.6623e-07 | 1.7699e-06
1.25 | 1.2 | 0.00012866 | 0.00032451 | 0.00019591 | 0.00063967 | 0.0057699 | 0.014065 | 0.019526 | 0.025376 | 0.088032 | 0.094779 | 0.011815 | 0.0099896 | 0.019063 | 0.039498 | 0.030131 | 0.11152 | 0.020485 | 0.0056853 | 0.0028961 | 0.0007407 | 0.0004743 | 0.00012479 | 6.6232e-05 | 8.7515e-05 | 6.0454e-05 | 3.0921e-05 | 2.1662e-05 | 2.7608e-08 | 8.7714e-06 | 5.5942e-06 | 6.8642e-06 | 1.0605e-06 | 1.5476e-06 | 2.5211e-08
1.25 | 1.25 | 0.00017675 | 0.00014136 | 0.00022567 | 0.0010441 | 0.0039306 | 0.015757 | 0.016685 | 0.02653 | 0.077623 | 0.085225 | 0.011766 | 0.007531 | 0.014362 | 0.025022 | 0.022734 | 0.11795 | 0.045284 | 0.0046264 | 0.005003 | 0.001364 | 0.00032472 | 8.3835e-05 | 0.00010791 | 9.5233e-06 | 6.5185e-05 | 7.0363e-06 | 1.3123e-06 | 1.3272e-05 | 5.4699e-06 | 1.9772e-07 | 5.5787e-07 | 2.3638e-06 | 4.1483e-08 | 3.507e-06
1.25 | 1.3 | 0.00024019 | 7.6858e-05 | 0.00045612 | 0.0013979 | 0.0024841 | 0.015937 | 0.01761 | 0.025252 | 0.063976 | 0.074091 | 0.011993 | 0.0061437 | 0.010819 | 0.013005 | 0.016079 | 0.11305 | 0.07919 | 0.0016484 | 0.0056163 | 0.0025733 | 0.0001741 | 1.5405e-05 | 4.2684e-05 | 5.1819e-05 | 6.1093e-06 | 3.0887e-05 | 2.3882e-05 | 1.7125e-05 | 3.3131e-06 | 9.0549e-06 | 6.7803e-06 | 9.7881e-08 | 3.1441e-06 | 8.9912e-07
1.25 | 1.35 | 0.00020428 | 6.5978e-05 | 0.0006315 | 0.0013427 | 0.0028351 | 0.01278 | 0.021384 | 0.019775 | 0.050578 | 0.061092 | 0.014211 | 0.006221 | 0.0083932 | 0.005136 | 0.010817 | 0.098111 | 0.11394 | 0.00012992 | 0.0044708 | 0.0034452 | 0.0006652 | 6.3734e-05 | 5.5302e-06 | 0.0001935 | 3.9603e-05 | 3.2851e-05 | 3.0741e-05 | 2.2896e-06 | 4.8894e-06 | 5.8465e-06 | 8.8169e-06 | 3.015e-06 | 2.006e-06 | 2.7381e-06
1.25 | 1.4 | 9.5023e-05 | 0.00011159 | 0.00049955 | 0.0010616 | 0.0042214 | 0.0084663 | 0.023995 | 0.012114 | 0.039012 | 0.046955 | 0.019401 | 0.0071288 | 0.0071543 | 0.0017176 | 0.0068016 | 0.077147 | 0.13782 | 0.0064713 | 0.0023603 | 0.0031016 | 0.0019042 | 0.00015787 | 0.00016257 | 0.00024303 | 0.00010965 | 6.5674e-06 | 1.3243e-05 | 2.5992e-05 | 8.749e-06 | 5.0028e-06 | 3.6696e-07 | 3.5222e-06 | 3.9726e-06 | 1.8607e-06
1.25 | 1.45 | 3.3071e-05 | 0.00032634 | 0.00024193 | 0.0008314 | 0.0050378 | 0.0065761 | 0.021589 | 0.0057483 | 0.028075 | 0.034397 | 0.026609 | 0.0079675 | 0.0074498 | 0.0014986 | 0.0038777 | 0.055376 | 0.14128 | 0.026298 | 0.00048633 | 0.0018208 | 0.002848 | 0.00011824 | 0.0004436 | 0.00020863 | 3.4237e-05 | 8.6633e-05 | 3.8314e-05 | 1.6794e-05 | 2.7919e-05 | 1.4568e-05 | 1.152e-05 | 9.0839e-06 | 5.5457e-06 | 2.7491e-06
1.25 | 1.5 | 4.0987e-05 | 0.00054764 | 0.00011082 | 0.00067524 | 0.0044719 | 0.0076277 | 0.014608 | 0.0023328 | 0.01714 | 0.026876 | 0.033477 | 0.0088613 | 0.0094 | 0.0024618 | 0.002501 | 0.036797 | 0.12283 | 0.058116 | 0.0010509 | 0.0010168 | 0.0020982 | 1.4393e-05 | 0.00060947 | 0.00015662 | 6.8837e-05 | 0.00015701 | 2.2769e-05 | 1.9736e-05 | 2.8728e-05 | 1.0293e-06 | 6.6726e-06 | 1.0312e-05 | 3.7018e-07 | 6.9656e-06
1.25 | 1.55 | 0.00012429 | 0.00044606 | 0.00015701 | 0.00052196 | 0.0028519 | 0.0090935 | 0.0073815 | 0.0012406 | 0.0082658 | 0.025254 | 0.037974 | 0.010592 | 0.012141 | 0.0031186 | 0.0028529 | 0.022767 | 0.090103 | 0.090388 | 0.0088097 | 0.0019502 | 0.0002919 | 0.00028224 | 0.00056548 | 8.9318e-05 | 0.00035097 | 4.9173e-05 | 7.8474e-06 | 8.8659e-05 | 8.6871e-06 | 1.6031e-05 | 1.3853e-05 | 2.4464e-06 | 6.4483e-06 | 1.6027e-06
1.25 | 1.6 | 0.00022294 | 0.00021154 | 0.00027941 | 0.000357 | 0.0012135 | 0.0084823 | 0.003717 | 0.0013443 | 0.0038088 | 0.026409 | 0.039321 | 0.013166 | 0.014044 | 0.0029635 | 0.0040426 | 0.012743 | 0.054833 | 0.1077 | 0.030081 | 0.0045147 | 0.0007739 | 0.00081145 | 0.00044172 | 0.00010405 | 0.00035332 | 1.5281e-05 | 7.6235e-05 | 6.188e-05 | 4.0447e-06 | 2.4739e-05 | 1.7585e-05 | 3.2327e-06 | 1.8004e-06 | 8.2377e-06
1.25 | 1.65 | 0.00020244 | 0.00019152 | 0.0003016 | 0.00023014 | 0.00034174 | 0.0056061 | 0.0036236 | 0.0026487 | 0.0035845 | 0.025755 | 0.03822 | 0.015537 | 0.013873 | 0.0022473 | 0.0047501 | 0.0059456 | 0.026769 | 0.10112 | 0.067169 | 0.0073537 | 0.0057253 | 0.00063 | 0.00028286 | 0.00027152 | 6.3576e-05 | 5.7732e-05 | 6.2964e-05 | 3.5719e-06 | 2.5713e-06 | 3.7083e-06 | 2.0178e-06 | 7.2896e-07 | 6.2674e-06 | 2.3688e-06
1.25 | 1.7 | 0.00013183 | 0.00018492 | 0.00018832 | 0.00020402 | 0.00020305 | 0.0023945 | 0.0041702 | 0.0058545 | 0.004697 | 0.020921 | 0.036099 | 0.01631 | 0.011586 | 0.0014686 | 0.0041898 | 0.0019514 | 0.0099527 | 0.074078 | 0.1125 | 0.010104 | 0.012396 | 3.7102e-05 | 0.00012693 | 0.00043019 | 2.606e-05 | 1.4513e-05 | 1.6853e-05 | 2.365e-05 | 4.5535e-06 | 2.3475e-05 | 3.2124e-06 | 2.5351e-06 | 5.0055e-06 | 9.5654e-07
1.25 | 1.75 | 8.1311e-05 | 6.6632e-05 | 9.4416e-05 | 0.00026783 | 0.00029516 | 0.0007081 | 0.0031581 | 0.010147 | 0.0041685 | 0.013372 | 0.033699 | 0.014923 | 0.008261 | 0.00089671 | 0.0026292 | 0.00037357 | 0.0027532 | 0.040139 | 0.14906 | 0.015983 | 0.01501 | 0.0015396 | 7.8029e-05 | 0.00033382 | 0.00011677 | 1.5455e-05 | 3.2441e-05 | 1.4556e-05 | 1.7383e-05 | 1.236e-05 | 6.4091e-07 | 4.2679e-06 | 1.028e-07 | 6.3937e-08
1.25 | 1.8 | 2.5281e-05 | 1.8191e-05 | 0.00011309 | 0.0003735 | 0.00032237 | 0.00077613 | 0.0013549 | 0.012505 | 0.0019666 | 0.0066059 | 0.030551 | 0.012447 | 0.005315 | 0.00050787 | 0.0010801 | 0.0003966 | 0.00094688 | 0.013896 | 0.15932 | 0.030569 | 0.010748 | 0.0062221 | 4.8976e-05 | 0.00012129 | 4.5996e-05 | 5.8194e-05 | 1.2585e-05 | 9.883e-06 | 1.1635e-05 | 5.4856e-06 | 6.4641e-06 | 9.5061e-07 | 9.24e-07 | 4.9513e-06
1.25 | 1.85 | 1.9106e-06 | 5.3902e-05 | 0.00017141 | 0.00043338 | 0.000284 | 0.0014324 | 0.00088841 | 0.010361 | 0.00067982 | 0.0027026 | 0.026111 | 0.010723 | 0.0034553 | 0.00023173 | 0.00026057 | 0.00087204 | 0.00098589 | 0.0016823 | 0.13785 | 0.055542 | 0.0038091 | 0.010203 | 0.00012963 | 0.00023931 | 2.769e-05 | 3.2265e-05 | 1.7383e-05 | 6.852e-05 | 9.0027e-07 | 1.8384e-05 | 8.9392e-06 | 1.0888e-06 | 9.0745e-07 | 2.7623e-06
1.25 | 1.9 | 1.1548e-06 | 7.4344e-05 | 0.00014825 | 0.0003167 | 0.00017169 | 0.0014213 | 0.002319 | 0.0050374 | 0.0024251 | 0.0013168 | 0.021031 | 0.010999 | 0.0025353 | 7.4207e-05 | 0.00014803 | 0.0010652 | 0.0011798 | 0.0004143 | 0.09577 | 0.083586 | 0.00282 | 0.0082775 | 0.00085045 | 0.0005377 | 0.00011591 | 4.0998e-05 | 7.1981e-05 | 3.4588e-05 | 5.4179e-06 | 1.2479e-06 | 8.6962e-09 | 2.3905e-07 | 6.0462e-06 | 6.0123e-07
1.25 | 1.95 | 6.1802e-06 | 8.2132e-05 | 6.8777e-05 | 0.00011246 | 0.00010346 | 0.00071069 | 0.0038617 | 0.0018508 | 0.0065021 | 0.0012616 | 0.017255 | 0.01344 | 0.0021015 | 5.5033e-05 | 0.0003655 | 0.00089918 | 0.0011398 | 0.0033558 | 0.051896 | 0.1014 | 0.014369 | 0.0021423 | 0.0018788 | 0.00047538 | 4.4162e-05 | 8.1119e-05 | 4.3692e-05 | 1.2559e-05 | 6.6237e-06 | 5.7158e-06 | 5.1414e-06 | 1.7008e-06 | 2.0295e-06 | 2.526e-06
1.25 | 2 | 9.2393e-06 | 0.00014488 | 3.0807e-05 | 5.2653e-05 | 0.00023178 | 0.00024705 | 0.0035755 | 0.005003 | 0.0099968 | 0.0023128 | 0.016872 | 0.017062 | 0.0017464 | 0.00013547 | 0.0005614 | 0.00060648 | 0.00092133 | 0.0054996 | 0.02036 | 0.099221 | 0.038938 | 0.00051431 | 0.001731 | 0.00020325 | 5.1402e-05 | 4.8621e-05 | 8.5558e-06 | 1.7021e-05 | 8.0708e-06 | 1.7614e-05 | 3.3495e-06 | 3.7337e-06 | 2.4534e-06 | 1.4503e-06
1.25 | 2.05 | 3.013e-05 | 0.00015873 | 2.4965e-05 | 0.00012916 | 0.00027017 | 0.00041276 | 0.0017754 | 0.011783 | 0.011378 | 0.0051918 | 0.020026 | 0.020078 | 0.0012757 | 0.00021356 | 0.00057318 | 0.00036293 | 0.00059023 | 0.0053159 | 0.004706 | 0.078276 | 0.070039 | 0.0094829 | 0.00049685 | 7.8652e-05 | 0.00049526 | 1.1381e-05 | 9.0827e-06 | 1.0006e-05 | 1.7546e-05 | 1.1656e-05 | 6.7931e-06 | 4.0442e-06 | 4.4735e-06 | 2.0667e-06
1.25 | 2.1 | 4.6802e-05 | 5.7891e-05 | 2.3938e-05 | 0.00013736 | 4.9614e-05 | 0.0006198 | 0.00039551 | 0.014663 | 0.013184 | 0.009469 | 0.023558 | 0.020706 | 0.0007467 | 0.00022644 | 0.00040078 | 0.00016837 | 0.00023132 | 0.0036186 | 0.00032446 | 0.049859 | 0.096221 | 0.02634 | 0.00094977 | 1.0897e-06 | 0.00082294 | 1.4948e-05 | 1.0042e-05 | 3.8657e-05 | 2.5966e-05 | 1.6099e-06 | 9.1115e-06 | 3.3494e-06 | 4.1314e-06 | 1.0808e-07
1.25 | 2.15 | 3.1207e-05 | 3.3928e-05 | 2.4248e-05 | 3.8097e-05 | 9.5326e-05 | 0.00045757 | 0.00034702 | 0.010819 | 0.018573 | 0.012387 | 0.023026 | 0.018486 | 0.00042185 | 0.00026285 | 0.0001522 | 2.8674e-05 | 5.7257e-05 | 0.0017653 | 0.0010489 | 0.026713 | 0.10624 | 0.043909 | 0.0048371 | 0.00060324 | 0.00049961 | 0.00010709 | 2.7514e-05 | 3.0511e-05 | 2.392e-05 | 3.9948e-07 | 1.289e-07 | 3.9024e-06 | 1.4899e-06 | 2.4331e-06
1.25 | 2.2 | 9.3072e-06 | 0.0001005 | 6.5103e-06 | 1.7499e-05 | 0.00059235 | 0.00015418 | 0.00074722 | 0.0058034 | 0.024536 | 0.011033 | 0.017202 | 0.015219 | 0.00058556 | 0.00045855 | 4.4071e-05 | 6.4087e-05 | 0.0002223 | 0.00063326 | 0.0031774 | 0.014264 | 0.095496 | 0.057794 | 0.0099439 | 0.0031238 | 7.2735e-05 | 0.00033476 | 6.458e-05 | 5.2458e-05 | 2.5101e-05 | 1.2982e-05 | 1.791e-06 | 6.1744e-06 | 6.3525e-07 | 5.2165e-06
1.25 | 2.25 | 1.302e-05 | 5.2972e-05 | 3.3832e-06 | 5.3499e-05 | 0.00077918 | 5.1934e-05 | 0.0007608 | 0.0056853 | 0.023367 | 0.0059426 | 0.0095117 | 0.013738 | 0.0012434 | 0.00075201 | 0.00028831 | 0.00034039 | 0.00055406 | 0.00039071 | 0.0050578 | 0.0094603 | 0.068921 | 0.067543 | 0.013143 | 0.0061436 | 0.00013984 | 0.00049849 | 0.00013027 | 0.00013025 | 1.9406e-05 | 2.3185e-05 | 1.3522e-05 | 6.0355e-06 | 3.5848e-06 | 4.0221e-06
1.25 | 2.3 | 2.9531e-05 | 1.9841e-05 | 2.225e-05 | 2.067e-05 | 0.00031621 | 0.00024533 | 0.00074332 | 0.0090667 | 0.014621 | 0.0019887 | 0.0044522 | 0.014883 | 0.0019171 | 0.00090065 | 0.00080414 | 0.00067777 | 0.00071609 | 0.00060405 | 0.0056124 | 0.0068183 | 0.03788 | 0.073095 | 0.015176 | 0.0056566 | 0.00081195 | 0.0003643 | 0.00018397 | 9.2489e-05 | 9.5201e-06 | 3.5616e-05 | 3.5361e-05 | 5.2877e-06 | 8.9131e-06 | 1.3827e-06
1.25 | 2.35 | 1.6177e-05 | 8.0391e-05 | 3.8683e-05 | 9.4974e-05 | 1.3823e-05 | 0.00047578 | 0.00092665 | 0.0098133 | 0.010363 | 0.0040493 | 0.0034152 | 0.016235 | 0.0019222 | 0.00075218 | 0.0011338 | 0.00073667 | 0.00057098 | 0.00065187 | 0.0043491 | 0.0039276 | 0.013712 | 0.073457 | 0.020152 | 0.0016443 | 0.0021865 | 0.00016788 | 0.00014325 | 4.1473e-05 | 2.1612e-05 | 3.3628e-05 | 1.5009e-05 | 6.0586e-06 | 8.6271e-06 | 9.6439e-06
1.25 | 2.4 | 3.0908e-06 | 4.7376e-05 | 6.6842e-05 | 0.00021404 | 0.00029538 | 0.00038962 | 0.00073628 | 0.0057591 | 0.021155 | 0.010718 | 0.0041085 | 0.014722 | 0.0012343 | 0.00042117 | 0.00089651 | 0.00041599 | 0.00027476 | 0.00032848 | 0.0020249 | 0.0016037 | 0.0026639 | 0.068526 | 0.030139 | 0.0010598 | 0.0028833 | 0.00033036 | 4.7964e-05 | 9.2357e-05 | 5.9247e-05 | 7.4329e-06 | 1.4598e-06 | 7.4119e-06 | 2.3364e-06 | 9.425e-06
1.25 | 2.45 | 3.397e-06 | 1.9471e-05 | 6.3394e-05 | 0.00011585 | 0.00048928 | 0.00013991 | 0.00023722 | 0.001139 | 0.039822 | 0.014689 | 0.0036797 | 0.010505 | 0.00097869 | 0.00021777 | 0.0003463 | 0.00011752 | 9.8882e-05 | 8.3933e-05 | 0.0002801 | 0.001064 | 0.0040027 | 0.059299 | 0.041468 | 0.010057 | 0.0010231 | 0.00064333 | 1.6999e-05 | 7.216e-05 | 9.909e-05 | 5.5032e-06 | 4.7655e-06 | 8.7646e-06 | 3.6197e-06 | 5.5528e-06
1.25 | 2.5 | 1.9232e-06 | 5.2499e-05 | 4.1691e-05 | 4.5944e-05 | 0.00023845 | 0.00016366 | 0.00038856 | 0.00038253 | 0.048623 | 0.011763 | 0.0019062 | 0.0070846 | 0.0023238 | 0.00037012 | 0.00016312 | 0.00031546 | 0.00020356 | 0.00040073 | 0.00012324 | 0.0020905 | 0.010984 | 0.045984 | 0.047403 | 0.025395 | 0.00061764 | 0.00055317 | 0.00012402 | 9.4901e-05 | 5.5359e-05 | 3.7554e-06 | 2.6291e-05 | 1.1536e-05 | 4.5796e-06 | 2.4988e-06
1.25 | 2.55 | 1.9712e-05 | 5.5084e-05 | 7.9756e-05 | 0.0002084 | 9.6876e-05 | 0.00045991 | 0.0014412 | 0.0027553 | 0.04057 | 0.0063953 | 0.00080599 | 0.0068543 | 0.00472 | 0.0007989 | 0.00051233 | 0.00083658 | 0.00049273 | 0.00099036 | 0.00093873 | 0.0032746 | 0.015035 | 0.028762 | 0.044088 | 0.037848 | 0.010632 | 0.00014598 | 0.00042246 | 0.00029372 | 1.569e-05 | 5.4471e-05 | 5.3498e-05 | 9.4704e-06 | 1.5883e-05 | 7.3908e-06
1.25 | 2.6 | 4.2196e-05 | 4.0515e-05 | 0.00012377 | 0.0002554 | 0.00028588 | 0.00061197 | 0.0023542 | 0.0040817 | 0.026055 | 0.005317 | 0.0017044 | 0.0085 | 0.0061098 | 0.0011459 | 0.00089049 | 0.0010115 | 0.00067574 | 0.0012054 | 0.0013872 | 0.0033525 | 0.012206 | 0.011408 | 0.03369 | 0.042833 | 0.030856 | 0.00034981 | 0.00071167 | 0.00037838 | 1.8479e-05 | 7.6585e-05 | 3.5598e-05 | 3.7885e-06 | 6.6332e-06 | 1.1883e-05
1.25 | 2.65 | 2.6824e-05 | 9.2228e-05 | 7.4107e-05 | 0.00010274 | 0.00027638 | 0.00047275 | 0.0021258 | 0.0027216 | 0.020997 | 0.0085176 | 0.0034837 | 0.0091249 | 0.0052583 | 0.0011007 | 0.00085788 | 0.00060553 | 0.00056129 | 0.00088905 | 0.0010003 | 0.0023251 | 0.0055062 | 0.0010631 | 0.022669 | 0.043078 | 0.045864 | 0.0025279 | 0.00053639 | 0.00018444 | 5.7599e-06 | 1.9508e-05 | 1.2078e-06 | 3.2442e-06 | 9.3227e-06 | 1.9894e-06
1.25 | 2.7 | 1.7399e-06 | 8.3567e-05 | 1.4413e-05 | 3.0826e-05 | 7.899e-05 | 0.00030038 | 0.0010837 | 0.0016602 | 0.029925 | 0.010058 | 0.003912 | 0.0072396 | 0.0032935 | 0.00074594 | 0.00046381 | 0.00016545 | 0.00026079 | 0.00041314 | 0.00042628 | 0.0011784 | 0.00068895 | 0.001458 | 0.01617 | 0.042872 | 0.042062 | 0.0073494 | 5.8954e-05 | 1.3971e-05 | 5.1295e-05 | 8.5981e-06 | 4.1385e-06 | 9.6793e-06 | 1.8251e-05 | 5.4267e-07
1.25 | 2.75 | 2.7016e-06 | 2.5231e-05 | 3.8272e-06 | 4.8739e-05 | 2.4953e-05 | 0.00019727 | 0.00051738 | 0.0030958 | 0.040618 | 0.006646 | 0.002435 | 0.0039043 | 0.0023973 | 0.00048046 | 0.00011365 | 0.00026027 | 5.5729e-05 | 0.00018761 | 0.00029384 | 0.00071092 | 0.00033412 | 0.0075503 | 0.013715 | 0.043236 | 0.025071 | 0.012642 | 0.00034793 | 1.3727e-05 | 0.00013551 | 1.0713e-05 | 5.2121e-06 | 1.6412e-05 | 4.1504e-06 | 8.2855e-07
1.25 | 2.8 | 7.671e-07 | 1.087e-05 | 9.0939e-06 | 4.5369e-05 | 3.403e-05 | 6.5585e-05 | 0.00091302 | 0.0040334 | 0.037265 | 0.001718 | 0.0007131 | 0.001309 | 0.0032638 | 0.00054818 | 8.8733e-05 | 0.0007191 | 7.9518e-05 | 0.00023853 | 0.00044684 | 0.00082942 | 0.0021484 | 0.01035 | 0.011173 | 0.041069 | 0.010799 | 0.014126 | 0.001826 | 2.3048e-05 | 0.00017659 | 2.6874e-05 | 7.7016e-05 | 1.0653e-05 | 8.4336e-06 | 1.5166e-05
1.25 | 2.85 | 7.3574e-06 | 2.3592e-05 | 2.7556e-05 | 3.8179e-06 | 5.3705e-05 | 9.3568e-06 | 0.0011531 | 0.0016468 | 0.020846 | 0.00019951 | 0.00024663 | 0.00057421 | 0.0046186 | 0.00074633 | 0.00031042 | 0.00096584 | 0.00018562 | 0.00034503 | 0.00048265 | 0.00089794 | 0.0028395 | 0.0069389 | 0.0064252 | 0.032079 | 0.0055781 | 0.010951 | 0.0030581 | 0.00013139 | 8.992e-05 | 7.8267e-05 | 8.0379e-05 | 5.7648e-06 | 1.1659e-06 | 1.0695e-05
1.25 | 2.9 | 2.6572e-05 | 1.2326e-05 | 0.00011937 | 6.1985e-05 | 4.4728e-05 | 0.00024187 | 0.00051892 | 9.8837e-05 | 0.013603 | 0.0023108 | 0.00063921 | 0.0011228 | 0.0050097 | 0.00073911 | 0.00049738 | 0.00079451 | 0.00017146 | 0.0003524 | 0.00037687 | 0.00059691 | 0.0018648 | 0.0020203 | 0.0017886 | 0.017021 | 0.0065757 | 0.0087589 | 0.0035502 | 0.0002357 | 1.451e-05 | 6.6346e-05 | 1.3507e-05 | 1.1067e-05 | 2.938e-05 | 7.0351e-06
1.25 | 2.95 | 3.1239e-05 | 1.4085e-05 | 0.00017793 | 0.00015171 | 4.5615e-05 | 0.00052886 | 6.4916e-05 | 0.0043737 | 0.032016 | 0.0040704 | 0.00079443 | 0.0015485 | 0.0040103 | 0.00058306 | 0.00041109 | 0.00039199 | 4.8605e-05 | 0.00020903 | 0.00023621 | 0.00020657 | 0.00063933 | 5.5826e-05 | 0.00030913 | 0.0040409 | 0.014907 | 0.013559 | 0.0063196 | 0.00031642 | 7.4705e-05 | 6.5614e-05 | 5.6739e-05 | 2.3029e-05 | 4.0038e-05 | 1.555e-05
1.25 | 3 | 8.3367e-06 | 4.4293e-05 | 8.6241e-05 | 0.00010063 | 0.00014868 | 0.00037759 | 0.0005339 | 0.010457 | 0.058075 | 0.0030476 | 0.00071609 | 0.0011047 | 0.0022631 | 0.00068591 | 0.00014012 | 6.81e-05 | 4.447e-06 | 4.4464e-05 | 0.00010495 | 9.8488e-05 | 0.00017215 | 0.00053252 | 0.001378 | 0.00041066 | 0.031666 | 0.02286 | 0.012717 | 0.00080527 | 7.1709e-05 | 3.5488e-05 | 8.138e-05 | 2.4917e-05 | 2.7449e-05 | 1.5999e-05
1.25 | 3.05 | 2.4697e-06 | 1.8926e-05 | 3.2677e-05 | 2.9236e-05 | 0.00017306 | 2.8327e-05 | 0.00085184 | 0.011082 | 0.058333 | 0.0016612 | 0.00087318 | 0.00039849 | 0.00082835 | 0.0011203 | 1.1268e-06 | 3.6193e-05 | 9.6939e-05 | 7.2654e-05 | 3.7604e-05 | 0.00022315 | 0.00033108 | 0.00084807 | 0.0020142 | 0.0038985 | 0.045683 | 0.026987 | 0.018171 | 0.0020758 | 0.00021748 | 6.1464e-05 | 0.00018779 | 2.3985e-05 | 1.4976e-05 | 1.8305e-05
1.25 | 3.1 | 7.1408e-06 | 2.1242e-05 | 6.229e-05 | 9.5273e-05 | 9.2606e-05 | 0.00015569 | 0.00040713 | 0.0065981 | 0.032033 | 0.0027494 | 0.00086758 | 0.00027448 | 0.00023789 | 0.0014174 | 5.8135e-05 | 0.0002179 | 0.00018102 | 0.00024731 | 6.5378e-05 | 0.00028896 | 0.00047362 | 0.00035823 | 0.0011927 | 0.0065312 | 0.042247 | 0.021186 | 0.018297 | 0.0063353 | 0.00091375 | 0.00029169 | 0.00022204 | 2.426e-05 | 2.7983e-05 | 1.8756e-05
1.25 | 3.15 | 8.895e-06 | 3.9354e-05 | 3.3822e-05 | 0.00016638 | 0.00014583 | 0.00055511 | 0.00059367 | 0.0025709 | 0.012661 | 0.0041072 | 0.00038511 | 0.00055238 | 0.00023067 | 0.0013031 | 6.8406e-05 | 0.00031141 | 0.00017812 | 0.00028412 | 9.2147e-05 | 0.00022212 | 0.0002838 | 2.0084e-05 | 0.00026474 | 0.0047296 | 0.023168 | 0.01208 | 0.014933 | 0.015175 | 0.0014823 | 0.00039613 | 7.8927e-05 | 2.3596e-05 | 6.7563e-05 | 4.5543e-05
1.25 | 3.2 | 7.688e-06 | 2.0637e-05 | 2.4908e-06 | 8.2437e-05 | 0.00027888 | 0.00051864 | 0.0014985 | 0.0026684 | 0.018692 | 0.0021987 | 0.00021672 | 0.00058199 | 0.00031361 | 0.0010179 | 8.4557e-06 | 0.00017623 | 0.0001422 | 0.00014043 | 3.4123e-05 | 0.00013744 | 4.0061e-05 | 9.9593e-05 | 4.0063e-05 | 0.0015441 | 0.0054852 | 0.0087401 | 0.012386 | 0.02117 | 0.001375 | 0.00029616 | 9.6374e-06 | 3.7523e-05 | 6.2292e-05 | 2.5122e-05
1.25 | 3.25 | 2.3329e-06 | 6.7359e-06 | 3.4915e-05 | 3.8113e-05 | 0.00025442 | 0.00019175 | 0.0012637 | 0.0071693 | 0.034482 | 2.4635e-07 | 0.0010269 | 0.00030178 | 0.00031644 | 0.00080374 | 7.7088e-05 | 2.568e-05 | 0.00011575 | 3.6789e-05 | 4.0502e-06 | 0.00010088 | 3.5312e-05 | 0.00016358 | 7.3856e-05 | 0.00010929 | 7.6729e-06 | 0.01171 | 0.012408 | 0.014898 | 0.0014238 | 0.0003015 | 5.1749e-05 | 8.5322e-05 | 1.1481e-05 | 7.2855e-06
1.25 | 3.3 | 5.0239e-06 | 4.0455e-05 | 4.6438e-05 | 7.7405e-05 | 0.00012285 | 6.8776e-05 | 0.00040116 | 0.012453 | 0.041288 | 0.003274 | 0.0021397 | 6.5588e-05 | 0.00025565 | 0.00065229 | 0.00019953 | 1.5881e-05 | 0.00010797 | 2.3356e-05 | 5.3709e-05 | 0.00010939 | 0.00011147 | 7.8812e-05 | 9.9938e-05 | 3.2406e-05 | 0.0019179 | 0.01427 | 0.01499 | 0.0035464 | 0.0026175 | 0.0005847 | 0.00028122 | 0.00013627 | 1.1029e-05 | 3.4783e-06
1.25 | 3.35 | 7.7883e-06 | 3.5175e-05 | 6.285e-05 | 6.7691e-05 | 4.3448e-05 | 8.6148e-05 | 0.00033036 | 0.012335 | 0.035525 | 0.0096555 | 0.0023446 | 0.00011687 | 0.00013269 | 0.00049648 | 0.0001962 | 1.8207e-05 | 0.00010098 | 7.279e-06 | 4.963e-05 | 0.0001198 | 6.3182e-05 | 1.4202e-05 | 0.00022806 | 0.00012772 | 0.0028839 | 0.011816 | 0.018335 | 0.0011664 | 0.0044551 | 0.0010444 | 0.00037326 | 7.2537e-05 | 3.5901e-05 | 8.4161e-06
1.25 | 3.4 | 6.1922e-06 | 1.669e-05 | 5.2302e-05 | 3.872e-05 | 0.00012409 | 0.00013821 | 0.0003063 | 0.0069033 | 0.021597 | 0.011468 | 0.0014571 | 0.0003803 | 0.00012727 | 0.00033311 | 0.00022427 | 5.8529e-06 | 6.6295e-05 | 2.2728e-05 | 4.4323e-06 | 0.00010223 | 5.6859e-06 | 7.0629e-05 | 0.000397 | 0.00033854 | 0.0016511 | 0.0062969 | 0.018121 | 0.0037318 | 0.0047597 | 0.0012781 | 7.9788e-05 | 1.3241e-05 | 5.3414e-05 | 1.2318e-05
1.5 | -0.5 | 0.0014753 | 0.0001278 | 0.0049224 | 0.0086239 | 0.029296 | 0.068949 | 0.064897 | 0.11139 | 0.25662 | 0.096583 | 0.033222 | 0.017059 | 0.012884 | 0.0038503 | 6.2293e-06 | 0.00010941 | 4.1223e-05 | 1.979e-05 | 2.3714e-05 | 1.7077e-05 | 7.0146e-06 | 1.0824e-05 | 1.1278e-07 | 4.2161e-07 | 4.1456e-06 | 4.2601e-07 | 5.7144e-07 | 2.4753e-07 | 7.9508e-08 | 4.4901e-07 | 6.1416e-08 | 5.4622e-09 | 2.3157e-07 | 6.1872e-08
1.5 | -0.45 | 0.0012269 | 0.0006839 | 0.0033588 | 0.0093396 | 0.022342 | 0.063633 | 0.067433 | 0.10978 | 0.2769 | 0.094887 | 0.029513 | 0.015221 | 0.012471 | 0.0041386 | 4.4498e-05 | 0.00011267 | 9.343e-05 | 1.3673e-05 | 4.739e-05 | 1.354e-05 | 4.8224e-06 | 1.0291e-05 | 1.1794e-06 | 1.0612e-06 | 4.921e-06 | 5.733e-08 | 9.6693e-07 | 4.2103e-07 | 1.2448e-07 | 1.924e-07 | 4.4409e-07 | 2.6833e-08 | 6.1896e-08 | 2.0489e-08
1.5 | -0.4 | 0.00062414 | 0.0016528 | 0.0017412 | 0.010851 | 0.0173 | 0.057179 | 0.067161 | 0.10749 | 0.29654 | 0.095339 | 0.025636 | 0.01484 | 0.012464 | 0.003736 | 8.0726e-05 | 7.1785e-05 | 0.00013017 | 1.9939e-05 | 5.1279e-05 | 5.9864e-06 | 2.1094e-06 | 1.2779e-06 | 1.7043e-06 | 2.3659e-06 | 7.2851e-07 | 1.0269e-07 | 1.8764e-06 | 1.2281e-06 | 2.5585e-08 | 3.1259e-07 | 3.6336e-07 | 4.1307e-08 | 3.7529e-07 | 7.9939e-08
1.5 | -0.35 | 0.0001342 | 0.0022441 | 0.00057984 | 0.011498 | 0.015175 | 0.050013 | 0.064135 | 0.10515 | 0.31393 | 0.097694 | 0.022958 | 0.014794 | 0.013532 | 0.0029777 | 6.6898e-05 | 3.6799e-05 | 0.00013029 | 2.0499e-05 | 2.9643e-05 | 1.9296e-06 | 5.7318e-06 | 3.6429e-06 | 7.0841e-07 | 1.3879e-06 | 2.5956e-06 | 3.1968e-07 | 4.1877e-07 | 1.4348e-07 | 7.7977e-09 | 7.3334e-07 | 1.2217e-07 | 3.3238e-09 | 2.9953e-08 | 1.0773e-10
1.5 | -0.3 | 1.2995e-06 | 0.0020096 | 8.2482e-05 | 0.010714 | 0.015622 | 0.042824 | 0.05896 | 0.10331 | 0.32774 | 0.10136 | 0.022318 | 0.014173 | 0.015821 | 0.0023194 | 2.5914e-05 | 2.4263e-05 | 0.00010906 | 7.4906e-06 | 8.1718e-06 | 3.9702e-06 | 1.7124e-05 | 1.156e-05 | 1.7091e-07 | 4.2335e-08 | 5.4546e-06 | 7.1449e-07 | 8.9243e-07 | 3.2197e-07 | 1.8544e-07 | 3.3392e-08 | 4.8826e-07 | 7.705e-08 | 3.597e-07 | 5.6286e-08
1.5 | -0.25 | 7.63e-05 | 0.0012215 | 0.00010135 | 0.0090214 | 0.017176 | 0.036443 | 0.052679 | 0.10226 | 0.33733 | 0.10545 | 0.023638 | 0.012919 | 0.018746 | 0.0021319 | 2.8633e-05 | 1.5299e-05 | 9.6393e-05 | 2.5944e-06 | 3.9014e-06 | 6.5147e-06 | 1.9426e-05 | 1.2017e-05 | 3.0152e-07 | 1.9483e-06 | 4.2082e-06 | 3.738e-07 | 2.197e-06 | 8.9458e-07 | 2.8008e-07 | 4.4538e-07 | 3.0805e-07 | 8.4103e-08 | 2.027e-07 | 4.4614e-08
1.5 | -0.2 | 0.0001098 | 0.00054988 | 0.00028044 | 0.0074277 | 0.018212 | 0.031539 | 0.046446 | 0.10208 | 0.34298 | 0.10896 | 0.026079 | 0.011892 | 0.021143 | 0.0026041 | 0.00011652 | 4.1751e-06 | 9.6075e-05 | 1.8394e-05 | 5.2314e-06 | 2.0253e-05 | 6.7736e-06 | 1.3037e-05 | 1.4717e-06 | 2.3081e-06 | 1.9516e-06 | 9.7229e-08 | 1.1705e-06 | 7.5892e-07 | 2.3159e-08 | 5.9886e-07 | 6.8159e-08 | 2.8218e-08 | 1.1543e-07 | 1.7686e-08
1.5 | -0.15 | 5.4968e-05 | 0.00041277 | 0.00032425 | 0.0066665 | 0.017971 | 0.028274 | 0.041164 | 0.10278 | 0.3455 | 0.11117 | 0.028623 | 0.012167 | 0.021928 | 0.0036953 | 0.00023477 | 3.4386e-05 | 7.6932e-05 | 2.9356e-05 | 1.6808e-05 | 4.2561e-05 | 1.8587e-06 | 7.8677e-06 | 1.7436e-06 | 2.1252e-06 | 7.4969e-07 | 1.0247e-06 | 4.3068e-07 | 2.7215e-08 | 1.9834e-07 | 2.0158e-07 | 5.6938e-07 | 7.5646e-08 | 3.5882e-07 | 1.171e-07
1.5 | -0.1 | 7.5054e-06 | 0.0006747 | 0.00018919 | 0.0067643 | 0.016928 | 0.026087 | 0.037276 | 0.10432 | 0.346 | 0.11177 | 0.030631 | 0.014198 | 0.020862 | 0.005125 | 0.00026712 | 0.00019443 | 3.3757e-05 | 2.0435e-05 | 5.466e-05 | 3.9316e-05 | 1.3622e-06 | 7.1056e-07 | 8.5657e-07 | 1.332e-06 | 4.283e-06 | 9.644e-07 | 8.0903e-07 | 8.7424e-07 | 1.7891e-07 | 2.2651e-07 | 3.2202e-07 | 1.0897e-08 | 2.0073e-07 | 4.7935e-09
1.5 | -0.05 | 1.7073e-06 | 0.00090648 | 4.4884e-05 | 0.0071511 | 0.016262 | 0.023941 | 0.034752 | 0.10651 | 0.34568 | 0.11087 | 0.032028 | 0.017515 | 0.018742 | 0.0064268 | 0.00017037 | 0.00051103 | 3.5106e-06 | 2.3596e-05 | 7.5235e-05 | 2.2688e-05 | 1.9592e-06 | 5.3208e-06 | 2.5536e-07 | 1.7751e-07 | 5.8489e-06 | 4.2557e-07 | 2.3577e-06 | 1.1255e-06 | 8.365e-08 | 8.6643e-07 | 9.0669e-08 | 3.2106e-09 | 1.5793e-07 | 6.0836e-08
1.5 | 0 | 1.3926e-06 | 0.00083048 | 4.6484e-05 | 0.0071493 | 0.01688 | 0.021058 | 0.0332 | 0.1089 | 0.34547 | 0.1089 | 0.0332 | 0.021058 | 0.01688 | 0.0071493 | 4.6484e-05 | 0.00083048 | 1.3926e-06 | 5.8776e-05 | 4.4482e-05 | 2.6049e-05 | 9.0743e-06 | 1.0584e-05 | 1.3439e-07 | 1.2646e-06 | 2.3961e-06 | 2.4704e-07 | 1.2995e-06 | 3.8374e-07 | 7.0549e-09 | 2.8121e-07 | 2.9082e-07 | 6.1321e-08 | 3.5829e-07 | 3.8207e-08
1.5 | 0.05 | 3.5106e-06 | 0.00051103 | 0.00017037 | 0.0064268 | 0.018742 | 0.017515 | 0.032028 | 0.11087 | 0.34568 | 0.10651 | 0.034752 | 0.023941 | 0.016262 | 0.0071511 | 4.4884e-05 | 0.00090648 | 1.7073e-06 | 9.1031e-05 | 1.614e-05 | 2.8427e-05 | 1.2251e-05 | 9.035e-06 | 9.6806e-07 | 4.0206e-06 | 2.5839e-06 | 2.4968e-07 | 4.0197e-07 | 5.3401e-07 | 2.2787e-07 | 3.9479e-07 | 2.5657e-07 | 4.2437e-08 | 1.1489e-07 | 2.7447e-08
1.5 | 0.1 | 3.3757e-05 | 0.00019443 | 0.00026712 | 0.005125 | 0.020862 | 0.014198 | 0.030631 | 0.11177 | 0.346 | 0.10432 | 0.037276 | 0.026087 | 0.016928 | 0.0067643 | 0.00018919 | 0.0006747 | 7.5054e-06 | 7.7571e-05 | 2.8954e-05 | 1.2089e-05 | 6.0814e-06 | 9.3843e-06 | 2.3438e-06 | 2.1195e-06 | 2.0807e-06 | 1.7075e-06 | 1.5685e-06 | 3.7361e-07 | 4.0615e-07 | 5.0849e-07 | 1.774e-07 | 5.2695e-08 | 2.256e-07 | 5.7806e-08
1.5 | 0.15 | 7.6932e-05 | 3.4386e-05 | 0.00023477 | 0.0036953 | 0.021928 | 0.012167 | 0.028623 | 0.11117 | 0.3455 | 0.10278 | 0.041164 | 0.028274 | 0.017971 | 0.0066665 | 0.00032425 | 0.00041277 | 5.4968e-05 | 2.8483e-05 | 4.3043e-05 | 1.0086e-05 | 8.568e-07 | 1.4521e-05 | 7.8096e-07 | 1.2719e-06 | 1.7589e-06 | 1.0907e-06 | 7.487e-07 | 1.3727e-06 | 1.6976e-09 | 4.6632e-07 | 1.3998e-07 | 7.2e-08 | 2.0947e-07 | 1.1534e-07
1.5 | 0.2 | 9.6075e-05 | 4.1751e-06 | 0.00011652 | 0.0026041 | 0.021143 | 0.011892 | 0.026079 | 0.10896 | 0.34298 | 0.10208 | 0.046446 | 0.031539 | 0.018212 | 0.0074277 | 0.00028044 | 0.00054988 | 0.0001098 | 8.658e-09 | 2.4361e-05 | 3.1045e-05 | 3.7776e-06 | 8.1651e-06 | 5.4754e-07 | 3.0333e-06 | 5.0956e-06 | 1.5676e-07 | 1.6023e-06 | 8.2588e-07 | 2.1741e-07 | 5.5432e-07 | 3.3164e-07 | 1.3124e-08 | 2.4483e-07 | 3.2435e-08
1.5 | 0.25 | 9.6393e-05 | 1.5299e-05 | 2.8633e-05 | 0.0021319 | 0.018746 | 0.012919 | 0.023638 | 0.10545 | 0.33733 | 0.10226 | 0.052679 | 0.036443 | 0.017176 | 0.0090214 | 0.00010135 | 0.0012215 | 7.63e-05 | 2.8776e-05 | 1.0288e-06 | 3.348e-05 | 4.7001e-06 | 1.8973e-06 | 1.5465e-06 | 6.432e-07 | 3.5804e-06 | 1.2845e-06 | 1.245e-06 | 4.5327e-07 | 6.5989e-09 | 2.3879e-07 | 4.0647e-08 | 5.9059e-08 | 1.5021e-07 | 1.4402e-07
1.5 | 0.3 | 0.00010906 | 2.4263e-05 | 2.5914e-05 | 0.0023194 | 0.015821 | 0.014173 | 0.022318 | 0.10136 | 0.32774 | 0.10331 | 0.05896 | 0.042824 | 0.015622 | 0.010714 | 8.2482e-05 | 0.0020096 | 1.2995e-06 | 9.0173e-05 | 1.1761e-05 | 1.8659e-05 | 5.5249e-06 | 1.2825e-05 | 3.2565e-07 | 2.2352e-06 | 9.3521e-07 | 1.0493e-07 | 1.3776e-07 | 1.4987e-06 | 4.022e-07 | 1.3842e-06 | 2.7802e-07 | 6.0934e-08 | 4.829e-07 | 5.7774e-08
1.5 | 0.35 | 0.00013029 | 3.6799e-05 | 6.6898e-05 | 0.0029777 | 0.013532 | 0.014794 | 0.022958 | 0.097694 | 0.31393 | 0.10515 | 0.064135 | 0.050013 | 0.015175 | 0.011498 | 0.00057984 | 0.0022441 | 0.0001342 | 0.00012311 | 3.9618e-05 | 3.4426e-05 | 1.1596e-05 | 1.5602e-05 | 2.0995e-06 | 1.0204e-05 | 2.7959e-06 | 1.4084e-06 | 2.4325e-06 | 6.772e-07 | 5.1307e-07 | 3.9171e-07 | 4.2878e-08 | 3.0012e-07 | 5.1677e-08 | 1.2962e-07
1.5 | 0.4 | 0.00013017 | 7.1785e-05 | 8.0726e-05 | 0.003736 | 0.012464 | 0.01484 | 0.025636 | 0.095339 | 0.29654 | 0.10749 | 0.067161 | 0.057179 | 0.0173 | 0.010851 | 0.0017412 | 0.0016528 | 0.00062414 | 9.1241e-05 | 3.7152e-05 | 7.7697e-05 | 1.0399e-05 | 8.5008e-06 | 6.7586e-06 | 9.2562e-06 | 1.7166e-06 | 3.5579e-06 | 1.7561e-06 | 1.9252e-06 | 1.8637e-07 | 5.1376e-07 | 4.6556e-07 | 9.8481e-08 | 3.3132e-07 | 5.2019e-08
1.5 | 0.45 | 9.343e-05 | 0.00011267 | 4.4498e-05 | 0.0041386 | 0.012471 | 0.015221 | 0.029513 | 0.094887 | 0.2769 | 0.10978 | 0.067433 | 0.063633 | 0.022342 | 0.0093396 | 0.0033588 | 0.0006839 | 0.0012269 | 2.8225e-05 | 7.6855e-06 | 9.5806e-05 | 2.4696e-06 | 1.4564e-05 | 7.1677e-06 | 1.1733e-06 | 9.1954e-07 | 1.5083e-06 | 1.9324e-07 | 2.0093e-06 | 5.519e-07 | 9.1249e-07 | 2.1901e-07 | 2.0133e-07 | 1.2287e-07 | 3.0224e-07
1.5 | 0.5 | 4.1223e-05 | 0.00010941 | 6.2293e-06 | 0.0038503 | 0.012884 | 0.017059 | 0.033222 | 0.096583 | 0.25662 | 0.11139 | 0.064897 | 0.068949 | 0.029296 | 0.0086239 | 0.0049224 | 0.0001278 | 0.0014753 | 2.9027e-06 | 6.5707e-06 | 6.908e-05 | 3.5072e-07 | 2.627e-05 | 2.444e-06 | 3.2229e-06 | 4.9155e-06 | 8.6415e-08 | 1.3113e-06 | 3.6522e-07 | 3.2713e-07 | 3.4893e-07 | 1.7988e-07 | 1.8276e-07 | 3.0655e-07 | 1.631e-09
1.5 | 0.55 | 1.9558e-05 | 5.6828e-05 | 2.0374e-05 | 0.0029078 | 0.012911 | 0.020945 | 0.03556 | 0.10023 | 0.23721 | 0.11172 | 0.060059 | 0.072897 | 0.036349 | 0.010864 | 0.0058077 | 0.00045039 | 0.0011519 | 3.2676e-05 | 4.8572e-05 | 2.6682e-05 | 2.6143e-06 | 2.4999e-05 | 8.239e-07 | 5.6067e-06 | 4.7597e-06 | 1.8188e-06 | 8.21e-07 | 2.6275e-06 | 1.2967e-07 | 7.7633e-07 | 5.2738e-07 | 7.2236e-09 | 1.203e-07 | 2.9648e-07
1.5 | 0.6 | 3.8587e-05 | 1.844e-05 | 7.3508e-05 | 0.0017753 | 0.012086 | 0.026398 | 0.036156 | 0.10503 | 0.22002 | 0.11046 | 0.053896 | 0.075309 | 0.041797 | 0.017752 | 0.0055482 | 0.0014811 | 0.00051867 | 6.3214e-05 | 7.9156e-05 | 6.5023e-06 | 2.2747e-06 | 1.0945e-05 | 4.352e-06 | 4.2975e-06 | 8.2008e-07 | 1.8047e-06 | 9.0028e-07 | 2.5046e-06 | 2.1918e-07 | 3.9648e-07 | 2.2993e-08 | 1.1509e-07 | 3.1144e-07 | 6.9935e-08
1.5 | 0.65 | 6.3562e-05 | 3.7804e-05 | 0.00010329 | 0.0010309 | 0.01055 | 0.031904 | 0.035688 | 0.10956 | 0.20612 | 0.10766 | 0.047573 | 0.076009 | 0.044796 | 0.029543 | 0.0041618 | 0.0026398 | 0.0001087 | 4.4716e-05 | 6.1798e-05 | 2.2478e-05 | 8.2002e-07 | 5.9514e-06 | 5.2227e-06 | 5.6936e-06 | 1.4797e-06 | 5.106e-07 | 9.6077e-07 | 7.6116e-07 | 8.825e-08 | 6.6311e-07 | 3.3454e-07 | 5.7443e-08 | 2.1373e-07 | 1.3827e-07
1.5 | 0.7 | 7.1028e-05 | 7.7482e-05 | 7.6349e-05 | 0.00091588 | 0.009016 | 0.035714 | 0.035382 | 0.11223 | 0.19593 | 0.10381 | 0.042062 | 0.074927 | 0.045551 | 0.044724 | 0.0023656 | 0.0033832 | 0.00027409 | 3.8965e-06 | 3.474e-05 | 4.8403e-05 | 3.8212e-06 | 1.5705e-05 | 3.2119e-06 | 6.1691e-06 | 4.1171e-06 | 1.7015e-07 | 6.4939e-07 | 1.3167e-06 | 1.0567e-08 | 7.6122e-07 | 3.6717e-07 | 1.5739e-08 | 1.3598e-07 | 2.1308e-07
1.5 | 0.75 | 5.5167e-05 | 8.4293e-05 | 2.4646e-05 | 0.0012006 | 0.0083823 | 0.036867 | 0.035991 | 0.11196 | 0.18897 | 0.099771 | 0.0379 | 0.072167 | 0.044951 | 0.060687 | 0.0014162 | 0.0034765 | 0.00086485 | 2.6537e-05 | 3.9401e-05 | 6.4325e-05 | 6.475e-06 | 2.7359e-05 | 2.4841e-06 | 7.0336e-06 | 5.1396e-06 | 2.6291e-07 | 4.0168e-07 | 2.5925e-06 | 1.7936e-08 | 4.2835e-07 | 6.5833e-08 | 6.6253e-08 | 3.5108e-07 | 4.0488e-08
1.5 | 0.8 | 3.3699e-05 | 6.8159e-05 | 4.6587e-06 | 0.0014353 | 0.009136 | 0.035783 | 0.037189 | 0.10882 | 0.18407 | 0.096541 | 0.03514 | 0.067909 | 0.044021 | 0.074896 | 0.0026163 | 0.0030187 | 0.0013817 | 0.00014974 | 4.3561e-05 | 7.4806e-05 | 4.618e-06 | 4.0634e-05 | 7.4534e-07 | 7.6348e-06 | 3.8423e-06 | 6.5016e-07 | 6.1576e-07 | 2.3677e-06 | 1.1804e-08 | 4.0205e-07 | 2.1986e-07 | 1.0679e-08 | 2.501e-07 | 2.1947e-07
1.5 | 0.85 | 4.7171e-05 | 7.6339e-05 | 3.4424e-05 | 0.001344 | 0.010915 | 0.034075 | 0.037875 | 0.10407 | 0.17949 | 0.094905 | 0.033446 | 0.062324 | 0.043517 | 0.08577 | 0.0069034 | 0.0023439 | 0.0014562 | 0.00026972 | 1.1877e-05 | 6.3677e-05 | 1.1639e-05 | 3.8243e-05 | 3.1538e-06 | 1.6993e-06 | 7.038e-07 | 1.3378e-07 | 2.688e-06 | 6.3148e-07 | 1.5501e-07 | 1.7231e-06 | 3.8317e-07 | 1.5004e-07 | 1.0435e-07 | 7.6088e-08
1.5 | 0.9 | 9.5031e-05 | 0.00011234 | 7.9322e-05 | 0.0010695 | 0.012613 | 0.033514 | 0.036976 | 0.09937 | 0.17325 | 0.095314 | 0.03225 | 0.055671 | 0.043753 | 0.092975 | 0.014818 | 0.0018595 | 0.0011405 | 0.00023378 | 1.167e-05 | 2.8693e-05 | 2.3308e-05 | 1.1821e-05 | 9.747e-06 | 3.963e-06 | 3.7943e-06 | 8.7076e-07 | 2.4299e-06 | 2.6373e-06 | 1.5667e-07 | 6.6275e-07 | 1.3589e-08 | 2.2608e-07 | 6.7206e-07 | 1.8438e-07
1.5 | 0.95 | 0.00014162 | 0.00012874 | 9.6632e-05 | 0.00098335 | 0.013088 | 0.034708 | 0.034257 | 0.095523 | 0.16368 | 0.097857 | 0.030936 | 0.048434 | 0.044587 | 0.097118 | 0.026723 | 0.0018375 | 0.00079722 | 7.152e-05 | 0.00013573 | 2.2483e-05 | 1.9041e-05 | 6.849e-06 | 7.9156e-06 | 1.9541e-05 | 8.0029e-06 | 2.2709e-06 | 7.4643e-08 | 2.7709e-06 | 5.1301e-07 | 6.2119e-07 | 5.1478e-07 | 1.2598e-07 | 4.1134e-08 | 1.6277e-07
1.5 | 1 | 0.00017526 | 0.00010138 | 8.7604e-05 | 0.001211 | 0.012014 | 0.036529 | 0.030745 | 0.091697 | 0.15028 | 0.10211 | 0.029056 | 0.04135 | 0.045425 | 0.09919 | 0.043026 | 0.0022382 | 0.00079651 | 5.6113e-05 | 0.00031652 | 8.1888e-05 | 1.4263e-05 | 3.9848e-05 | 6.8264e-07 | 2.047e-05 | 1.1344e-06 | 2.8332e-06 | 3.6982e-06 | 8.513e-07 | 1.8604e-06 | 2.2998e-06 | 5.827e-08 | 8.7684e-07 | 5.9176e-07 | 2.4521e-07
1.5 | 1.05 | 0.00018105 | 6.2434e-05 | 0.0001104 | 0.001477 | 0.010112 | 0.036934 | 0.028174 | 0.085801 | 0.13426 | 0.10698 | 0.026581 | 0.035245 | 0.045307 | 0.10002 | 0.064061 | 0.002761 | 0.0012923 | 0.00044843 | 0.00035164 | 0.00015589 | 3.7739e-05 | 4.3974e-05 | 1.4174e-05 | 2.7109e-06 | 8.5034e-06 | 4.0708e-06 | 4.5057e-06 | 6.3309e-06 | 1.2387e-06 | 5.9083e-08 | 1.1097e-06 | 3.4279e-07 | 1.161e-07 | 5.7156e-07
1.5 | 1.1 | 0.00012562 | 5.0519e-05 | 0.0002358 | 0.0014613 | 0.0084964 | 0.03457 | 0.027662 | 0.076004 | 0.11796 | 0.11095 | 0.024048 | 0.030705 | 0.043232 | 0.10001 | 0.089322 | 0.0034224 | 0.002146 | 0.0011627 | 0.00022135 | 0.00015649 | 6.6566e-05 | 6.5567e-06 | 5.6988e-05 | 7.4579e-06 | 2.7394e-05 | 6.9517e-06 | 2.6297e-07 | 3.5401e-06 | 2.1577e-06 | 2.6841e-06 | 1.5904e-06 | 7.1171e-07 | 8.5431e-07 | 2.2076e-07
1.5 | 1.15 | 4.0813e-05 | 6.6556e-05 | 0.00046123 | 0.0011632 | 0.0077625 | 0.029817 | 0.028647 | 0.062244 | 0.10359 | 0.1125 | 0.022435 | 0.027744 | 0.038673 | 0.099155 | 0.11637 | 0.0055724 | 0.0029449 | 0.0017376 | 0.00035213 | 9.1745e-05 | 5.5846e-05 | 5.2323e-05 | 6.5654e-05 | 2.6136e-05 | 1.4083e-05 | 7.3627e-06 | 7.4438e-06 | 1.9646e-06 | 2.946e-06 | 1.5939e-06 | 8.5474e-07 | 8.6121e-07 | 7.7039e-07 | 1.282e-06
1.5 | 1.2 | 7.2641e-06 | 0.0001023 | 0.00067642 | 0.0008139 | 0.0076356 | 0.024426 | 0.029146 | 0.046614 | 0.091719 | 0.11099 | 0.022668 | 0.025658 | 0.032064 | 0.097042 | 0.14066 | 0.012468 | 0.0031169 | 0.0017746 | 0.0012977 | 8.6223e-05 | 4.6895e-05 | 0.00019518 | 1.4468e-05 | 1.2729e-05 | 7.5774e-06 | 5.3479e-06 | 9.1021e-06 | 1.3012e-05 | 8.0011e-07 | 1.6319e-06 | 3.1761e-06 | 4.2276e-07 | 7.9196e-07 | 2.2281e-07
1.5 | 1.25 | 4.1804e-05 | 0.0001772 | 0.0007575 | 0.00057777 | 0.0073839 | 0.020114 | 0.027419 | 0.032211 | 0.081094 | 0.10699 | 0.024996 | 0.023396 | 0.024846 | 0.092833 | 0.15681 | 0.028335 | 0.0022628 | 0.0014106 | 0.00289 | 0.00020016 | 0.00014104 | 0.0002196 | 2.1553e-05 | 1.7126e-05 | 3.0904e-05 | 5.0794e-06 | 2.9566e-06 | 6.3059e-06 | 3.6723e-06 | 7.3732e-06 | 9.0288e-07 | 1.7063e-06 | 2.3515e-06 | 9.4917e-07
1.5 | 1.3 | 0.00010772 | 0.00028731 | 0.00068933 | 0.00047743 | 0.0064739 | 0.017455 | 0.023598 | 0.021352 | 0.069966 | 0.10209 | 0.028742 | 0.020333 | 0.018899 | 0.085541 | 0.16067 | 0.055825 | 0.00081748 | 0.0012079 | 0.0039144 | 0.0003294 | 0.00032906 | 7.6458e-05 | 0.00011371 | 5.9348e-05 | 2.2336e-05 | 9.838e-06 | 1.1839e-05 | 1.7053e-06 | 4.19e-06 | 1.7515e-06 | 2.0342e-06 | 8.4733e-07 | 2.6832e-07 | 2.1425e-07
1.5 | 1.35 | 0.00018926 | 0.00034115 | 0.00057194 | 0.00049153 | 0.0049404 | 0.015822 | 0.0197 | 0.014471 | 0.05772 | 0.097721 | 0.03259 | 0.016746 | 0.01563 | 0.074575 | 0.15119 | 0.093195 | 0.0008162 | 0.0015398 | 0.0031775 | 0.00042515 | 0.00045867 | 2.4647e-05 | 0.00012503 | 5.975e-05 | 1.6956e-06 | 1.85e-05 | 1.6372e-05 | 1.2459e-05 | 3.8022e-06 | 3.6517e-06 | 2.4879e-06 | 2.65e-06 | 2.1661e-06 | 1.0882e-06
1.5 | 1.4 | 0.0002547 | 0.00026764 | 0.00049358 | 0.00058968 | 0.0032687 | 0.014118 | 0.017949 | 0.010354 | 0.045376 | 0.094079 | 0.035251 | 0.013626 | 0.015227 | 0.060301 | 0.13092 | 0.13317 | 0.0062091 | 0.0021775 | 0.0011307 | 0.00065504 | 0.00040596 | 0.00015743 | 3.9893e-05 | 1.7996e-05 | 2.94e-05 | 1.9632e-05 | 3.0838e-06 | 4.7277e-06 | 8.5738e-06 | 5.0759e-06 | 1.0659e-06 | 2.2493e-06 | 3.8919e-07 | 8.9657e-07
1.5 | 1.45 | 0.00023246 | 0.00013983 | 0.00042017 | 0.00070917 | 0.0019462 | 0.011655 | 0.018859 | 0.0074805 | 0.034752 | 0.089695 | 0.036157 | 0.011962 | 0.016568 | 0.044328 | 0.10479 | 0.16486 | 0.022014 | 0.0026004 | 8.6454e-05 | 0.0010447 | 0.00022665 | 0.00023738 | 4.588e-05 | 1.4416e-05 | 4.823e-05 | 1.495e-05 | 7.6189e-06 | 4.7227e-06 | 5.2093e-06 | 2.1876e-07 | 4.9739e-06 | 1.2542e-06 | 1.5073e-06 | 1.041e-06
1.5 | 1.5 | 0.00013211 | 5.5763e-05 | 0.0002812 | 0.00078585 | 0.0011432 | 0.0085556 | 0.020783 | 0.0054683 | 0.027036 | 0.082373 | 0.035802 | 0.012033 | 0.017954 | 0.029205 | 0.078067 | 0.17817 | 0.051916 | 0.0028026 | 0.0022387 | 0.0011488 | 0.00011145 | 0.00014143 | 0.00012714 | 3.5776e-05 | 1.5416e-05 | 1.6021e-05 | 1.1916e-05 | 1.7257e-05 | 3.1085e-06 | 5.6227e-06 | 1.7531e-06 | 1.9048e-06 | 9.7253e-07 | 1.1704e-06
1.5 | 1.55 | 4.7622e-05 | 2.0592e-05 | 0.00012004 | 0.00081057 | 0.00074538 | 0.0055209 | 0.021276 | 0.0053161 | 0.021861 | 0.070857 | 0.035378 | 0.013206 | 0.018208 | 0.017525 | 0.054459 | 0.16858 | 0.095061 | 0.0038496 | 0.0072002 | 0.0006891 | 0.00018647 | 6.7885e-05 | 8.9447e-05 | 2.82e-05 | 1.7609e-05 | 1.085e-05 | 1.845e-06 | 7.0359e-06 | 4.7035e-06 | 2.4768e-06 | 2.43e-06 | 3.7943e-07 | 1.23e-06 | 4.5119e-07
1.5 | 1.6 | 9.6634e-06 | 1.7261e-05 | 2.7289e-05 | 0.0008141 | 0.00053456 | 0.0032231 | 0.019063 | 0.00812 | 0.017614 | 0.055998 | 0.035802 | 0.014373 | 0.017351 | 0.010761 | 0.03547 | 0.13937 | 0.14416 | 0.00783 | 0.011778 | 0.00057938 | 0.00035422 | 0.00016762 | 2.1147e-06 | 3.5098e-05 | 5.0795e-05 | 4.7776e-06 | 1.4594e-05 | 2.3459e-06 | 1.2587e-06 | 2.9452e-06 | 3.3627e-06 | 1.7114e-06 | 2.5833e-06 | 8.7441e-07
1.5 | 1.65 | 3.2597e-07 | 4.8879e-05 | 1.2395e-05 | 0.00082437 | 0.00034851 | 0.0019233 | 0.014925 | 0.013585 | 0.012918 | 0.040497 | 0.036958 | 0.014831 | 0.016398 | 0.0086151 | 0.02111 | 0.099988 | 0.18686 | 0.017281 | 0.01264 | 0.0023986 | 0.00037558 | 0.00027165 | 6.353e-05 | 6.5279e-05 | 2.4516e-05 | 1.3337e-05 | 2.4516e-05 | 9.1076e-06 | 4.5129e-06 | 7.0386e-06 | 8.3343e-08 | 9.736e-07 | 1.7499e-07 | 1.5547e-07
1.5 | 1.7 | 1.0325e-05 | 0.00010377 | 3.2807e-05 | 0.0008428 | 0.00017423 | 0.0014685 | 0.010876 | 0.019816 | 0.007914 | 0.027341 | 0.03784 | 0.014853 | 0.01647 | 0.0093734 | 0.010961 | 0.061539 | 0.21038 | 0.034245 | 0.00939 | 0.0062294 | 0.00022758 | 0.00018504 | 0.00016842 | 5.3286e-05 | 1.2525e-06 | 1.7154e-05 | 5.4859e-06 | 1.8809e-06 | 6.0177e-06 | 8.1062e-07 | 3.7102e-06 | 1.624e-06 | 2.0721e-06 | 9.1062e-07
1.5 | 1.75 | 3.1826e-05 | 0.00013973 | 7.1097e-05 | 0.00080797 | 7.231e-05 | 0.0014416 | 0.0084838 | 0.024644 | 0.0041687 | 0.018146 | 0.037301 | 0.015456 | 0.017929 | 0.01088 | 0.0046499 | 0.032122 | 0.20711 | 0.059039 | 0.0050288 | 0.0096393 | 0.0002819 | 4.8024e-05 | 0.00011912 | 2.3758e-05 | 4.0793e-05 | 8.2473e-06 | 4.8193e-06 | 4.7568e-06 | 1.7876e-06 | 3.0457e-06 | 1.1491e-06 | 1.5182e-06 | 2.1089e-07 | 2.6705e-07
1.5 | 1.8 | 5.1387e-05 | 0.00012587 | 0.00012762 | 0.00065964 | 4.1217e-05 | 0.0014069 | 0.007693 | 0.027636 | 0.0034244 | 0.012579 | 0.034894 | 0.017707 | 0.020105 | 0.011496 | 0.0017697 | 0.014402 | 0.17813 | 0.088931 | 0.003633 | 0.0097006 | 0.0008441 | 0.00011314 | 1.4097e-05 | 2.8439e-05 | 5.0637e-05 | 7.2636e-06 | 1.4959e-05 | 1.1436e-05 | 3.173e-06 | 3.1008e-06 | 1.6849e-06 | 5.5955e-07 | 1.3097e-06 | 9.1835e-07
1.5 | 1.85 | 4.4552e-05 | 8.8826e-05 | 0.00016622 | 0.00045438 | 4.7919e-05 | 0.0011365 | 0.0071204 | 0.030869 | 0.006036 | 0.0091061 | 0.031407 | 0.022002 | 0.021714 | 0.010684 | 0.001629 | 0.0062886 | 0.13271 | 0.1176 | 0.0078331 | 0.0060716 | 0.0015545 | 0.00028808 | 1.2648e-05 | 2.9558e-05 | 1.1139e-05 | 1.1432e-05 | 2.4262e-06 | 3.1376e-06 | 3.5235e-06 | 2.5555e-07 | 5.0244e-06 | 9.332e-07 | 6.7192e-07 | 4.9835e-07
1.5 | 1.9 | 2.1523e-05 | 6.0746e-05 | 0.00014986 | 0.00030581 | 0.00011016 | 0.00068328 | 0.0055793 | 0.036999 | 0.010278 | 0.0065344 | 0.028528 | 0.027613 | 0.021673 | 0.0089831 | 0.0031086 | 0.0036155 | 0.08404 | 0.13679 | 0.018118 | 0.0016997 | 0.0016394 | 0.00027778 | 4.8525e-05 | 1.1288e-05 | 4.2699e-06 | 6.7724e-06 | 6.3531e-06 | 2.2975e-06 | 3.1337e-07 | 4.7846e-06 | 4.4968e-07 | 7.7356e-08 | 7.7053e-07 | 3.8044e-07
1.5 | 1.95 | 1.1477e-05 | 3.477e-05 | 9.0922e-05 | 0.0002658 | 0.00023102 | 0.00033134 | 0.0032228 | 0.045967 | 0.013555 | 0.0051044 | 0.0276 | 0.032893 | 0.019802 | 0.0074022 | 0.0048605 | 0.0028487 | 0.043594 | 0.14 | 0.033493 | 0.00041005 | 0.000935 | 9.6206e-05 | 4.3149e-05 | 1.4858e-05 | 3.2885e-05 | 6.6715e-07 | 2.114e-05 | 7.8742e-06 | 8.857e-07 | 2.0587e-06 | 1.7729e-06 | 3.3055e-07 | 1.7858e-06 | 4.4676e-07
1.5 | 2 | 1.125e-05 | 1.2991e-05 | 3.6698e-05 | 0.00028428 | 0.0003152 | 0.0003827 | 0.0011618 | 0.053822 | 0.014785 | 0.0060615 | 0.02842 | 0.036183 | 0.016929 | 0.0066611 | 0.0058122 | 0.0023269 | 0.017139 | 0.12611 | 0.051875 | 0.0038525 | 0.00043094 | 1.5628e-05 | 5.8756e-05 | 3.648e-05 | 4.1121e-05 | 2.424e-06 | 1.0373e-05 | 3.9873e-06 | 1.1295e-06 | 4.9742e-07 | 2.3591e-06 | 1.8582e-07 | 2.8364e-08 | 1.0031e-09
1.5 | 2.05 | 7.8315e-06 | 1.2155e-05 | 3.1554e-05 | 0.00024427 | 0.00026514 | 0.00079671 | 0.00021275 | 0.055697 | 0.015788 | 0.010071 | 0.029188 | 0.036785 | 0.014286 | 0.0067713 | 0.0055517 | 0.0018824 | 0.0042027 | 0.099937 | 0.069914 | 0.010687 | 0.0014091 | 7.193e-05 | 0.00012452 | 3.8526e-05 | 3.8743e-05 | 4.2159e-06 | 7.2001e-07 | 1.6237e-06 | 9.6983e-08 | 2.6782e-06 | 1.3338e-06 | 2.2278e-07 | 8.6326e-07 | 5.1647e-08
1.5 | 2.1 | 2.147e-06 | 2.5697e-05 | 5.3443e-05 | 0.00014487 | 0.00014009 | 0.0011407 | 0.00015443 | 0.050363 | 0.019826 | 0.016129 | 0.027959 | 0.035413 | 0.012726 | 0.0071562 | 0.0043059 | 0.0018196 | 0.00050795 | 0.069598 | 0.083286 | 0.018344 | 0.0038491 | 0.00015484 | 0.00015224 | 2.213e-05 | 4.5497e-05 | 1.0527e-06 | 2.5261e-06 | 8.8383e-07 | 3.5666e-07 | 2.5202e-06 | 1.0908e-06 | 3.8959e-07 | 1.0425e-06 | 9.8187e-08
1.5 | 2.15 | 2.0266e-06 | 2.3334e-05 | 4.3102e-05 | 0.00011669 | 0.00011707 | 0.0010983 | 0.00018465 | 0.041525 | 0.027938 | 0.022002 | 0.024436 | 0.033819 | 0.012375 | 0.0071428 | 0.0026455 | 0.0022371 | 0.0011312 | 0.042442 | 0.088135 | 0.025154 | 0.0060648 | 0.00062081 | 0.00013165 | 1.1295e-05 | 2.8374e-05 | 7.9178e-08 | 6.1078e-06 | 8.5031e-07 | 4.1042e-07 | 1.36e-06 | 5.2572e-07 | 1.7675e-07 | 5.1151e-07 | 1.656e-07
1.5 | 2.2 | 3.1794e-06 | 1.8839e-05 | 1.1668e-05 | 0.00014416 | 0.00025453 | 0.00088131 | 2.0204e-05 | 0.034484 | 0.037009 | 0.025996 | 0.020354 | 0.033629 | 0.012728 | 0.006408 | 0.001174 | 0.0029067 | 0.0025508 | 0.022532 | 0.082933 | 0.030852 | 0.0064736 | 0.0019809 | 0.00020798 | 7.5637e-06 | 5.6942e-06 | 9.2643e-08 | 1.7399e-05 | 3.0521e-06 | 1.4248e-06 | 8.0982e-08 | 1.5993e-06 | 3.1691e-07 | 1.5908e-07 | 4.2684e-08
1.5 | 2.25 | 2.1119e-06 | 4.7251e-05 | 3.8082e-06 | 0.00010511 | 0.00039128 | 0.00088067 | 0.00018205 | 0.0315 | 0.042764 | 0.02873 | 0.018066 | 0.035095 | 0.012987 | 0.0051009 | 0.00028996 | 0.0034298 | 0.0031616 | 0.010518 | 0.069317 | 0.03564 | 0.005511 | 0.0035768 | 0.00039664 | 6.9518e-06 | 9.2129e-06 | 6.5689e-06 | 1.3785e-05 | 6.3837e-06 | 1.6296e-06 | 1.0867e-06 | 3.1249e-06 | 7.8075e-07 | 8.823e-07 | 1.1945e-07
1.5 | 2.3 | 1.2157e-05 | 6.3141e-05 | 7.7781e-06 | 7.2912e-05 | 0.00036236 | 0.0010573 | 0.0010268 | 0.03039 | 0.045033 | 0.032885 | 0.018521 | 0.036792 | 0.012514 | 0.0036744 | 4.6128e-05 | 0.0034471 | 0.0027944 | 0.0048322 | 0.051196 | 0.039279 | 0.0051768 | 0.0036105 | 0.00049578 | 7.7448e-06 | 8.0404e-06 | 2.4329e-05 | 7.2306e-06 | 8.9913e-06 | 1.2837e-06 | 2.18e-06 | 3.5981e-06 | 5.2564e-07 | 1.0389e-06 | 6.3275e-07
1.5 | 2.35 | 1.8292e-05 | 4.6819e-05 | 3.9515e-06 | 0.00016564 | 0.00024812 | 0.0010256 | 0.0020197 | 0.027363 | 0.048855 | 0.040391 | 0.020442 | 0.03669 | 0.011199 | 0.0025921 | 0.00017852 | 0.0028103 | 0.0019353 | 0.002996 | 0.032876 | 0.041093 | 0.0068234 | 0.0015743 | 0.00042952 | 1.8356e-05 | 2.6576e-05 | 2.9594e-05 | 7.794e-06 | 5.9099e-06 | 1.5989e-06 | 3.1678e-06 | 3.9266e-07 | 1.6476e-07 | 9.2746e-07 | 4.3372e-07
1.5 | 2.4 | 5.0647e-06 | 5.2362e-05 | 4.0589e-06 | 0.00025513 | 0.00027852 | 0.00067314 | 0.0024163 | 0.020844 | 0.059376 | 0.049544 | 0.021382 | 0.033748 | 0.009556 | 0.0021301 | 0.00032439 | 0.0016926 | 0.0011369 | 0.0026692 | 0.017658 | 0.040573 | 0.0099376 | 6.8967e-05 | 0.00032009 | 9.4859e-05 | 0.00010743 | 2.4305e-05 | 7.6751e-07 | 3.7794e-07 | 1.8936e-06 | 3.2951e-06 | 2.0183e-06 | 3.7161e-07 | 1.4145e-08 | 2.2955e-07
1.5 | 2.45 | 6.1045e-07 | 6.5813e-05 | 1.4536e-05 | 0.00021444 | 0.00048889 | 0.00031722 | 0.0022889 | 0.012664 | 0.075973 | 0.055477 | 0.01971 | 0.028705 | 0.0084761 | 0.0023256 | 0.00028246 | 0.00059394 | 0.00075386 | 0.0023774 | 0.0075809 | 0.037876 | 0.012989 | 0.0027306 | 0.00020568 | 0.00024179 | 0.00016302 | 2.7091e-05 | 1.4349e-05 | 5.0049e-06 | 1.8145e-06 | 5.0845e-07 | 5.2678e-06 | 8.2163e-07 | 2.6507e-06 | 5.7059e-07
1.5 | 2.5 | 4.3345e-06 | 4.5271e-05 | 2.9639e-05 | 0.00016172 | 0.00063476 | 0.00022217 | 0.0023653 | 0.0060129 | 0.092273 | 0.054321 | 0.015815 | 0.023425 | 0.0086767 | 0.0029873 | 0.00011799 | 0.00011749 | 0.0008563 | 0.0017676 | 0.0035966 | 0.03367 | 0.014953 | 0.009879 | 0.00021926 | 0.0002946 | 0.00010521 | 2.0668e-05 | 3.8014e-05 | 1.1633e-05 | 3.7685e-06 | 4.1188e-06 | 1.8227e-06 | 1.0666e-06 | 2.0033e-06 | 1.4153e-07
1.5 | 2.55 | 3.9355e-06 | 9.5794e-06 | 4.01e-05 | 0.00019869 | 0.00053876 | 0.00029811 | 0.0030766 | 0.0025702 | 0.10189 | 0.046947 | 0.011586 | 0.019449 | 0.010152 | 0.0037434 | 2.4685e-05 | 0.00053413 | 0.00123 | 0.0012666 | 0.0051497 | 0.028495 | 0.015798 | 0.017201 | 0.0011267 | 0.00012865 | 3.4904e-05 | 4.7205e-06 | 2.5784e-05 | 2.0845e-06 | 5.2765e-06 | 6.726e-06 | 2.144e-06 | 3.9101e-07 | 1.9508e-07 | 1.608e-07
1.5 | 2.6 | 6.3291e-06 | 5.7242e-06 | 4.5175e-05 | 0.00021812 | 0.00035729 | 0.00033754 | 0.0041103 | 0.0014484 | 0.10397 | 0.038276 | 0.0088082 | 0.017078 | 0.012036 | 0.0041394 | 9.0643e-05 | 0.0014853 | 0.0014822 | 0.0012862 | 0.0095401 | 0.022342 | 0.015855 | 0.019686 | 0.0040505 | 6.9194e-06 | 6.5578e-05 | 1.9301e-06 | 3.3356e-06 | 9.8203e-06 | 2.9193e-06 | 3.8235e-07 | 1.536e-06 | 9.5059e-07 | 1.372e-06 | 4.6701e-09
1.5 | 2.65 | 9.1595e-06 | 1.8383e-05 | 6.7797e-05 | 0.00016058 | 0.0002908 | 0.00035903 | 0.0048222 | 0.00076827 | 0.10414 | 0.03285 | 0.0077817 | 0.015518 | 0.013093 | 0.0038441 | 0.00022258 | 0.0021949 | 0.0012966 | 0.0016607 | 0.012686 | 0.015064 | 0.015163 | 0.016481 | 0.009008 | 0.00047912 | 8.7224e-05 | 1.8318e-05 | 1.2461e-05 | 1.9224e-05 | 1.3172e-06 | 4.5614e-06 | 1.1553e-06 | 9.7386e-07 | 3.6176e-07 | 1.0973e-06
1.5 | 2.7 | 4.4465e-06 | 2.9956e-05 | 0.0001072 | 0.00012966 | 0.00027817 | 0.00052801 | 0.0048943 | 4.5075e-05 | 0.11028 | 0.031057 | 0.0072922 | 0.013695 | 0.012598 | 0.0028983 | 0.00027016 | 0.0021097 | 0.00071941 | 0.0018208 | 0.011676 | 0.0074746 | 0.013405 | 0.011052 | 0.013777 | 0.0017442 | 2.3038e-05 | 4.7629e-05 | 1.1536e-05 | 4.1034e-06 | 1.8242e-06 | 2.9636e-06 | 9.7015e-06 | 3.1206e-07 | 3.8124e-06 | 1.2787e-06
1.5 | 2.75 | 5.2493e-07 | 6.5432e-05 | 0.00011853 | 0.00016093 | 0.00021172 | 0.00086794 | 0.0046749 | 0.00070397 | 0.12608 | 0.029586 | 0.0059839 | 0.011072 | 0.010893 | 0.0017679 | 0.00018978 | 0.0013759 | 0.00018658 | 0.0014219 | 0.0070293 | 0.0018107 | 0.010494 | 0.0071204 | 0.01504 | 0.0031555 | 2.2363e-05 | 5.2488e-05 | 3.2145e-06 | 2.3555e-05 | 3.4707e-06 | 2.5203e-06 | 5.4407e-06 | 1.0294e-07 | 1.0615e-06 | 2.7019e-07
1.5 | 2.8 | 5.3376e-06 | 9.0213e-05 | 9.4155e-05 | 0.00020651 | 0.00012433 | 0.0013687 | 0.0049451 | 0.0041466 | 0.1474 | 0.025158 | 0.0037187 | 0.0079237 | 0.009048 | 0.0010283 | 7.1087e-05 | 0.00063777 | 0.00015571 | 0.00069635 | 0.0021207 | 0.00040892 | 0.0072816 | 0.0060128 | 0.01151 | 0.0036523 | 8.0222e-05 | 2.832e-05 | 2.2609e-05 | 3.8363e-05 | 3.1539e-06 | 1.2523e-05 | 3.557e-07 | 4.1965e-07 | 2.0821e-06 | 1.2692e-06
1.5 | 2.85 | 1.0035e-05 | 7.4378e-05 | 5.2043e-05 | 0.00022853 | 7.2662e-05 | 0.0020462 | 0.0061049 | 0.0094088 | 0.1644 | 0.017618 | 0.0015053 | 0.0049944 | 0.0079501 | 0.00091661 | 1.7884e-05 | 0.00039734 | 0.00065878 | 0.00014968 | 7.7795e-05 | 0.0034114 | 0.0053057 | 0.0077821 | 0.0058052 | 0.0029237 | 7.7615e-05 | 5.2423e-05 | 1.6212e-05 | 6.3914e-06 | 5.7104e-07 | 5.6141e-06 | 4.3441e-06 | 9.967e-07 | 3.3502e-06 | 1.628e-07
1.5 | 2.9 | 9.9256e-06 | 4.4033e-05 | 1.4631e-05 | 0.0001982 | 6.3441e-05 | 0.0026323 | 0.0075435 | 0.013499 | 0.16842 | 0.0096953 | 0.00031228 | 0.0028887 | 0.0076581 | 0.0012018 | 4.1706e-05 | 0.00061533 | 0.0012656 | 3.0284e-05 | 0.001189 | 0.0079571 | 0.0053531 | 0.012262 | 0.0021189 | 0.0019447 | 0.00030482 | 8.964e-05 | 7.25e-07 | 8.9701e-06 | 1.9176e-07 | 9.6216e-07 | 8.1319e-07 | 3.4507e-07 | 1.4057e-07 | 5.6221e-07
1.5 | 2.95 | 9.6319e-06 | 2.2043e-05 | 1.4203e-06 | 0.00017444 | 8.0509e-05 | 0.0028588 | 0.0083398 | 0.014992 | 0.16007 | 0.0042653 | 0.00013369 | 0.0017785 | 0.0075449 | 0.0014355 | 7.8848e-05 | 0.00088285 | 0.0014695 | 0.00017676 | 0.0032228 | 0.010191 | 0.0063612 | 0.017572 | 0.0018196 | 0.001946 | 0.00093099 | 2.893e-05 | 1.961e-05 | 1.6416e-05 | 3.6075e-07 | 5.8672e-06 | 2.7907e-06 | 6.3007e-09 | 1.2385e-06 | 8.4219e-08
1.5 | 3 | 7.5223e-06 | 1.2321e-05 | 3.0947e-06 | 0.00017882 | 0.00013569 | 0.0030091 | 0.0086006 | 0.016255 | 0.15103 | 0.0019603 | 0.00019975 | 0.0014447 | 0.006931 | 0.0013437 | 7.0609e-05 | 0.0008695 | 0.0011104 | 0.00027901 | 0.0039071 | 0.0084443 | 0.0062805 | 0.019677 | 0.0025771 | 0.0030447 | 0.0013085 | 3.3584e-05 | 2.3127e-05 | 6.8059e-07 | 5.3317e-06 | 1.2305e-06 | 2.1692e-06 | 5.3702e-07 | 2.8564e-07 | 1.7867e-06
1.5 | 3.05 | 1.0098e-06 | 6.4251e-06 | 2.6612e-05 | 0.00014676 | 0.00024432 | 0.0035032 | 0.0093134 | 0.020487 | 0.15383 | 0.0012038 | 5.0718e-05 | 0.0014463 | 0.0056093 | 0.0010695 | 2.5234e-05 | 0.00057898 | 0.00049401 | 0.0002051 | 0.0028499 | 0.0044507 | 0.0043024 | 0.015819 | 0.0021545 | 0.0043873 | 0.0014557 | 0.00030361 | 4.8353e-05 | 5.3838e-05 | 1.0727e-05 | 1.3356e-05 | 2.4132e-06 | 2.0221e-06 | 4.6838e-06 | 2.4288e-06
1.5 | 3.1 | 1.9907e-06 | 1.4819e-05 | 6.8041e-05 | 8.4116e-05 | 0.0003422 | 0.0040109 | 0.010825 | 0.02755 | 0.1684 | 0.00043978 | 9.16e-05 | 0.0013753 | 0.0039258 | 0.00098325 | 4.5477e-06 | 0.0002447 | 7.5563e-05 | 6.3887e-05 | 0.0012641 | 0.00132 | 0.0017544 | 0.0080315 | 0.0016788 | 0.0053383 | 0.0033668 | 0.00061074 | 0.00012985 | 0.00011029 | 5.4301e-06 | 1.8106e-05 | 1.0762e-05 | 1.3411e-06 | 2.7675e-06 | 1.344e-07
1.5 | 3.15 | 8.2056e-06 | 3.6325e-05 | 8.5946e-05 | 4.1732e-05 | 0.00034196 | 0.0038184 | 0.011971 | 0.034509 | 0.18144 | 3.1417e-05 | 0.00080927 | 0.0010576 | 0.0024223 | 0.0012101 | 4.0269e-05 | 5.2408e-05 | 9.6709e-06 | 5.3282e-07 | 0.00034141 | 0.00047458 | 0.00047005 | 0.0016623 | 0.0040076 | 0.0059058 | 0.008097 | 0.00062507 | 0.00015806 | 6.6253e-05 | 3.6082e-07 | 1.3462e-06 | 5.8355e-06 | 2.2156e-07 | 9.2278e-07 | 2.0341e-06
1.5 | 3.2 | 1.0781e-05 | 3.7651e-05 | 7.6077e-05 | 4.0995e-05 | 0.00024943 | 0.0031508 | 0.011486 | 0.039389 | 0.18049 | 0.0017131 | 0.0018446 | 0.00059723 | 0.0014107 | 0.0014763 | 9.1533e-05 | 4.3683e-06 | 9.2296e-05 | 2.7524e-05 | 0.00022369 | 0.00092713 | 0.00079204 | 0.00015129 | 0.009373 | 0.0062126 | 0.012231 | 0.00040212 | 0.00011263 | 1.9246e-05 | 6.1952e-07 | 1.0395e-05 | 5.7051e-07 | 6.5309e-07 | 4.115e-06 | 7.4846e-07
1.5 | 3.25 | 1.5487e-05 | 2.2449e-05 | 6.6214e-05 | 3.685e-05 | 0.00016182 | 0.002798 | 0.01035 | 0.042595 | 0.16737 | 0.0061492 | 0.0023943 | 0.00030461 | 0.00087265 | 0.0014622 | 9.8866e-05 | 1.28e-05 | 0.00010294 | 6.2442e-05 | 0.0003532 | 0.001176 | 0.0015594 | 0.0021247 | 0.014211 | 0.0062099 | 0.011031 | 0.00021539 | 8.9507e-05 | 1.2767e-05 | 5.3439e-06 | 1.8427e-05 | 1.2129e-06 | 3.8186e-06 | 6.4514e-07 | 2.0646e-06
1.5 | 3.3 | 2.2664e-05 | 1.417e-05 | 5.6916e-05 | 1.152e-05 | 0.00013414 | 0.002733 | 0.010587 | 0.045305 | 0.15458 | 0.011315 | 0.0023251 | 0.00044255 | 0.00061165 | 0.0011657 | 5.5388e-05 | 2.2857e-05 | 4.1563e-05 | 4.8252e-05 | 0.00031387 | 0.00088026 | 0.0016331 | 0.0038113 | 0.014815 | 0.0058988 | 0.0052867 | 0.0004928 | 0.00012518 | 5.0482e-06 | 1.9784e-05 | 1.0866e-05 | 1.8996e-06 | 4.1166e-06 | 1.2264e-06 | 5.8773e-08
1.5 | 3.35 | 1.7735e-05 | 9.8545e-06 | 4.1511e-05 | 1.28e-05 | 0.00010569 | 0.0024955 | 0.011754 | 0.048309 | 0.15039 | 0.01434 | 0.0022996 | 0.00088172 | 0.00042628 | 0.00081645 | 1.0587e-05 | 3.2917e-05 | 3.777e-06 | 9.8157e-06 | 0.00013261 | 0.00053006 | 0.0009803 | 0.0032902 | 0.01102 | 0.0053268 | 0.00077939 | 0.001717 | 0.00018669 | 0.00012132 | 1.701e-05 | 1.4822e-05 | 9.9432e-06 | 7.1137e-07 | 1.0969e-07 | 2.4151e-06
1.5 | 3.4 | 9.9436e-06 | 4.1571e-06 | 2.0852e-05 | 2.4275e-05 | 5.4382e-05 | 0.0020876 | 0.012035 | 0.052447 | 0.15311 | 0.015299 | 0.0028786 | 0.0011631 | 0.00024041 | 0.00057941 | 1.1492e-05 | 6.2961e-05 | 2.2395e-06 | 1.1021e-05 | 1.0829e-05 | 0.00038141 | 0.00034464 | 0.0016073 | 0.0057616 | 0.0043686 | 0.0001562 | 0.0031008 | 0.00019697 | 0.00022895 | 1.4281e-06 | 2.6085e-06 | 1.6899e-06 | 2.9094e-07 | 4.3855e-06 | 1.2536e-06
1.75 | -0.5 | 0.00039902 | 0.0020502 | 0.004328 | 0.0030807 | 0.017129 | 0.096703 | 0.025091 | 0.1197 | 0.2392 | 0.13385 | 0.018649 | 0.007461 | 0.0015056 | 0.0056859 | 0.00035067 | 6.2407e-05 | 0.00029282 | 9.8796e-06 | 1.9916e-05 | 7.5288e-06 | 2.3185e-06 | 3.7582e-05 | 1.6701e-06 | 5.8935e-06 | 5.9772e-06 | 2.688e-07 | 9.4058e-07 | 4.9228e-06 | 4.0057e-08 | 5.9634e-07 | 9.7706e-08 | 5.8949e-08 | 4.4187e-07 | 1.7982e-07
1.75 | -0.45 | 0.00035512 | 0.0033925 | 0.0029913 | 0.0060052 | 0.0080452 | 0.098372 | 0.025601 | 0.12904 | 0.23367 | 0.13491 | 0.02063 | 0.0082103 | 0.0014265 | 0.0034467 | 0.00026315 | 0.00025425 | 7.2972e-05 | 3.6389e-05 | 4.1019e-05 | 6.4549e-06 | 3.066e-06 | 1.9976e-05 | 8.0367e-06 | 1.203e-05 | 6.9247e-06 | 1.9139e-07 | 1.4827e-06 | 2.6554e-06 | 1.4057e-07 | 1.4545e-06 | 6.1701e-07 | 1.9065e-08 | 2.6509e-07 | 2.6744e-07
1.75 | -0.4 | 0.00029483 | 0.0036318 | 0.0017901 | 0.0083987 | 0.0025243 | 0.094236 | 0.027164 | 0.13791 | 0.23385 | 0.13019 | 0.026122 | 0.0069833 | 0.0029243 | 0.001064 | 0.00025078 | 0.0004429 | 0.00026539 | 8.8296e-05 | 8.5089e-05 | 1.6263e-06 | 1.4935e-05 | 1.6171e-05 | 7.5142e-06 | 8.6951e-06 | 2.8176e-06 | 2.427e-07 | 3.1068e-06 | 3.0515e-06 | 4.4579e-08 | 1.1174e-06 | 3.1862e-07 | 7.0734e-08 | 3.605e-07 | 1.8838e-07
1.75 | -0.35 | 0.00029498 | 0.0026808 | 0.0012661 | 0.0092579 | 0.0011374 | 0.083819 | 0.029809 | 0.14505 | 0.24054 | 0.12167 | 0.033022 | 0.0044377 | 0.0046485 | 0.00022918 | 0.00022982 | 0.00044734 | 0.00053632 | 9.3599e-05 | 6.4045e-05 | 9.359e-06 | 1.9614e-05 | 2.5194e-05 | 3.9929e-06 | 3.3372e-06 | 6.0656e-06 | 1.7322e-07 | 7.6684e-07 | 2.7635e-06 | 2.5327e-07 | 8.9406e-07 | 5.5416e-07 | 2.8143e-08 | 3.0107e-07 | 3.1934e-07
1.75 | -0.3 | 0.00048117 | 0.0014301 | 0.0013705 | 0.0082683 | 0.0031216 | 0.068213 | 0.033188 | 0.14947 | 0.25334 | 0.11228 | 0.03842 | 0.0020167 | 0.0054544 | 0.0017001 | 0.00015108 | 0.00025249 | 0.00045094 | 4.0304e-05 | 7.4896e-05 | 1.9692e-05 | 2.4647e-05 | 1.7495e-05 | 1.9676e-05 | 1.1311e-05 | 2.871e-06 | 9.7847e-07 | 1.9815e-06 | 3.655e-06 | 4.4664e-07 | 1.1137e-06 | 1.8832e-07 | 1.5304e-07 | 3.5483e-07 | 1.3411e-07
1.75 | -0.25 | 0.00080448 | 0.00073523 | 0.0016438 | 0.0058762 | 0.0066454 | 0.050017 | 0.036537 | 0.1509 | 0.2705 | 0.10466 | 0.040307 | 0.0012458 | 0.004903 | 0.0047578 | 0.00017666 | 4.6818e-05 | 0.00011533 | 3.4736e-06 | 0.00014553 | 8.1712e-06 | 1.258e-05 | 8.5172e-06 | 1.3415e-05 | 3.9709e-06 | 8.0226e-06 | 8.5135e-07 | 1.2752e-06 | 4.0773e-06 | 1.452e-07 | 1.5018e-06 | 9.5321e-07 | 3.296e-08 | 2.0494e-07 | 4.5573e-07
1.75 | -0.2 | 0.0010013 | 0.00059801 | 0.0018591 | 0.0030557 | 0.0096017 | 0.032729 | 0.038766 | 0.14939 | 0.28952 | 0.10053 | 0.038673 | 0.0027335 | 0.0032866 | 0.007676 | 0.00064765 | 3.394e-05 | 1.7082e-05 | 8.5464e-06 | 9.8541e-05 | 6.2034e-06 | 2.2031e-06 | 4.2459e-05 | 2.7347e-06 | 6.208e-06 | 1.0338e-05 | 5.9501e-08 | 2.5133e-06 | 1.3394e-06 | 6.849e-07 | 1.0992e-06 | 1.1412e-07 | 1.0166e-07 | 4.7531e-07 | 1.1553e-07
1.75 | -0.15 | 0.00087462 | 0.00051839 | 0.0022748 | 0.00086442 | 0.010457 | 0.019577 | 0.038894 | 0.14489 | 0.30797 | 0.10048 | 0.035061 | 0.0056605 | 0.0013765 | 0.0089618 | 0.0017469 | 0.00021161 | 0.00026289 | 1.6146e-05 | 1.1496e-05 | 1.14e-05 | 2.389e-06 | 4.2408e-05 | 7.9309e-06 | 7.1979e-06 | 1.8942e-06 | 2.9098e-07 | 1.8166e-06 | 6.1795e-06 | 3.7936e-07 | 1.7604e-06 | 1.1953e-06 | 5.6641e-08 | 3.8861e-08 | 6.7062e-07
1.75 | -0.1 | 0.00049882 | 0.00025724 | 0.0031524 | 3.5253e-05 | 0.0089045 | 0.012081 | 0.036776 | 0.13769 | 0.32332 | 0.10421 | 0.031558 | 0.0083369 | 0.00016488 | 0.0081394 | 0.0032232 | 0.00036091 | 0.00039489 | 7.7857e-05 | 5.6394e-05 | 8.079e-06 | 1.4241e-05 | 5.912e-06 | 1.0241e-05 | 2.114e-07 | 6.9989e-06 | 3.5601e-07 | 5.8911e-07 | 4.0577e-06 | 2.8859e-07 | 3.293e-06 | 7.6763e-07 | 7.926e-08 | 1.0127e-06 | 9.3774e-08
1.75 | -0.05 | 0.00012482 | 2.0533e-05 | 0.0042589 | 0.00080007 | 0.0058214 | 0.0094185 | 0.033439 | 0.12879 | 0.33328 | 0.11089 | 0.029858 | 0.0094923 | 0.00050034 | 0.0057505 | 0.004476 | 0.00028113 | 0.00019719 | 0.00020839 | 0.00011818 | 3.231e-05 | 5.1715e-05 | 1.2545e-05 | 1.1467e-05 | 1.2579e-05 | 1.7151e-05 | 1.2972e-06 | 7.2148e-06 | 8.4548e-07 | 3.2391e-08 | 1.9211e-07 | 1.8056e-07 | 1.7074e-08 | 3.0221e-07 | 4.0941e-07
1.75 | 0 | 4.3625e-06 | 6.3314e-05 | 0.0048789 | 0.0029323 | 0.0026017 | 0.009327 | 0.030642 | 0.11946 | 0.33668 | 0.11946 | 0.030642 | 0.009327 | 0.0026017 | 0.0029323 | 0.0048789 | 6.3314e-05 | 4.3625e-06 | 0.00022706 | 6.6407e-05 | 4.3386e-05 | 6.9535e-05 | 1.96e-05 | 1.5244e-05 | 1.7889e-05 | 8.4614e-06 | 1.9692e-06 | 5.4247e-06 | 3.0507e-06 | 1.162e-06 | 2.3809e-06 | 7.9795e-07 | 4.2305e-07 | 4.9859e-07 | 3.1381e-07
1.75 | 0.05 | 0.00019719 | 0.00028113 | 0.004476 | 0.0057505 | 0.00050034 | 0.0094923 | 0.029858 | 0.11089 | 0.33328 | 0.12879 | 0.033439 | 0.0094185 | 0.0058214 | 0.00080007 | 0.0042589 | 2.0533e-05 | 0.00012482 | 0.00011609 | 2.1503e-05 | 2.7422e-05 | 4.31e-05 | 8.1209e-06 | 2.1947e-05 | 4.1041e-06 | 8.001e-06 | 4.913e-07 | 2.9059e-07 | 1.8946e-06 | 1.2484e-06 | 1.7601e-06 | 5.1099e-07 | 1.8827e-07 | 4.9124e-07 | 4.0364e-07
1.75 | 0.1 | 0.00039489 | 0.00036091 | 0.0032232 | 0.0081394 | 0.00016488 | 0.0083369 | 0.031558 | 0.10421 | 0.32332 | 0.13769 | 0.036776 | 0.012081 | 0.0089045 | 3.5253e-05 | 0.0031524 | 0.00025724 | 0.00049882 | 7.6907e-05 | 9.3188e-05 | 3.2989e-05 | 5.438e-06 | 9.5275e-06 | 5.0212e-06 | 1.5821e-06 | 1.4079e-05 | 1.5623e-06 | 6.2218e-06 | 2.7006e-06 | 8.7563e-08 | 5.1985e-07 | 7.2863e-07 | 2.5035e-07 | 1.5614e-07 | 2.5777e-07
1.75 | 0.15 | 0.00026289 | 0.00021161 | 0.0017469 | 0.0089618 | 0.0013765 | 0.0056605 | 0.035061 | 0.10048 | 0.30797 | 0.14489 | 0.038894 | 0.019577 | 0.010457 | 0.00086442 | 0.0022748 | 0.00051839 | 0.00087462 | 8.5836e-05 | 0.00020296 | 2.6493e-05 | 3.0562e-05 | 1.4589e-05 | 5.808e-06 | 8.765e-06 | 8.5786e-06 | 3.7217e-06 | 5.5424e-06 | 1.3715e-06 | 1.6993e-06 | 1.7872e-06 | 6.0121e-07 | 4.2122e-07 | 4.5821e-07 | 4.4807e-07
1.75 | 0.2 | 1.7082e-05 | 3.394e-05 | 0.00064765 | 0.007676 | 0.0032866 | 0.0027335 | 0.038673 | 0.10053 | 0.28952 | 0.14939 | 0.038766 | 0.032729 | 0.0096017 | 0.0030557 | 0.0018591 | 0.00059801 | 0.0010013 | 4.2495e-05 | 0.00024124 | 2.0471e-06 | 5.2226e-05 | 1.612e-05 | 1.6447e-05 | 7.4471e-06 | 2.1735e-05 | 8.7801e-07 | 4.1022e-06 | 2.4238e-06 | 8.3224e-07 | 1.6177e-06 | 1.4264e-06 | 4.2435e-09 | 4.9176e-07 | 1.4198e-07
1.75 | 0.25 | 0.00011533 | 4.6818e-05 | 0.00017666 | 0.0047578 | 0.004903 | 0.0012458 | 0.040307 | 0.10466 | 0.2705 | 0.1509 | 0.036537 | 0.050017 | 0.0066454 | 0.0058762 | 0.0016438 | 0.00073523 | 0.00080448 | 4.3869e-06 | 0.00013917 | 8.4948e-06 | 6.6166e-06 | 1.8698e-06 | 7.1932e-06 | 9.0557e-06 | 1.9052e-05 | 2.151e-07 | 2.8801e-06 | 4.6376e-06 | 1.5148e-07 | 1.1242e-06 | 2.3539e-07 | 1.2158e-07 | 1.4521e-07 | 5.265e-07
1.75 | 0.3 | 0.00045094 | 0.00025249 | 0.00015108 | 0.0017001 | 0.0054544 | 0.0020167 | 0.03842 | 0.11228 | 0.25334 | 0.14947 | 0.033188 | 0.068213 | 0.0031216 | 0.0082683 | 0.0013705 | 0.0014301 | 0.00048117 | 3.2292e-06 | 1.2258e-05 | 1.5573e-05 | 4.3148e-05 | 1.0505e-05 | 7.6797e-06 | 8.5484e-06 | 5.4603e-06 | 2.3822e-07 | 2.011e-06 | 1.2407e-06 | 6.0512e-07 | 3.9834e-07 | 1.697e-06 | 1.5059e-07 | 7.2894e-07 | 4.1432e-08
1.75 | 0.35 | 0.00053632 | 0.00044734 | 0.00022982 | 0.00022918 | 0.0046485 | 0.0044377 | 0.033022 | 0.12167 | 0.24054 | 0.14505 | 0.029809 | 0.083819 | 0.0011374 | 0.0092579 | 0.0012661 | 0.0026808 | 0.00029498 | 1.7903e-05 | 5.6572e-05 | 1.2718e-05 | 9.8814e-05 | 3.1312e-05 | 8.9312e-06 | 4.047e-06 | 6.4187e-06 | 9.8454e-07 | 7.6905e-06 | 6.8163e-07 | 1.0232e-06 | 2.6133e-06 | 2.195e-06 | 8.5657e-08 | 7.8607e-07 | 3.5282e-07
1.75 | 0.4 | 0.00026539 | 0.0004429 | 0.00025078 | 0.001064 | 0.0029243 | 0.0069833 | 0.026122 | 0.13019 | 0.23385 | 0.13791 | 0.027164 | 0.094236 | 0.0025243 | 0.0083987 | 0.0017901 | 0.0036318 | 0.00029483 | 4.0082e-05 | 0.00018597 | 4.7827e-05 | 9.2869e-05 | 4.3796e-05 | 1.9071e-06 | 5.088e-07 | 1.4474e-05 | 2.2894e-06 | 8.7377e-06 | 2.7176e-06 | 1.0981e-06 | 1.6019e-06 | 8.9109e-07 | 1.1151e-07 | 1.0815e-07 | 4.2985e-07
1.75 | 0.45 | 7.2972e-05 | 0.00025425 | 0.00026315 | 0.0034467 | 0.0014265 | 0.0082103 | 0.02063 | 0.13491 | 0.23367 | 0.12904 | 0.025601 | 0.098372 | 0.0080452 | 0.0060052 | 0.0029913 | 0.0033925 | 0.00035512 | 6.4378e-05 | 0.00020748 | 9.0282e-05 | 9.3908e-05 | 3.276e-05 | 1.713e-06 | 1.1135e-05 | 2.1772e-05 | 2.9988e-06 | 2.8389e-06 | 3.2782e-06 | 1.6308e-07 | 2.6422e-07 | 7.4168e-07 | 5.221e-07 | 9.1195e-07 | 9.4459e-08
1.75 | 0.5 | 0.00029282 | 6.2407e-05 | 0.00035067 | 0.0056859 | 0.0015056 | 0.007461 | 0.018649 | 0.13385 | 0.2392 | 0.1197 | 0.025091 | 0.096703 | 0.017129 | 0.0030807 | 0.004328 | 0.0020502 | 0.00039902 | 9.3856e-05 | 0.00014109 | 8.7626e-05 | 4.364e-05 | 2.3079e-05 | 1.0265e-05 | 6.747e-06 | 2.418e-05 | 8.4917e-07 | 2.1882e-06 | 2.0332e-06 | 7.2711e-07 | 1.7404e-06 | 2.0926e-06 | 1.9946e-07 | 5.137e-07 | 3.8198e-07
1.75 | 0.55 | 0.00056684 | 3.1958e-05 | 0.00049222 | 0.0063134 | 0.0039774 | 0.0051251 | 0.020484 | 0.12675 | 0.24829 | 0.1111 | 0.025548 | 0.090959 | 0.028254 | 0.00095473 | 0.0049787 | 0.00069478 | 0.00045944 | 0.00012909 | 0.00014367 | 7.3702e-05 | 1.2652e-06 | 3.4651e-05 | 1.2313e-05 | 2.7739e-06 | 1.3187e-05 | 6.8062e-07 | 4.7938e-06 | 4.016e-07 | 1.1529e-06 | 1.9836e-06 | 1.6758e-06 | 1.5233e-07 | 2.7812e-07 | 3.4974e-07
1.75 | 0.6 | 0.00045147 | 0.00012068 | 0.00060729 | 0.0051369 | 0.0085085 | 0.0024509 | 0.024454 | 0.11497 | 0.25728 | 0.10436 | 0.027051 | 0.083701 | 0.039679 | 0.00071057 | 0.0043446 | 0.00061485 | 0.0005659 | 0.0001512 | 0.00028626 | 6.5919e-05 | 2.0504e-05 | 6.6892e-06 | 4.1798e-06 | 8.7891e-06 | 5.5318e-06 | 1.8042e-06 | 7.913e-06 | 5.266e-06 | 3.1058e-08 | 1.1682e-06 | 6.3324e-07 | 1.0903e-07 | 9.4817e-07 | 6.9256e-08
1.75 | 0.65 | 0.00014452 | 0.00012597 | 0.00065063 | 0.0030967 | 0.013484 | 0.00081729 | 0.027629 | 0.10101 | 0.26185 | 0.10053 | 0.029643 | 0.0773 | 0.050544 | 0.0026256 | 0.002594 | 0.002407 | 0.00068408 | 0.00017665 | 0.00038963 | 6.6215e-05 | 2.0263e-05 | 4.1906e-05 | 1.6021e-06 | 2.1239e-06 | 2.0993e-05 | 7.3534e-07 | 6.4865e-06 | 3.7437e-06 | 1.0556e-07 | 5.29e-07 | 2.2319e-06 | 1.0556e-07 | 7.4457e-07 | 2.8861e-07
1.75 | 0.7 | 1.8085e-05 | 3.6283e-05 | 0.00061692 | 0.0012826 | 0.016676 | 0.0010346 | 0.027571 | 0.087781 | 0.25876 | 0.10048 | 0.032998 | 0.073115 | 0.061582 | 0.0059838 | 0.00077721 | 0.0053299 | 0.00085236 | 0.00024715 | 0.00022998 | 0.00011474 | 6.768e-05 | 9.3833e-05 | 5.5294e-06 | 2.4235e-06 | 2.606e-05 | 2.9631e-06 | 1.7924e-06 | 1.7064e-06 | 1.8995e-07 | 2.9833e-06 | 1.1008e-06 | 8.2253e-08 | 4.1922e-07 | 2.2732e-07
1.75 | 0.75 | 2.6792e-05 | 0.00010341 | 0.00053701 | 0.00026422 | 0.016466 | 0.0030856 | 0.023701 | 0.077351 | 0.24685 | 0.1045 | 0.036374 | 0.071618 | 0.074446 | 0.009471 | 0.00012363 | 0.0075146 | 0.0013945 | 0.00031528 | 1.1946e-05 | 0.000116 | 0.00011614 | 1.7572e-05 | 1.3006e-05 | 1.3641e-05 | 9.4426e-06 | 7.4944e-06 | 1.0228e-05 | 3.3099e-06 | 2.074e-06 | 5.9032e-07 | 2.5913e-06 | 7.3249e-07 | 9.0206e-07 | 6.7305e-08
1.75 | 0.8 | 1.2742e-05 | 0.00037901 | 0.00050445 | 3.1397e-05 | 0.012924 | 0.0061529 | 0.01733 | 0.070098 | 0.227 | 0.11204 | 0.038692 | 0.072891 | 0.090081 | 0.01206 | 0.001149 | 0.0072617 | 0.0028745 | 0.00028304 | 0.00010694 | 1.5468e-05 | 4.3601e-05 | 3.8893e-05 | 2.5785e-05 | 1.3856e-05 | 3.3089e-05 | 2.9199e-06 | 5.8817e-06 | 2.0679e-07 | 2.3469e-06 | 1.9066e-06 | 2.323e-07 | 7.6247e-07 | 3.3016e-07 | 5.4111e-07
1.75 | 0.85 | 4.9384e-05 | 0.00054411 | 0.00061681 | 0.0002758 | 0.0078208 | 0.0088274 | 0.010653 | 0.064521 | 0.20162 | 0.12142 | 0.038949 | 0.076867 | 0.10758 | 0.014123 | 0.0033306 | 0.0045486 | 0.0056332 | 0.00015037 | 0.00038269 | 0.00012124 | 3.7829e-06 | 0.00016062 | 3.452e-05 | 1.0996e-06 | 3.4636e-05 | 5.699e-06 | 2.1713e-06 | 9.8156e-06 | 1.8037e-06 | 2.0444e-06 | 5.0481e-06 | 7.8758e-07 | 1.3337e-06 | 8.9623e-07
1.75 | 0.9 | 0.00016553 | 0.00047648 | 0.00080976 | 0.00068098 | 0.0034908 | 0.0097328 | 0.0055666 | 0.058026 | 0.17443 | 0.13 | 0.036936 | 0.083123 | 0.12419 | 0.018206 | 0.0054197 | 0.0013301 | 0.009046 | 3.3659e-05 | 0.0004519 | 0.00057936 | 8.2978e-05 | 0.00012089 | 3.2197e-05 | 1.1713e-05 | 3.7167e-08 | 1.9854e-05 | 1.3642e-05 | 1.0757e-05 | 2.7871e-06 | 6.4524e-07 | 3.5695e-06 | 7.7674e-07 | 1.8008e-07 | 4.5141e-07
1.75 | 0.95 | 0.00025509 | 0.00043763 | 0.00089102 | 0.0010711 | 0.0015552 | 0.0083572 | 0.002843 | 0.048758 | 0.14945 | 0.13486 | 0.033623 | 0.090389 | 0.13626 | 0.028636 | 0.0060712 | 0.00022759 | 0.011272 | 0.00011213 | 0.00037169 | 0.00081837 | 0.00014484 | 1.4098e-05 | 2.3854e-05 | 4.1448e-05 | 4.756e-05 | 9.122e-06 | 4.4665e-06 | 9.5866e-07 | 2.2135e-06 | 6.3257e-06 | 1.0151e-06 | 5.0195e-07 | 2.9262e-06 | 1.7943e-06
1.75 | 1 | 0.00031244 | 0.00054258 | 0.00080657 | 0.0013555 | 0.0022886 | 0.0053775 | 0.0020319 | 0.036925 | 0.12907 | 0.13397 | 0.030752 | 0.096356 | 0.14095 | 0.049467 | 0.0046793 | 0.0026102 | 0.010386 | 0.00057756 | 0.00051908 | 0.00040416 | 0.00015896 | 2.7513e-05 | 2.4955e-05 | 3.1141e-05 | 7.7265e-05 | 2.5106e-06 | 7.66e-06 | 1.3254e-05 | 1.3659e-06 | 1.8659e-06 | 7.6446e-06 | 4.6988e-07 | 2.61e-07 | 2.7457e-07
1.75 | 1.05 | 0.00032672 | 0.00062274 | 0.00065212 | 0.0014607 | 0.0046019 | 0.0022066 | 0.0021063 | 0.024405 | 0.1132 | 0.12703 | 0.029836 | 0.098437 | 0.13717 | 0.081857 | 0.0023051 | 0.0074988 | 0.0065162 | 0.0014625 | 0.00093965 | 1.4333e-05 | 0.00024371 | 0.00013257 | 3.0018e-05 | 2.8236e-05 | 2.0149e-05 | 2.3122e-05 | 3.3621e-05 | 1.0145e-05 | 3.2342e-06 | 4.8973e-06 | 8.5375e-07 | 1.3522e-06 | 3.4207e-06 | 1.3195e-06
1.75 | 1.1 | 0.00023001 | 0.00052929 | 0.00047759 | 0.0013998 | 0.0065543 | 0.00028803 | 0.0022624 | 0.013499 | 0.10001 | 0.11534 | 0.031406 | 0.094813 | 0.12579 | 0.12264 | 0.0020966 | 0.012194 | 0.0026489 | 0.0024235 | 0.0012622 | 0.00042935 | 0.00037687 | 0.00015375 | 3.6372e-05 | 6.9343e-05 | 6.0707e-06 | 1.4606e-05 | 1.5486e-05 | 5.3165e-07 | 4.0882e-06 | 9.2692e-06 | 4.5581e-06 | 1.3397e-06 | 1.7127e-06 | 4.8524e-08
1.75 | 1.15 | 9.2874e-05 | 0.00029468 | 0.00028603 | 0.001356 | 0.006647 | 0.00043455 | 0.002385 | 0.0059364 | 0.087139 | 0.1014 | 0.034846 | 0.084893 | 0.1095 | 0.16425 | 0.0089011 | 0.014075 | 0.0026663 | 0.0029379 | 0.0011398 | 0.0011524 | 0.00036796 | 3.082e-05 | 6.712e-05 | 7.4456e-05 | 5.3245e-05 | 4.0398e-06 | 4.6401e-06 | 1.3642e-05 | 3.8266e-06 | 9.3108e-07 | 3.4902e-06 | 1.7429e-06 | 1.5648e-06 | 1.2106e-06
1.75 | 1.2 | 2.6011e-05 | 0.00014238 | 0.00013161 | 0.0015665 | 0.004964 | 0.0022533 | 0.00296 | 0.0021363 | 0.07275 | 0.088124 | 0.038505 | 0.069635 | 0.091941 | 0.19632 | 0.028251 | 0.012224 | 0.0084104 | 0.002943 | 0.00061465 | 0.0011751 | 0.00020919 | 4.2286e-05 | 9.314e-05 | 3.1127e-05 | 3.9057e-05 | 4.3232e-05 | 3.4262e-05 | 3.928e-06 | 7.0281e-06 | 6.6141e-06 | 1.6556e-06 | 2.7105e-06 | 2.6029e-06 | 9.378e-08
1.75 | 1.25 | 7.1512e-06 | 0.00023289 | 9.9295e-05 | 0.002025 | 0.0028036 | 0.0042242 | 0.0044631 | 0.0011035 | 0.056466 | 0.077603 | 0.040299 | 0.05153 | 0.076023 | 0.20943 | 0.06446 | 0.0079694 | 0.018064 | 0.0033317 | 0.00012034 | 0.00051005 | 0.00011348 | 0.00023212 | 7.1151e-05 | 1.0178e-06 | 4.1117e-07 | 3.7296e-05 | 1.5423e-05 | 5.4101e-06 | 6.3564e-06 | 4.0754e-06 | 6.4452e-06 | 1.8737e-06 | 6.4542e-07 | 1.3974e-06
1.75 | 1.3 | 9.7266e-06 | 0.00040686 | 0.00018832 | 0.0023677 | 0.0012502 | 0.0048207 | 0.0066285 | 0.0013264 | 0.039527 | 0.070273 | 0.038626 | 0.034036 | 0.062875 | 0.19942 | 0.11783 | 0.0043419 | 0.027161 | 0.0055813 | 6.311e-05 | 0.00018813 | 0.00012274 | 0.0002044 | 6.4201e-05 | 1.7623e-05 | 5.4192e-05 | 3.0102e-06 | 2.9463e-06 | 1.6488e-05 | 3.5389e-06 | 6.4818e-07 | 4.4832e-08 | 2.9727e-06 | 2.4892e-06 | 2.9179e-07
1.75 | 1.35 | 4.6444e-05 | 0.00044337 | 0.0002563 | 0.0022095 | 0.00046086 | 0.0037904 | 0.0082527 | 0.0020294 | 0.024247 | 0.064683 | 0.033389 | 0.020456 | 0.051721 | 0.16949 | 0.18222 | 0.0052505 | 0.031478 | 0.010422 | 0.00039409 | 0.00065823 | 6.2408e-05 | 1.6607e-05 | 7.6327e-05 | 1.5634e-05 | 6.9087e-05 | 1.9133e-05 | 1.4042e-05 | 2.2419e-06 | 4.5353e-06 | 3.8146e-06 | 7.5045e-06 | 6.9525e-07 | 3.2358e-07 | 1.6961e-06
1.75 | 1.4 | 6.8942e-05 | 0.00029482 | 0.00019001 | 0.0015133 | 0.00011363 | 0.0021498 | 0.0079976 | 0.0036351 | 0.012845 | 0.058249 | 0.026499 | 0.012494 | 0.040904 | 0.12856 | 0.24512 | 0.01494 | 0.02924 | 0.01686 | 0.00067469 | 0.0010489 | 1.4874e-05 | 8.1057e-05 | 3.6835e-05 | 2.4299e-06 | 7.9341e-06 | 2.2729e-05 | 8.3095e-07 | 9.8841e-06 | 1.7984e-06 | 2.7283e-08 | 5.0842e-06 | 5.2947e-07 | 3.4386e-06 | 1.1418e-06
1.75 | 1.45 | 7.8982e-05 | 9.5942e-05 | 0.00020055 | 0.00062059 | 7.9239e-08 | 0.0011508 | 0.0055734 | 0.0068879 | 0.006034 | 0.04907 | 0.020859 | 0.0095074 | 0.029527 | 0.087119 | 0.29159 | 0.037148 | 0.021802 | 0.022503 | 0.00068172 | 0.00067386 | 0.00019422 | 0.00026643 | 1.3158e-05 | 5.5075e-05 | 1.8595e-05 | 4.6153e-06 | 1.2244e-05 | 2.4375e-05 | 3.3949e-07 | 7.779e-06 | 3.8076e-07 | 3.2633e-07 | 1.8753e-07 | 4.0334e-07
1.75 | 1.5 | 9.7404e-05 | 6.9655e-05 | 0.00043457 | 8.8842e-05 | 0.00010105 | 0.0013372 | 0.0022712 | 0.011467 | 0.0028626 | 0.037292 | 0.018652 | 0.009296 | 0.018293 | 0.053282 | 0.31025 | 0.073579 | 0.013038 | 0.024824 | 0.00089123 | 0.00010774 | 0.00035391 | 0.00019393 | 3.1167e-05 | 8.7753e-05 | 4.5679e-05 | 1.0011e-05 | 2.5906e-05 | 4.6169e-06 | 2.7267e-06 | 7.0961e-06 | 4.5453e-06 | 7.3239e-07 | 2.8367e-06 | 9.108e-07
1.75 | 1.55 | 6.3486e-05 | 0.00015781 | 0.00052483 | 0.00029447 | 0.0002986 | 0.002424 | 0.00036734 | 0.01549 | 0.001926 | 0.024762 | 0.020296 | 0.0095146 | 0.008899 | 0.030834 | 0.29686 | 0.1225 | 0.0076026 | 0.022944 | 0.0019698 | 0.00017814 | 0.00021495 | 1.3668e-05 | 3.8254e-05 | 4.1723e-05 | 1.4707e-05 | 2.6697e-05 | 6.8192e-06 | 6.5622e-06 | 1.2983e-06 | 4.6963e-07 | 8.4384e-07 | 1.7808e-06 | 2.0267e-06 | 1.0969e-07
1.75 | 1.6 | 1.5603e-05 | 0.00011494 | 0.00030087 | 0.00083401 | 0.00035337 | 0.0036946 | 0.0016732 | 0.016573 | 0.0025314 | 0.01378 | 0.024217 | 0.0085019 | 0.0029338 | 0.019166 | 0.25444 | 0.17829 | 0.0094576 | 0.018684 | 0.0036228 | 0.0008263 | 4.384e-05 | 6.8868e-05 | 4.0494e-05 | 1.6905e-07 | 1.8499e-06 | 5.6353e-06 | 4.1718e-06 | 1.702e-05 | 3.238e-06 | 8.8012e-06 | 2.516e-06 | 4.6766e-07 | 5.7439e-07 | 8.6144e-07
1.75 | 1.65 | 1.8332e-05 | 1.6914e-05 | 9.6016e-05 | 0.00082586 | 0.00019688 | 0.0043294 | 0.0061319 | 0.013873 | 0.0050056 | 0.0061058 | 0.027517 | 0.0059222 | 0.0010996 | 0.014484 | 0.19328 | 0.23164 | 0.021707 | 0.014957 | 0.0046389 | 0.001361 | 4.2197e-05 | 0.00027245 | 2.47e-05 | 4.9789e-05 | 1.7439e-05 | 7.2152e-06 | 1.3927e-05 | 4.2149e-06 | 6.5857e-06 | 4.97e-06 | 1.3422e-06 | 2.4055e-06 | 2.0585e-06 | 1.7133e-07
1.75 | 1.7 | 1.2011e-05 | 9.3798e-05 | 5.4146e-05 | 0.00023808 | 2.1881e-05 | 0.0038916 | 0.011427 | 0.0093568 | 0.0097687 | 0.0022026 | 0.027683 | 0.0029481 | 0.0027833 | 0.012346 | 0.12814 | 0.27128 | 0.046211 | 0.013227 | 0.0046823 | 0.0013235 | 5.8987e-05 | 0.00035067 | 2.9006e-06 | 7.9872e-05 | 1.9259e-05 | 2.5573e-05 | 6.9779e-06 | 2.1932e-05 | 1.6248e-06 | 2.3628e-06 | 1.7992e-06 | 1.295e-06 | 8.2577e-07 | 1.542e-06
1.75 | 1.75 | 1.2358e-05 | 0.00019066 | 3.1261e-05 | 4.0911e-05 | 6.2324e-05 | 0.0026634 | 0.014219 | 0.0068827 | 0.015615 | 0.0011094 | 0.024016 | 0.0012868 | 0.0062404 | 0.0098982 | 0.072307 | 0.28764 | 0.082452 | 0.013245 | 0.0056512 | 0.00098472 | 3.1348e-05 | 0.00021109 | 1.6645e-05 | 8.398e-06 | 1.2071e-06 | 1.2533e-05 | 9.2558e-06 | 2.576e-05 | 8.294e-08 | 2.1422e-06 | 6.1067e-06 | 1.7528e-07 | 9.52e-07 | 1.3427e-08
1.75 | 1.8 | 3.4574e-05 | 0.00010006 | 8.6531e-06 | 0.00060621 | 0.00034247 | 0.0013376 | 0.012624 | 0.0094618 | 0.019346 | 0.0013118 | 0.017736 | 0.0018675 | 0.0093537 | 0.0064963 | 0.03309 | 0.2766 | 0.12679 | 0.015138 | 0.010334 | 0.0011276 | 5.0754e-05 | 4.588e-05 | 2.7187e-05 | 5.162e-05 | 1.9147e-05 | 6.3002e-06 | 9.5681e-06 | 3.189e-06 | 1.1291e-06 | 1.325e-06 | 1.8122e-06 | 1.0065e-06 | 1.6147e-07 | 1.8407e-06
1.75 | 1.85 | 2.3777e-05 | 3.1943e-05 | 4.8649e-05 | 0.0010913 | 0.00062689 | 0.00042605 | 0.0078762 | 0.016657 | 0.018103 | 0.001999 | 0.011019 | 0.0041988 | 0.010488 | 0.0030375 | 0.011137 | 0.24095 | 0.17298 | 0.021359 | 0.018778 | 0.0023505 | 0.00012427 | 0.00010785 | 4.844e-05 | 0.00012495 | 5.2643e-05 | 4.5104e-06 | 3.1471e-06 | 2.8923e-06 | 2.9579e-06 | 8.2299e-06 | 8.7264e-07 | 1.2118e-06 | 2.7532e-06 | 2.7544e-06
1.75 | 1.9 | 1.5812e-05 | 7.7144e-05 | 0.00010524 | 0.00076212 | 0.00062985 | 6.2027e-05 | 0.0031254 | 0.024304 | 0.012183 | 0.0035635 | 0.0058053 | 0.006797 | 0.0091829 | 0.00085629 | 0.0026032 | 0.18942 | 0.21367 | 0.035426 | 0.026538 | 0.0046435 | 0.00012244 | 0.00033376 | 0.00013973 | 9.5727e-05 | 8.2841e-05 | 2.8743e-07 | 1.0033e-06 | 2.146e-05 | 2.4075e-06 | 1.0101e-05 | 5.3674e-06 | 6.9366e-07 | 2.0566e-06 | 1.8725e-07
1.75 | 1.95 | 3.3467e-05 | 8.1782e-05 | 0.00011453 | 0.00011414 | 0.00031941 | 7.4408e-05 | 0.00078084 | 0.027143 | 0.0055786 | 0.0067614 | 0.0029437 | 0.0081793 | 0.0062086 | 0.00078869 | 0.0020018 | 0.13329 | 0.24211 | 0.05872 | 0.028134 | 0.007637 | 9.5055e-05 | 0.00052621 | 0.00019667 | 0.00011355 | 7.0233e-05 | 7.8805e-06 | 1.6511e-05 | 3.7182e-05 | 1.8994e-06 | 2.2462e-06 | 4.7558e-06 | 1.04e-07 | 7.8596e-08 | 1.1131e-06
1.75 | 2 | 2.5802e-05 | 6.0822e-05 | 0.0001188 | 0.00014054 | 1.674e-05 | 0.0001874 | 0.00093527 | 0.022589 | 0.0036495 | 0.01132 | 0.0020451 | 0.0076044 | 0.0029355 | 0.0026991 | 0.0042847 | 0.082437 | 0.25363 | 0.088992 | 0.022526 | 0.010728 | 0.00047754 | 0.00057894 | 0.0001313 | 7.8642e-05 | 9.1067e-06 | 1.6069e-05 | 2.2173e-05 | 2.3228e-05 | 1.2285e-06 | 1.447e-06 | 2.3514e-07 | 8.8455e-07 | 3.8763e-06 | 2.2382e-06
1.75 | 2.05 | 3.3896e-06 | 7.9935e-05 | 0.00015498 | 0.00068175 | 0.00018025 | 0.00024299 | 0.0019021 | 0.01279 | 0.009165 | 0.015398 | 0.002094 | 0.0053686 | 0.00065805 | 0.0055905 | 0.0059748 | 0.04327 | 0.24638 | 0.12137 | 0.014985 | 0.012778 | 0.0016038 | 0.00045251 | 0.00010026 | 2.7481e-05 | 8.1141e-06 | 2.022e-05 | 1.2844e-05 | 2.8168e-06 | 2.4441e-06 | 1.3749e-05 | 1.4787e-06 | 2.7961e-06 | 3.5311e-06 | 6.9367e-07
1.75 | 2.1 | 2.987e-06 | 0.00019428 | 0.0001517 | 0.00073721 | 0.00085843 | 0.00022966 | 0.0023065 | 0.0036252 | 0.019895 | 0.016602 | 0.0022563 | 0.0026659 | 0.00011266 | 0.0081328 | 0.0056641 | 0.018278 | 0.22152 | 0.15038 | 0.013783 | 0.012297 | 0.0029766 | 0.00033995 | 0.00015767 | 0.00013904 | 1.5831e-05 | 2.4406e-05 | 4.2435e-06 | 7.1227e-06 | 7.2983e-06 | 9.8884e-06 | 5.374e-06 | 1.8862e-06 | 2.2193e-08 | 3.8928e-07
1.75 | 2.15 | 1.1681e-05 | 0.00030605 | 6.3523e-05 | 0.00024492 | 0.0013953 | 0.00021169 | 0.0024643 | 0.001035 | 0.029796 | 0.014008 | 0.002371 | 0.00089507 | 0.0011789 | 0.0092495 | 0.0037353 | 0.0063518 | 0.18312 | 0.17205 | 0.024519 | 0.0087452 | 0.0034754 | 0.00048742 | 0.00011483 | 0.0001906 | 4.7682e-05 | 2.9417e-05 | 5.6049e-06 | 1.9237e-05 | 1.1872e-05 | 1.6425e-07 | 4.5873e-06 | 1.9325e-06 | 2.4049e-06 | 2.3522e-06
1.75 | 2.2 | 1.0107e-05 | 0.00016284 | 1.79e-06 | 4.5747e-05 | 0.0011736 | 0.00026857 | 0.0036548 | 0.0067322 | 0.032695 | 0.0094955 | 0.0028997 | 0.00093285 | 0.0030583 | 0.0085167 | 0.0014704 | 0.0040264 | 0.13755 | 0.18499 | 0.046088 | 0.0042127 | 0.0025602 | 0.00066666 | 1.6269e-05 | 9.8679e-05 | 0.00011442 | 3.9346e-05 | 1.9735e-05 | 3.7922e-05 | 8.7401e-06 | 6.2985e-06 | 1.053e-06 | 3.4354e-06 | 1.9255e-06 | 2.0514e-06
1.75 | 2.25 | 1.7243e-06 | 5.0725e-06 | 2.2376e-05 | 0.00036888 | 0.000533 | 0.00041067 | 0.0063769 | 0.016621 | 0.026288 | 0.0068942 | 0.0043411 | 0.0028379 | 0.004755 | 0.0062774 | 0.00018253 | 0.0070729 | 0.092177 | 0.18975 | 0.071357 | 0.0035111 | 0.0010455 | 0.00052389 | 6.4817e-05 | 5.4582e-05 | 7.2161e-05 | 5.2077e-05 | 1.1592e-05 | 3.3331e-05 | 2.2812e-06 | 7.7785e-06 | 1.622e-06 | 2.1303e-06 | 5.8912e-07 | 1.6893e-07
1.75 | 2.3 | 1.3724e-05 | 8.6292e-05 | 1.4518e-05 | 0.00064875 | 0.00028282 | 0.00055219 | 0.0093821 | 0.023639 | 0.014223 | 0.0092896 | 0.0064913 | 0.0058625 | 0.0054599 | 0.0034524 | 0.000553 | 0.011481 | 0.053638 | 0.187 | 0.091894 | 0.011538 | 0.00082136 | 0.00027519 | 0.00019545 | 5.8169e-05 | 2.2325e-05 | 4.5304e-05 | 1.0012e-05 | 4.8429e-06 | 2.2028e-06 | 6.5892e-06 | 9.6353e-06 | 5.8473e-07 | 1.2788e-07 | 3.7362e-06
1.75 | 2.35 | 2.4485e-05 | 9.8524e-05 | 1.6194e-05 | 0.00058712 | 0.00046704 | 0.00059917 | 0.010437 | 0.022996 | 0.0043357 | 0.01638 | 0.0081943 | 0.0086364 | 0.0048101 | 0.0011136 | 0.0022443 | 0.01399 | 0.02627 | 0.17632 | 0.10307 | 0.029542 | 0.0040116 | 0.00033395 | 0.00030903 | 3.9013e-05 | 1.0393e-05 | 1.7037e-05 | 2.5273e-05 | 7.997e-06 | 4.1254e-06 | 6.2137e-06 | 5.5953e-06 | 3.193e-07 | 3.3597e-06 | 2.5939e-06
1.75 | 2.4 | 9.6077e-06 | 4.7518e-05 | 7.8971e-05 | 0.00033705 | 0.00055822 | 0.00045969 | 0.00822 | 0.015567 | 0.003416 | 0.024101 | 0.0080852 | 0.0097459 | 0.0031484 | 5.7499e-05 | 0.0040983 | 0.012864 | 0.011282 | 0.15693 | 0.10576 | 0.053126 | 0.011976 | 0.00058054 | 0.00048773 | 7.6529e-06 | 1.2685e-05 | 3.0762e-06 | 1.2257e-05 | 4.4321e-05 | 6.4047e-06 | 1.2607e-06 | 3.3279e-07 | 5.1646e-07 | 4.8904e-06 | 2.1109e-07
1.75 | 2.45 | 8.6224e-06 | 9.5625e-05 | 0.00015908 | 9.1279e-05 | 0.00046394 | 0.00013965 | 0.0038716 | 0.0070547 | 0.012281 | 0.02717 | 0.0057806 | 0.0085741 | 0.0015495 | 0.00058931 | 0.0049679 | 0.008569 | 0.0072568 | 0.12958 | 0.10424 | 0.073953 | 0.02411 | 0.00057628 | 0.0005949 | 1.9562e-05 | 0.00013676 | 9.8213e-06 | 6.4304e-06 | 5.0582e-05 | 7.9049e-06 | 1.9236e-05 | 6.2362e-06 | 1.8161e-06 | 3.6986e-07 | 2.4006e-06
1.75 | 2.5 | 2.5367e-05 | 0.00013017 | 0.0003038 | 4.4178e-05 | 0.00035484 | 1.9233e-05 | 0.0004885 | 0.0036725 | 0.024907 | 0.022864 | 0.002472 | 0.005694 | 0.0013741 | 0.0025468 | 0.0045156 | 0.003478 | 0.011309 | 0.097595 | 0.10284 | 0.084437 | 0.037076 | 0.00053906 | 0.00039507 | 4.7025e-05 | 0.00015746 | 2.2694e-05 | 2.0549e-05 | 1.1666e-05 | 2.7193e-06 | 1.658e-05 | 2.3346e-06 | 2.5555e-06 | 3.9035e-06 | 7.9142e-07
1.75 | 2.55 | 1.9233e-05 | 0.00013591 | 0.00032968 | 0.00014597 | 0.00021406 | 0.00050619 | 0.00040297 | 0.007243 | 0.031886 | 0.013164 | 0.0004068 | 0.0024771 | 0.0035393 | 0.0053224 | 0.0032412 | 0.00042839 | 0.019694 | 0.066241 | 0.10365 | 0.082294 | 0.046183 | 0.0018714 | 0.00020288 | 2.2308e-05 | 1.9121e-05 | 3.4691e-05 | 2.2046e-05 | 1.4607e-05 | 1.9995e-06 | 2.3496e-07 | 3.047e-06 | 2.0871e-06 | 2.4237e-06 | 1.9346e-06
1.75 | 2.6 | 1.3049e-05 | 6.9307e-05 | 0.00016018 | 0.00010719 | 7.6579e-05 | 0.0012101 | 0.0028469 | 0.013315 | 0.026787 | 0.0038648 | 0.001473 | 0.00038862 | 0.007875 | 0.0078536 | 0.0019636 | 0.00085488 | 0.027848 | 0.040746 | 0.10552 | 0.071513 | 0.04847 | 0.0062297 | 0.00037494 | 2.3799e-05 | 8.9666e-05 | 3.5193e-05 | 1.0892e-05 | 9.8551e-06 | 2.182e-05 | 6.9195e-06 | 1.4833e-06 | 3.5251e-06 | 1.4472e-07 | 4.1077e-07
1.75 | 2.65 | 6.5299e-05 | 1.0114e-05 | 0.0001381 | 4.9846e-06 | 3.6301e-05 | 0.0011597 | 0.0048013 | 0.015041 | 0.012519 | 0.00097779 | 0.0057669 | 0.00032961 | 0.01291 | 0.0089698 | 0.0013044 | 0.0038348 | 0.031542 | 0.024221 | 0.1046 | 0.058768 | 0.044418 | 0.013491 | 0.00051488 | 8.2847e-05 | 0.00019364 | 2.4879e-05 | 3.1998e-06 | 1.7043e-05 | 2.962e-05 | 6.7996e-06 | 5.4567e-06 | 5.1059e-06 | 4.2347e-07 | 6.1836e-06
1.75 | 2.7 | 0.00010515 | 6.3956e-05 | 0.00018418 | 0.00016139 | 4.3211e-05 | 0.00032376 | 0.0041966 | 0.010406 | 0.0015459 | 0.0064156 | 0.011108 | 0.002037 | 0.016438 | 0.0080055 | 0.0013248 | 0.0068605 | 0.028729 | 0.016222 | 0.096286 | 0.049226 | 0.037115 | 0.020731 | 0.00025775 | 9.7939e-05 | 5.0537e-05 | 2.0805e-05 | 7.7415e-06 | 8.938e-05 | 1.1496e-05 | 2.2771e-05 | 2.0591e-05 | 3.4917e-06 | 4.2693e-06 | 2.6694e-06
1.75 | 2.75 | 4.6348e-05 | 7.8194e-05 | 7.1953e-05 | 0.00048647 | 2.3587e-05 | 0.00034176 | 0.0019796 | 0.004791 | 0.0069701 | 0.01627 | 0.014163 | 0.0040716 | 0.016699 | 0.0052663 | 0.0015995 | 0.0076968 | 0.020458 | 0.013513 | 0.078343 | 0.045195 | 0.030135 | 0.024286 | 2.4557e-05 | 0.00014556 | 4.9043e-05 | 3.4972e-05 | 1.1986e-08 | 6.9198e-05 | 1.4895e-06 | 2.2016e-05 | 9.6982e-06 | 2.5049e-06 | 5.9347e-06 | 3.133e-06
1.75 | 2.8 | 1.3411e-05 | 1.8753e-05 | 1.0481e-05 | 0.00064525 | 4.3577e-05 | 0.0026334 | 0.0009747 | 0.0052111 | 0.030548 | 0.023506 | 0.01287 | 0.0048423 | 0.013517 | 0.0021109 | 0.0018162 | 0.0059214 | 0.010499 | 0.013084 | 0.053713 | 0.047203 | 0.025668 | 0.023555 | 0.00079223 | 0.00041166 | 0.00028668 | 7.5676e-05 | 3.7905e-05 | 7.806e-06 | 1.7828e-05 | 6.9778e-06 | 5.148e-06 | 3.9912e-06 | 1.5628e-06 | 1.0098e-05
1.75 | 2.85 | 6.95e-05 | 8.2562e-06 | 9.1796e-05 | 0.00050116 | 0.00025486 | 0.0055528 | 0.0029293 | 0.012658 | 0.05918 | 0.02317 | 0.0082507 | 0.0039454 | 0.0084874 | 0.00030826 | 0.0021664 | 0.0029824 | 0.0035248 | 0.014285 | 0.03012 | 0.055021 | 0.024175 | 0.022227 | 0.0033132 | 0.00073023 | 0.00041498 | 8.5819e-05 | 9.9413e-05 | 1.6229e-05 | 2.9443e-05 | 2.0843e-05 | 2.0377e-05 | 4.0148e-06 | 6.5913e-06 | 2.7915e-06
1.75 | 2.9 | 9.4552e-05 | 6.3055e-05 | 0.00021049 | 0.00015694 | 0.00048249 | 0.0054318 | 0.0062967 | 0.020886 | 0.073529 | 0.015913 | 0.0034016 | 0.0023058 | 0.0039446 | 0.00079281 | 0.0029567 | 0.00084176 | 0.0021757 | 0.017523 | 0.015671 | 0.067114 | 0.025114 | 0.024684 | 0.0070098 | 0.00086352 | 0.00052936 | 3.6475e-05 | 8.8333e-05 | 4.3296e-05 | 2.3771e-05 | 2.9812e-05 | 1.5557e-05 | 3.3733e-06 | 9.7251e-06 | 2.3141e-07
1.75 | 2.95 | 4.1518e-05 | 3.5104e-05 | 0.00016824 | 1.1714e-05 | 0.00031855 | 0.002219 | 0.0072494 | 0.022353 | 0.06242 | 0.0073175 | 0.0008534 | 0.0012007 | 0.0016492 | 0.0030271 | 0.0040649 | 0.00053404 | 0.0054271 | 0.021896 | 0.013591 | 0.079291 | 0.02722 | 0.030607 | 0.010186 | 0.00092471 | 0.00079061 | 3.1864e-05 | 4.1022e-05 | 9.9565e-05 | 2.5035e-05 | 2.452e-05 | 9.0031e-06 | 3.5518e-06 | 3.381e-06 | 4.3999e-06
1.75 | 3 | 3.9024e-05 | 5.2909e-06 | 1.655e-05 | 0.00024137 | 3.3844e-05 | 0.00062759 | 0.0044165 | 0.015401 | 0.032903 | 0.0036651 | 0.00087281 | 0.0012662 | 0.0020623 | 0.0054075 | 0.0048331 | 0.0017122 | 0.0096496 | 0.024698 | 0.02007 | 0.085036 | 0.028593 | 0.034458 | 0.011814 | 0.0010541 | 0.00087038 | 4.3404e-05 | 3.0993e-05 | 0.00015805 | 2.2916e-05 | 9.6441e-06 | 2.5063e-06 | 1.129e-05 | 2.7889e-06 | 8.2887e-06
1.75 | 3.05 | 0.00012616 | 0.00010565 | 8.4317e-05 | 0.00037276 | 0.00029074 | 0.0029952 | 0.0016248 | 0.0055083 | 0.0063092 | 0.0070104 | 0.0018432 | 0.0022866 | 0.0042651 | 0.0063476 | 0.0046325 | 0.0031689 | 0.011388 | 0.023548 | 0.027058 | 0.078914 | 0.027925 | 0.031589 | 0.013043 | 0.0016612 | 0.00071685 | 0.00013999 | 0.00013783 | 0.00012952 | 9.336e-05 | 2.2378e-05 | 3.6095e-05 | 2.2304e-05 | 1.4732e-05 | 5.4193e-06
1.75 | 3.1 | 8.7494e-05 | 0.00016034 | 0.00026507 | 0.00020771 | 0.00089248 | 0.0059851 | 0.003168 | 0.00028115 | 0.0020241 | 0.013118 | 0.0022992 | 0.0035765 | 0.0063777 | 0.0054215 | 0.0035012 | 0.003697 | 0.0097898 | 0.018603 | 0.027852 | 0.060944 | 0.025862 | 0.023819 | 0.016701 | 0.0033272 | 0.00095278 | 0.00048415 | 0.00027033 | 8.8528e-05 | 0.00013709 | 5.8259e-05 | 8.4902e-05 | 1.7387e-05 | 1.6966e-05 | 1.3394e-05
1.75 | 3.15 | 3.167e-06 | 7.7558e-05 | 0.00024956 | 0.00010577 | 0.0010231 | 0.0060473 | 0.0073869 | 0.0040811 | 0.023316 | 0.015107 | 0.0024322 | 0.0043106 | 0.0067592 | 0.0034436 | 0.002017 | 0.0029541 | 0.0064679 | 0.012119 | 0.021512 | 0.037301 | 0.024291 | 0.017303 | 0.024288 | 0.0052506 | 0.001837 | 0.00072859 | 0.00037043 | 0.00012657 | 8.6792e-05 | 5.0814e-05 | 4.1953e-05 | 1.254e-05 | 3.6718e-06 | 1.8231e-05
1.75 | 3.2 | 3.9622e-05 | 2.9298e-06 | 9.4624e-05 | 0.00010536 | 0.00055049 | 0.0035395 | 0.00883 | 0.015736 | 0.056955 | 0.010667 | 0.0035061 | 0.0039881 | 0.0052598 | 0.0015374 | 0.00081308 | 0.0016775 | 0.003442 | 0.0066691 | 0.012655 | 0.016648 | 0.024766 | 0.015442 | 0.032244 | 0.0056326 | 0.0026009 | 0.00057835 | 0.00038745 | 0.00014766 | 4.0128e-05 | 1.3638e-05 | 1.5552e-06 | 1.9658e-05 | 1.1802e-05 | 4.865e-06
1.75 | 3.25 | 4.7687e-05 | 5.7721e-05 | 3.1717e-05 | 5.0649e-05 | 8.1271e-05 | 0.00099879 | 0.0062765 | 0.029445 | 0.084042 | 0.0049391 | 0.0061311 | 0.0028156 | 0.0030849 | 0.00037495 | 0.00022311 | 0.00082784 | 0.0016537 | 0.003712 | 0.0066072 | 0.0050969 | 0.028093 | 0.015917 | 0.033072 | 0.004082 | 0.002249 | 0.00036906 | 0.00018865 | 7.2305e-05 | 3.4087e-05 | 1.8624e-05 | 1.1524e-05 | 2.5238e-05 | 1.55e-05 | 1.7245e-06
1.75 | 3.3 | 1.7455e-05 | 0.00013028 | 5.1412e-05 | 1.2068e-06 | 9.0491e-05 | 6.5946e-05 | 0.0042238 | 0.037957 | 0.091089 | 0.005035 | 0.0091898 | 0.0014703 | 0.0014189 | 2.7334e-05 | 0.00013825 | 0.00060593 | 0.00093336 | 0.0029512 | 0.0047409 | 0.0032586 | 0.034274 | 0.015603 | 0.023279 | 0.0020834 | 0.0010189 | 0.00025038 | 0.00013725 | 2.1527e-05 | 7.2831e-05 | 3.593e-05 | 2.3267e-05 | 1.4441e-05 | 2.8277e-06 | 5.7347e-06
1.75 | 3.35 | 3.0282e-05 | 6.8502e-05 | 3.0031e-05 | 2.6138e-05 | 0.0004556 | 0.00053305 | 0.0058783 | 0.036602 | 0.07525 | 0.012272 | 0.010469 | 0.0005004 | 0.00053855 | 0.0002152 | 0.00021734 | 0.00055174 | 0.00071517 | 0.0029709 | 0.0047117 | 0.0071 | 0.041826 | 0.015984 | 0.0091845 | 0.001424 | 0.00016132 | 0.00011616 | 0.0002673 | 1.663e-06 | 8.5521e-05 | 3.4391e-05 | 2.0844e-05 | 7.2967e-06 | 2.9292e-06 | 3.8934e-06
1.75 | 3.4 | 6.0785e-05 | 2.1333e-05 | 3.7741e-06 | 9.2893e-05 | 0.0005222 | 0.0013045 | 0.0084762 | 0.026472 | 0.0445 | 0.020633 | 0.0085079 | 7.9268e-05 | 0.00014749 | 0.00060875 | 0.00025066 | 0.00032654 | 0.00059657 | 0.0026307 | 0.00406 | 0.011383 | 0.047548 | 0.020606 | 0.0012451 | 0.0026517 | 0.00028112 | 0.00025913 | 0.00029794 | 7.8118e-05 | 3.3597e-05 | 1.3374e-05 | 4.2671e-07 | 8.3965e-06 | 1.5712e-05 | 1.6201e-06
2 | -0.5 | 1.5921e-05 | 0.0011144 | 0.009371 | 0.0016798 | 0.0093709 | 0.05437 | 0.047413 | 0.15136 | 0.24789 | 0.11374 | 0.014633 | 0.0037318 | 0.0026439 | 0.00084335 | 0.00051542 | 0.00019284 | 3.2303e-05 | 2.692e-05 | 3.9897e-06 | 3.7812e-05 | 2.0285e-05 | 3.7196e-05 | 9.7255e-07 | 8.5804e-06 | 2.8074e-06 | 1.6853e-06 | 3.6758e-07 | 5.5712e-08 | 1.667e-07 | 1.4187e-06 | 4.5206e-07 | 3.3486e-08 | 9.9748e-09 | 2.5696e-07
2 | -0.45 | 0.00011597 | 0.00040484 | 0.0084036 | 0.0043576 | 0.0054292 | 0.050146 | 0.050039 | 0.14097 | 0.25705 | 0.1161 | 0.019489 | 0.0013736 | 0.0054024 | 0.00053813 | 0.00067248 | 1.1123e-05 | 2.6457e-05 | 6.0616e-05 | 8.7196e-06 | 2.5322e-05 | 2.359e-05 | 1.7094e-05 | 2.7448e-07 | 2.7232e-06 | 9.1787e-06 | 1.2441e-06 | 3.2803e-06 | 1.6999e-06 | 1.316e-07 | 1.709e-07 | 5.4651e-07 | 9.8995e-08 | 5.709e-07 | 6.1963e-08
2 | -0.4 | 0.00019096 | 8.3568e-05 | 0.0064932 | 0.0072305 | 0.0021572 | 0.044531 | 0.054326 | 0.13174 | 0.26253 | 0.12045 | 0.022891 | 9.3139e-05 | 0.0078463 | 0.00060868 | 0.00059228 | 0.00010216 | 4.3774e-05 | 9.242e-05 | 4.4674e-05 | 1.2605e-05 | 3.6443e-06 | 7.7947e-06 | 2.6148e-08 | 1.0047e-06 | 4.4906e-06 | 7.7596e-07 | 3.7068e-06 | 1.2561e-06 | 9.8463e-08 | 7.8687e-07 | 6.9139e-07 | 3.4623e-08 | 5.9342e-08 | 1.1818e-07
2 | -0.35 | 8.8464e-05 | 1.1299e-05 | 0.0043107 | 0.0091678 | 0.00029885 | 0.036782 | 0.060083 | 0.12512 | 0.2634 | 0.12832 | 0.023739 | 0.00043258 | 0.0087637 | 0.001446 | 0.00040313 | 0.00023411 | 4.2654e-05 | 0.00013276 | 3.0239e-05 | 1.5682e-05 | 3.6676e-06 | 2.2325e-05 | 1.3531e-06 | 1.0948e-05 | 3.4274e-06 | 2.032e-07 | 4.98e-07 | 9.536e-07 | 1.5534e-07 | 7.8985e-07 | 6.3864e-07 | 1.1163e-07 | 4.0418e-07 | 1.1608e-07
2 | -0.3 | 1.0164e-05 | 4.9789e-05 | 0.0024454 | 0.009412 | 0.00018303 | 0.027411 | 0.066194 | 0.12207 | 0.26008 | 0.13943 | 0.021896 | 0.0022776 | 0.0076278 | 0.0033157 | 0.00025079 | 0.00024065 | 1.9294e-05 | 9.2218e-05 | 1.6485e-06 | 1.087e-05 | 5.9087e-06 | 1.6239e-05 | 3.9486e-06 | 9.5028e-06 | 3.2716e-06 | 2.8119e-06 | 2.8516e-06 | 7.1323e-07 | 3.7499e-07 | 2.6829e-07 | 2.2978e-07 | 2.614e-07 | 6.9088e-08 | 1.6058e-08
2 | -0.25 | 0.00014557 | 0.00012918 | 0.0012621 | 0.0079346 | 0.0016179 | 0.017879 | 0.070574 | 0.12299 | 0.25406 | 0.15186 | 0.018377 | 0.0048283 | 0.0049455 | 0.0060068 | 0.00024128 | 0.00015254 | 6.4312e-05 | 5.5603e-06 | 8.7788e-05 | 2.0256e-06 | 9.104e-07 | 4.8301e-06 | 4.5324e-06 | 4.6604e-07 | 5.9763e-07 | 3.187e-06 | 1.255e-06 | 5.9963e-07 | 1.4669e-07 | 9.3841e-07 | 8.9069e-07 | 4.2837e-08 | 5.4363e-07 | 2.7608e-07
2 | -0.2 | 0.00035963 | 0.00022607 | 0.00087651 | 0.0053504 | 0.0039485 | 0.0097461 | 0.071191 | 0.12776 | 0.24688 | 0.16303 | 0.015095 | 0.0069903 | 0.0021623 | 0.008669 | 0.00045138 | 6.5e-05 | 0.00021702 | 4.6886e-05 | 0.00016731 | 1.4029e-07 | 3.3117e-06 | 2.9231e-05 | 1.3489e-06 | 9.3643e-06 | 4.4418e-06 | 9.6147e-07 | 1.9727e-06 | 2.7284e-06 | 3.7849e-09 | 1.6275e-07 | 1.1847e-06 | 1.1203e-08 | 7.892e-08 | 4.5512e-08
2 | -0.15 | 0.00041604 | 0.00030474 | 0.0011328 | 0.0026888 | 0.0062551 | 0.0040748 | 0.067155 | 0.13574 | 0.23989 | 0.17073 | 0.014157 | 0.0079695 | 0.0007669 | 0.010135 | 0.00087738 | 2.5594e-05 | 0.00034897 | 0.00015186 | 0.00010789 | 2.1685e-06 | 1.2847e-05 | 4.0233e-05 | 1.3098e-06 | 5.4371e-06 | 7.1217e-06 | 1.6936e-06 | 3.479e-06 | 9.3811e-07 | 6.056e-08 | 1.1924e-06 | 2.8773e-07 | 1.0777e-08 | 5.9701e-07 | 1.4542e-07
2 | -0.1 | 0.00027849 | 0.00030499 | 0.0016614 | 0.001169 | 0.0076111 | 0.0013624 | 0.058778 | 0.14569 | 0.23433 | 0.17371 | 0.017069 | 0.0074757 | 0.0013266 | 0.009585 | 0.001418 | 2.3329e-05 | 0.00032501 | 0.00014767 | 5.2387e-05 | 2.4238e-06 | 2.667e-05 | 1.581e-05 | 1.4966e-06 | 6.9368e-07 | 1.446e-06 | 1.0391e-06 | 1.4112e-07 | 1.1867e-06 | 6.4488e-09 | 1.841e-07 | 1.3063e-06 | 3.3213e-08 | 6.4528e-08 | 6.4408e-08
2 | -0.05 | 0.00012079 | 0.00021561 | 0.0020873 | 0.0016417 | 0.0074358 | 0.0014024 | 0.047348 | 0.15609 | 0.23093 | 0.1717 | 0.024281 | 0.0056703 | 0.0033585 | 0.0071489 | 0.0019172 | 4.3328e-05 | 0.00019066 | 8.4543e-05 | 3.9503e-05 | 3.8437e-06 | 2.7374e-05 | 9.7189e-06 | 3.5819e-07 | 1.3479e-05 | 1.8855e-06 | 1.2224e-06 | 3.9694e-06 | 2.9942e-06 | 3.1582e-07 | 1.0402e-06 | 6.3463e-07 | 1.4821e-07 | 6.4058e-07 | 6.4978e-08
2 | 0 | 9.0544e-05 | 0.00010684 | 0.002184 | 0.0039943 | 0.0057772 | 0.0032598 | 0.035017 | 0.16533 | 0.22981 | 0.16533 | 0.035017 | 0.0032598 | 0.0057772 | 0.0039943 | 0.002184 | 0.00010684 | 9.0544e-05 | 5.9324e-05 | 5.0125e-06 | 2.2283e-05 | 1.0566e-05 | 1.1683e-05 | 1.0286e-06 | 2.3139e-05 | 4.2865e-06 | 3.7874e-06 | 5.1658e-06 | 1.6119e-06 | 3.8318e-07 | 1.5395e-06 | 6.7746e-07 | 1.4967e-07 | 3.1559e-07 | 1.0614e-07
2 | 0.05 | 0.00019066 | 4.3328e-05 | 0.0019172 | 0.0071489 | 0.0033585 | 0.0056703 | 0.024281 | 0.1717 | 0.23093 | 0.15609 | 0.047348 | 0.0014024 | 0.0074358 | 0.0016417 | 0.0020873 | 0.00021561 | 0.00012079 | 7.2145e-05 | 2.8071e-05 | 3.6394e-05 | 3.7595e-06 | 1.9976e-05 | 6.1663e-06 | 5.541e-06 | 3.1467e-06 | 1.9362e-06 | 2.522e-07 | 1.7973e-06 | 2.4493e-07 | 1.0229e-08 | 6.5406e-07 | 2.8704e-07 | 2.6423e-07 | 1.1686e-07
2 | 0.1 | 0.00032501 | 2.3329e-05 | 0.001418 | 0.009585 | 0.0013266 | 0.0074757 | 0.017069 | 0.17371 | 0.23433 | 0.14569 | 0.058778 | 0.0013624 | 0.0076111 | 0.001169 | 0.0016614 | 0.00030499 | 0.00027849 | 9.1958e-05 | 7.5746e-05 | 1.9091e-05 | 1.1399e-05 | 2.7205e-05 | 1.0827e-05 | 1.8797e-06 | 3.4949e-06 | 3.3023e-07 | 2.0561e-06 | 1.4712e-06 | 9.5028e-07 | 1.0504e-06 | 1.1253e-06 | 2.3935e-07 | 5.3128e-07 | 3.4386e-08
2 | 0.15 | 0.00034897 | 2.5594e-05 | 0.00087738 | 0.010135 | 0.0007669 | 0.0079695 | 0.014157 | 0.17073 | 0.23989 | 0.13574 | 0.067155 | 0.0040748 | 0.0062551 | 0.0026888 | 0.0011328 | 0.00030474 | 0.00041604 | 8.1693e-05 | 6.3373e-05 | 9.9552e-06 | 1.3454e-05 | 2.7523e-05 | 5.2269e-06 | 8.6199e-06 | 3.009e-06 | 3.2048e-06 | 3.1359e-06 | 2.8338e-06 | 4.3346e-07 | 7.5067e-07 | 3.8483e-07 | 9.6579e-08 | 2.039e-07 | 2.0832e-07
2 | 0.2 | 0.00021702 | 6.5e-05 | 0.00045138 | 0.008669 | 0.0021623 | 0.0069903 | 0.015095 | 0.16303 | 0.24688 | 0.12776 | 0.071191 | 0.0097461 | 0.0039485 | 0.0053504 | 0.00087651 | 0.00022607 | 0.00035963 | 4.4094e-05 | 8.7268e-05 | 2.195e-05 | 1.3522e-05 | 2.9583e-05 | 5.1933e-08 | 1.0204e-05 | 1.7605e-06 | 2.2511e-06 | 1.463e-06 | 2.5291e-06 | 1.2322e-07 | 3.7792e-07 | 8.3752e-07 | 2.002e-07 | 3.5345e-07 | 5.6969e-09
2 | 0.25 | 6.4312e-05 | 0.00015254 | 0.00024128 | 0.0060068 | 0.0049455 | 0.0048283 | 0.018377 | 0.15186 | 0.25406 | 0.12299 | 0.070574 | 0.017879 | 0.0016179 | 0.0079346 | 0.0012621 | 0.00012918 | 0.00014557 | 2.1961e-05 | 0.00014006 | 1.8255e-05 | 1.3164e-05 | 1.4538e-05 | 3.1448e-06 | 7.9645e-06 | 9.2887e-06 | 1.6191e-07 | 7.9678e-07 | 1.0327e-06 | 6.3011e-07 | 6.4844e-07 | 6.7392e-07 | 9.7654e-09 | 4.4061e-07 | 1.9294e-07
2 | 0.3 | 1.9294e-05 | 0.00024065 | 0.00025079 | 0.0033157 | 0.0076278 | 0.0022776 | 0.021896 | 0.13943 | 0.26008 | 0.12207 | 0.066194 | 0.027411 | 0.00018303 | 0.009412 | 0.0024454 | 4.9789e-05 | 1.0164e-05 | 3.113e-05 | 8.1826e-05 | 4.1561e-06 | 4.3537e-06 | 9.3012e-06 | 6.3082e-06 | 3.0007e-06 | 5.0145e-06 | 8.1391e-07 | 1.7275e-06 | 4.2279e-06 | 2.3585e-07 | 1.6616e-06 | 5.7338e-07 | 6.8148e-08 | 8.1977e-08 | 6.1587e-08
2 | 0.35 | 4.2654e-05 | 0.00023411 | 0.00040313 | 0.001446 | 0.0087637 | 0.00043258 | 0.023739 | 0.12832 | 0.2634 | 0.12512 | 0.060083 | 0.036782 | 0.00029885 | 0.0091678 | 0.0043107 | 1.1299e-05 | 8.8464e-05 | 9.4106e-05 | 1.7038e-06 | 3.6025e-06 | 1.4494e-06 | 3.5491e-05 | 6.1962e-06 | 1.602e-06 | 6.5632e-07 | 9.1875e-07 | 5.1235e-06 | 2.4194e-06 | 1.2937e-07 | 3.8472e-07 | 9.2368e-07 | 2.0521e-07 | 7.8375e-07 | 1.6147e-07
2 | 0.4 | 4.3774e-05 | 0.00010216 | 0.00059228 | 0.00060868 | 0.0078463 | 9.3139e-05 | 0.022891 | 0.12045 | 0.26253 | 0.13174 | 0.054326 | 0.044531 | 0.0021572 | 0.0072305 | 0.0064932 | 8.3568e-05 | 0.00019096 | 0.00025197 | 4.4091e-05 | 1.1526e-05 | 3.326e-06 | 3.0244e-05 | 1.6965e-05 | 1.4199e-05 | 4.251e-06 | 2.4297e-06 | 1.8955e-06 | 2.2146e-06 | 1.4737e-07 | 8.3405e-07 | 5.0475e-07 | 8.1103e-08 | 2.2918e-07 | 1.0864e-07
2 | 0.45 | 2.6457e-05 | 1.1123e-05 | 0.00067248 | 0.00053813 | 0.0054024 | 0.0013736 | 0.019489 | 0.1161 | 0.25705 | 0.14097 | 0.050039 | 0.050146 | 0.0054292 | 0.0043576 | 0.0084036 | 0.00040484 | 0.00011597 | 0.00045784 | 8.9557e-05 | 2.4369e-05 | 2.0946e-05 | 1.926e-05 | 1.3106e-05 | 1.8417e-05 | 2.2084e-06 | 2.4302e-06 | 6.8715e-07 | 2.1365e-06 | 1.2253e-06 | 1.7338e-06 | 5.2891e-07 | 3.5959e-07 | 4.6505e-07 | 5.7681e-08
2 | 0.5 | 3.2303e-05 | 0.00019284 | 0.00051542 | 0.00084335 | 0.0026439 | 0.0037318 | 0.014633 | 0.11374 | 0.24789 | 0.15136 | 0.047413 | 0.05437 | 0.0093709 | 0.0016798 | 0.009371 | 0.0011144 | 1.5921e-05 | 0.00051785 | 3.1906e-05 | 5.2112e-05 | 6.0258e-05 | 4.6454e-05 | 1.4969e-07 | 5.7558e-06 | 4.6202e-06 | 1.228e-06 | 3.9137e-06 | 1.9729e-06 | 1.0424e-06 | 2.7572e-07 | 2.3827e-07 | 5.3955e-07 | 2.8564e-07 | 2.1909e-07
2 | 0.55 | 8.4847e-05 | 0.00059739 | 0.00019603 | 0.0012174 | 0.00086441 | 0.0062279 | 0.0097939 | 0.1108 | 0.23668 | 0.16134 | 0.046219 | 0.05889 | 0.013076 | 0.00018502 | 0.0089941 | 0.0022024 | 0.00013031 | 0.00033692 | 5.2668e-06 | 6.7657e-05 | 6.1767e-05 | 3.5226e-05 | 9.6261e-06 | 5.5165e-06 | 1.2525e-05 | 3.6469e-06 | 1.6234e-06 | 6.8286e-06 | 4.7947e-07 | 1.1596e-06 | 1.6554e-06 | 1.4917e-07 | 3.4991e-07 | 3.1038e-07
2 | 0.6 | 0.00020203 | 0.00086982 | 3.766e-05 | 0.0014953 | 0.00081463 | 0.0078855 | 0.0062305 | 0.10479 | 0.22545 | 0.16924 | 0.046269 | 0.065502 | 0.015928 | 0.00033777 | 0.0074427 | 0.0034216 | 0.00038549 | 0.00015884 | 0.0001079 | 4.3521e-05 | 2.0868e-05 | 7.0163e-07 | 2.1936e-05 | 5.0896e-06 | 6.642e-06 | 4.3449e-06 | 1.3857e-06 | 2.1883e-06 | 1.2572e-06 | 4.2501e-07 | 2.1715e-07 | 7.8925e-07 | 3.0953e-07 | 2.149e-07
2 | 0.65 | 0.00033855 | 0.00082377 | 0.00028447 | 0.0016234 | 0.0023123 | 0.0081064 | 0.0046585 | 0.094369 | 0.21585 | 0.17339 | 0.047569 | 0.075285 | 0.018071 | 0.0019313 | 0.0053521 | 0.0044383 | 0.00050676 | 0.00032673 | 0.00026139 | 1.0144e-05 | 1.5697e-05 | 2.5673e-05 | 1.9459e-05 | 1.7229e-06 | 1.912e-06 | 1.7202e-06 | 5.0797e-06 | 2.3628e-06 | 5.7754e-07 | 2.2809e-06 | 1.3561e-06 | 2.2733e-08 | 7.3796e-07 | 6.1725e-07
2 | 0.7 | 0.00035728 | 0.00064153 | 0.00070555 | 0.0015847 | 0.0043664 | 0.0069119 | 0.0051148 | 0.079789 | 0.20853 | 0.17273 | 0.050323 | 0.087946 | 0.020731 | 0.004171 | 0.0035694 | 0.0050816 | 0.00038619 | 0.00078707 | 0.00033039 | 3.8187e-06 | 5.3498e-05 | 6.5018e-05 | 4.1262e-07 | 4.9227e-06 | 2.0824e-05 | 1.4603e-06 | 3.7849e-07 | 9.3958e-06 | 4.6826e-07 | 2.0038e-06 | 1.1289e-06 | 5.2343e-07 | 7.0263e-07 | 5.0945e-08
2 | 0.75 | 0.00020525 | 0.00049849 | 0.00080043 | 0.0014058 | 0.0058136 | 0.0049266 | 0.0071103 | 0.062706 | 0.20309 | 0.1671 | 0.054746 | 0.10151 | 0.026165 | 0.0059661 | 0.0027569 | 0.0055463 | 0.0001837 | 0.0010633 | 0.00024989 | 5.4072e-05 | 5.7141e-05 | 5.97e-05 | 2.8424e-05 | 2.6934e-05 | 1.3025e-05 | 2.3845e-06 | 4.1893e-06 | 1.8179e-06 | 1.0857e-06 | 6.7352e-07 | 2.7922e-07 | 1.7271e-07 | 4.362e-07 | 7.1052e-07
2 | 0.8 | 4.1948e-05 | 0.00037296 | 0.00049807 | 0.0012108 | 0.0060251 | 0.0030907 | 0.0098131 | 0.045709 | 0.19767 | 0.15731 | 0.060587 | 0.11273 | 0.037142 | 0.0063021 | 0.0031876 | 0.0063639 | 0.00013985 | 0.0008763 | 0.00011095 | 0.00013587 | 4.013e-05 | 3.3701e-05 | 4.6275e-05 | 2.1154e-05 | 5.0472e-08 | 3.9693e-06 | 1.1507e-05 | 3.8682e-06 | 9.9285e-07 | 5.6673e-06 | 2.0197e-06 | 7.1325e-07 | 1.735e-06 | 1.2975e-09
2 | 0.85 | 1.0291e-06 | 0.00027742 | 0.00024069 | 0.0011602 | 0.0051741 | 0.0020262 | 0.012254 | 0.031503 | 0.18895 | 0.14514 | 0.066644 | 0.1181 | 0.056198 | 0.0047083 | 0.0050128 | 0.007954 | 0.00040418 | 0.00051495 | 5.179e-05 | 0.00013668 | 0.00011298 | 8.1853e-06 | 7.3466e-06 | 3.5005e-06 | 9.2195e-06 | 5.748e-06 | 5.0189e-06 | 8.3843e-06 | 1.7934e-06 | 1.3774e-06 | 3.6558e-11 | 8.8879e-07 | 1.6029e-07 | 5.6578e-07
2 | 0.9 | 6.7499e-06 | 0.00029892 | 0.00029871 | 0.00131 | 0.0039086 | 0.0016266 | 0.013739 | 0.021857 | 0.17378 | 0.13311 | 0.070784 | 0.11562 | 0.084451 | 0.0018834 | 0.0084017 | 0.010143 | 0.0010051 | 0.00044605 | 7.5364e-05 | 8.4885e-05 | 0.00024269 | 8.1689e-07 | 3.6086e-05 | 1.7004e-05 | 9.0494e-06 | 9.0566e-06 | 4.3453e-06 | 1.5124e-06 | 4.2931e-06 | 2.1189e-06 | 1.5242e-06 | 1.0044e-06 | 1.5199e-06 | 4.2828e-08
2 | 0.95 | 4.3767e-07 | 0.00041457 | 0.00045036 | 0.0015754 | 0.0027992 | 0.0015029 | 0.01404 | 0.016943 | 0.15153 | 0.12361 | 0.07104 | 0.10624 | 0.12014 | 0.00018954 | 0.012909 | 0.012219 | 0.0018259 | 0.00067458 | 7.8906e-05 | 0.000169 | 0.00020694 | 6.9668e-06 | 0.00010829 | 2.3794e-05 | 2.6128e-06 | 1.2247e-05 | 6.4872e-06 | 9.8863e-06 | 3.1211e-06 | 2.6204e-06 | 1.8171e-07 | 1.6726e-06 | 1.426e-07 | 1.2224e-06
2 | 1 | 3.3684e-05 | 0.00047811 | 0.00037425 | 0.0017595 | 0.0020448 | 0.001621 | 0.013105 | 0.0158 | 0.12449 | 0.11773 | 0.066628 | 0.093136 | 0.1583 | 0.0031622 | 0.016884 | 0.013506 | 0.002649 | 0.00072793 | 8.2574e-05 | 0.0003659 | 4.531e-05 | 3.8638e-06 | 8.8013e-05 | 3.3703e-06 | 3.0923e-05 | 8.947e-06 | 7.5359e-07 | 7.2255e-06 | 2.2537e-06 | 4.4498e-07 | 2.2479e-06 | 7.6702e-07 | 7.0115e-07 | 1.0729e-07
2 | 1.05 | 8.3791e-05 | 0.00039488 | 0.00010731 | 0.0016411 | 0.0015484 | 0.0022588 | 0.010938 | 0.017137 | 0.096247 | 0.11473 | 0.057947 | 0.079815 | 0.19215 | 0.014314 | 0.018215 | 0.014049 | 0.0033842 | 0.00039895 | 0.00028112 | 0.00043296 | 4.4548e-05 | 4.0255e-05 | 2.1616e-05 | 4.9169e-06 | 3.5814e-05 | 6.0521e-06 | 2.1278e-06 | 5.7135e-07 | 4.327e-06 | 2.4341e-06 | 2.899e-06 | 1.0344e-06 | 8.2699e-08 | 1.4948e-06
2 | 1.1 | 9.6408e-05 | 0.00022194 | 1.1168e-05 | 0.001144 | 0.001154 | 0.0035764 | 0.007762 | 0.019699 | 0.070259 | 0.1124 | 0.046357 | 0.068817 | 0.21502 | 0.036144 | 0.015786 | 0.014783 | 0.0041298 | 0.00011765 | 0.00064055 | 0.00029145 | 0.00012342 | 9.7087e-05 | 2.0077e-08 | 1.3799e-05 | 9.1786e-06 | 9.4358e-06 | 4.0581e-06 | 1.5533e-05 | 1.9375e-06 | 1.883e-07 | 6.32e-07 | 6.7585e-07 | 1.0766e-06 | 8.0333e-07
2 | 1.15 | 8.7133e-05 | 6.5791e-05 | 0.00026014 | 0.00048269 | 0.00078353 | 0.0053768 | 0.0042302 | 0.0224 | 0.049141 | 0.10806 | 0.034066 | 0.06107 | 0.22224 | 0.069296 | 0.010427 | 0.016894 | 0.0049516 | 0.00032421 | 0.00075876 | 0.00010028 | 7.7368e-05 | 9.3448e-05 | 1.2211e-05 | 4.0402e-06 | 3.5248e-06 | 9.6938e-06 | 7.3357e-08 | 1.2458e-05 | 7.2597e-07 | 3.8697e-06 | 4.1343e-06 | 1.3581e-07 | 4.295e-07 | 1.2308e-06
2 | 1.2 | 6.6125e-05 | 8.685e-06 | 0.00059099 | 6.8402e-05 | 0.00044859 | 0.0072032 | 0.0013923 | 0.024354 | 0.034216 | 0.099738 | 0.023557 | 0.055945 | 0.21232 | 0.11186 | 0.0050415 | 0.02074 | 0.0057734 | 0.0008442 | 0.00045171 | 6.6857e-06 | 1.0358e-05 | 4.1603e-05 | 2.313e-05 | 7.8134e-06 | 3.8283e-05 | 1.7999e-06 | 8.5231e-06 | 1.1362e-07 | 1.6654e-06 | 3.7132e-06 | 1.529e-06 | 2.5545e-07 | 8.1688e-07 | 1.1924e-06
2 | 1.25 | 4.2511e-05 | 4.2648e-05 | 0.00065011 | 0.00011075 | 0.0002069 | 0.0085135 | 0.0003947 | 0.024845 | 0.025319 | 0.08695 | 0.016677 | 0.051836 | 0.18731 | 0.15938 | 0.0039613 | 0.02523 | 0.006593 | 0.0011331 | 8.2087e-05 | 2.2418e-05 | 8.8417e-06 | 5.9696e-06 | 1.092e-05 | 3.8694e-05 | 3.5794e-05 | 1.4343e-06 | 1.2174e-05 | 7.9725e-06 | 1.9332e-08 | 1.8246e-07 | 8.9821e-07 | 5.3944e-08 | 1.6961e-06 | 7.6026e-08
2 | 1.3 | 3.3798e-05 | 3.9063e-05 | 0.0004183 | 0.00033693 | 8.2367e-05 | 0.0089881 | 0.0020012 | 0.023375 | 0.021236 | 0.070741 | 0.014104 | 0.046902 | 0.15229 | 0.2055 | 0.011634 | 0.028229 | 0.007783 | 0.00091843 | 2.3841e-05 | 8.6448e-05 | 5.6083e-05 | 3.9192e-05 | 6.2797e-06 | 3.012e-05 | 2.8562e-06 | 2.4345e-06 | 2.7275e-06 | 7.8125e-06 | 1.8768e-06 | 5.5159e-06 | 1.9989e-06 | 4.1606e-07 | 6.3736e-08 | 8.629e-07
2 | 1.35 | 2.1559e-05 | 1.9344e-06 | 0.0001568 | 0.00033169 | 4.2657e-05 | 0.0086145 | 0.0060444 | 0.019717 | 0.020397 | 0.053357 | 0.015295 | 0.039972 | 0.1141 | 0.24296 | 0.031174 | 0.027664 | 0.010126 | 0.00043524 | 0.00019163 | 0.00012469 | 0.00015681 | 6.5024e-05 | 2.7833e-05 | 4.2842e-06 | 1.5375e-05 | 3.7184e-07 | 3.8474e-06 | 8.0765e-07 | 1.3677e-06 | 2.3272e-06 | 1.1139e-07 | 4.4746e-07 | 1.3595e-06 | 1.1148e-07
2 | 1.4 | 3.0709e-06 | 8.6147e-05 | 2.9118e-05 | 0.00014154 | 4.3227e-05 | 0.0075282 | 0.011239 | 0.014248 | 0.021297 | 0.037564 | 0.018674 | 0.031086 | 0.079348 | 0.26525 | 0.06318 | 0.022875 | 0.014434 | 0.00017149 | 0.00029156 | 9.0608e-05 | 0.00019503 | 1.2929e-05 | 3.5525e-05 | 6.1338e-07 | 2.6182e-05 | 2.2905e-06 | 1.6188e-05 | 4.1887e-06 | 5.2814e-07 | 5.5819e-07 | 1.3048e-06 | 3.1725e-07 | 2.0433e-07 | 6.106e-07
2 | 1.45 | 4.4229e-06 | 0.00021058 | 2.177e-06 | 0.00015104 | 6.1257e-05 | 0.0059404 | 0.015676 | 0.0082755 | 0.022665 | 0.025696 | 0.022121 | 0.021418 | 0.05254 | 0.2683 | 0.10511 | 0.015652 | 0.020727 | 0.00061439 | 0.00023826 | 5.3435e-05 | 8.04e-05 | 3.3667e-05 | 2.005e-05 | 1.4081e-06 | 6.3753e-06 | 8.4926e-06 | 3.6298e-06 | 1.5232e-06 | 4.6162e-06 | 2.6712e-06 | 6.7832e-08 | 5.5857e-07 | 7.6074e-07 | 5.137e-08
2 | 1.5 | 1.4748e-05 | 0.00016931 | 1.7135e-06 | 0.00043042 | 0.00010255 | 0.0041247 | 0.017685 | 0.0037332 | 0.023505 | 0.018671 | 0.023775 | 0.012599 | 0.034908 | 0.25153 | 0.15182 | 0.010471 | 0.02752 | 0.0021483 | 0.00014607 | 0.00013364 | 3.6957e-06 | 0.00014983 | 7.8237e-06 | 5.1937e-06 | 1.0858e-05 | 7.875e-06 | 2.4699e-06 | 1.0471e-06 | 3.8237e-06 | 7.4501e-07 | 1.9871e-06 | 5.4118e-07 | 2.7283e-07 | 1.4059e-06
2 | 1.55 | 8.3565e-06 | 5.8828e-05 | 1.1836e-05 | 0.00066127 | 0.00017129 | 0.0024346 | 0.016454 | 0.0023455 | 0.022921 | 0.015941 | 0.022708 | 0.0059023 | 0.025002 | 0.21805 | 0.19749 | 0.01289 | 0.032103 | 0.0048628 | 0.00011003 | 0.00031777 | 7.5734e-05 | 0.00015721 | 8.2141e-06 | 6.634e-06 | 4.6094e-05 | 2.1228e-06 | 4.8937e-06 | 8.3078e-06 | 2.135e-07 | 2.0189e-06 | 2.7571e-06 | 1.7554e-07 | 4.0433e-07 | 4.5881e-07
2 | 1.6 | 2.4616e-05 | 3.6162e-05 | 2.8794e-05 | 0.00059009 | 0.00022606 | 0.0011743 | 0.012461 | 0.0046522 | 0.020209 | 0.016293 | 0.019146 | 0.0020435 | 0.020191 | 0.17378 | 0.23693 | 0.026728 | 0.031932 | 0.0084082 | 0.00016673 | 0.00046334 | 0.00011776 | 9.4227e-05 | 1.4893e-05 | 1.1882e-05 | 3.6366e-05 | 1.9903e-07 | 1.6888e-06 | 7.1432e-06 | 1.0146e-06 | 1.1539e-06 | 2.6076e-08 | 2.1967e-07 | 6.5811e-07 | 7.1009e-07
2 | 1.65 | 7.7457e-05 | 1.854e-05 | 3.6828e-05 | 0.00030865 | 0.00020849 | 0.0004682 | 0.0074737 | 0.0094965 | 0.015443 | 0.018436 | 0.01424 | 0.0011092 | 0.017741 | 0.12595 | 0.26552 | 0.052466 | 0.026443 | 0.012007 | 0.00040397 | 0.00046817 | 7.2034e-05 | 8.3177e-05 | 1.3265e-05 | 2.2073e-05 | 1.1197e-05 | 2.8173e-06 | 4.0778e-06 | 2.5957e-07 | 2.4798e-06 | 8.6844e-07 | 3.4112e-06 | 1.7136e-07 | 1.6332e-07 | 1.6318e-06
2 | 1.7 | 8.7592e-05 | 9.0727e-06 | 5.244e-05 | 8.1431e-05 | 0.00013823 | 0.00031401 | 0.0036202 | 0.014468 | 0.0097845 | 0.021194 | 0.0094615 | 0.0024135 | 0.015539 | 0.081332 | 0.27968 | 0.087473 | 0.018101 | 0.014509 | 0.0010085 | 0.0003242 | 3.9127e-05 | 4.7987e-05 | 1.2733e-05 | 1.8648e-05 | 1.1927e-06 | 4.919e-06 | 2.0967e-05 | 5.0101e-06 | 1.2311e-06 | 5.7594e-06 | 3.3863e-06 | 3.7971e-08 | 1.9592e-06 | 3.502e-08
2 | 1.75 | 4.4997e-05 | 7.8161e-05 | 0.00011905 | 5.512e-05 | 8.9529e-05 | 0.0006295 | 0.0021963 | 0.016963 | 0.0050848 | 0.023593 | 0.0060353 | 0.0047624 | 0.012538 | 0.045016 | 0.27777 | 0.12713 | 0.011456 | 0.014868 | 0.0020633 | 0.00013109 | 5.4432e-05 | 5.986e-05 | 2.641e-05 | 6.7727e-06 | 2.5212e-05 | 2.7763e-06 | 1.7111e-05 | 8.8447e-06 | 1.1565e-06 | 2.8053e-06 | 1.7319e-07 | 9.9558e-09 | 7.0758e-07 | 1.3955e-06
2 | 1.8 | 1.4383e-05 | 0.00010381 | 0.00026829 | 0.00021249 | 8.0157e-05 | 0.0012091 | 0.0030955 | 0.015463 | 0.0032232 | 0.024838 | 0.0046253 | 0.006913 | 0.0087437 | 0.019726 | 0.26 | 0.16634 | 0.011046 | 0.012882 | 0.0032696 | 0.00014029 | 0.00013368 | 0.00018035 | 2.1715e-05 | 1.1236e-05 | 5.5228e-05 | 4.3885e-06 | 1.1141e-06 | 3.4383e-06 | 4.0206e-08 | 5.9867e-07 | 2.1384e-06 | 5.1267e-07 | 8.2608e-07 | 6.4483e-07
2 | 1.85 | 8.7848e-06 | 0.00011397 | 0.0003975 | 0.00038396 | 9.3806e-05 | 0.0017103 | 0.0050635 | 0.010473 | 0.0053221 | 0.024325 | 0.0052203 | 0.0079558 | 0.0048487 | 0.0055384 | 0.22849 | 0.20086 | 0.019551 | 0.0095235 | 0.0040288 | 0.00048534 | 0.00025488 | 0.00019495 | 6.6231e-06 | 3.2411e-05 | 3.0329e-05 | 6.605e-06 | 7.1192e-06 | 4.3729e-07 | 1.7233e-06 | 6.4603e-06 | 2.7563e-06 | 9.3951e-07 | 2.3105e-06 | 1.3984e-07
2 | 1.9 | 1.0425e-05 | 0.00022126 | 0.00030846 | 0.00035327 | 0.00021876 | 0.0017632 | 0.0067596 | 0.0045573 | 0.011073 | 0.021684 | 0.0073005 | 0.0075329 | 0.0017594 | 0.00042648 | 0.18716 | 0.22771 | 0.036949 | 0.0066017 | 0.0039677 | 0.00083702 | 0.00032291 | 8.3778e-05 | 2.2567e-05 | 5.8105e-05 | 8.4284e-06 | 2.4916e-06 | 2.4847e-05 | 3.8251e-06 | 4.3868e-06 | 4.6765e-06 | 1.0937e-06 | 4.195e-07 | 2.1069e-07 | 4.7637e-07
2 | 1.95 | 7.495e-06 | 0.00022026 | 9.5845e-05 | 0.00014291 | 0.00062969 | 0.0012944 | 0.0077016 | 0.0011283 | 0.018377 | 0.016952 | 0.010016 | 0.0057616 | 0.00016478 | 0.0010986 | 0.14077 | 0.24505 | 0.061237 | 0.0060094 | 0.0033271 | 0.0007363 | 0.00033232 | 6.3149e-05 | 4.6861e-05 | 7.0488e-05 | 1.8436e-05 | 3.1772e-06 | 1.935e-05 | 6.5004e-06 | 3.4132e-06 | 2.2057e-07 | 7.0502e-07 | 1.8142e-06 | 1.3392e-06 | 7.5754e-07
2 | 2 | 8.6575e-06 | 7.2185e-05 | 4.0929e-05 | 1.3055e-05 | 0.0013579 | 0.0006448 | 0.0082992 | 0.0022402 | 0.023903 | 0.010996 | 0.012402 | 0.003238 | 0.00031604 | 0.0039027 | 0.094657 | 0.25181 | 0.089675 | 0.0090066 | 0.0028366 | 0.0003455 | 0.00037535 | 9.1877e-05 | 4.8497e-05 | 5.4462e-05 | 9.634e-06 | 2.0131e-05 | 1.3259e-06 | 7.3644e-06 | 4.4999e-06 | 4.5323e-06 | 2.3029e-06 | 2.4381e-06 | 1.8649e-06 | 7.5858e-09
2 | 2.05 | 2.7349e-05 | 4.8508e-05 | 0.00010787 | 0.00010855 | 0.0020695 | 0.00029967 | 0.0091969 | 0.007165 | 0.024812 | 0.0055404 | 0.013803 | 0.00099725 | 0.0019407 | 0.0060178 | 0.05467 | 0.24757 | 0.11915 | 0.015923 | 0.0034357 | 0.000464 | 0.00046094 | 3.904e-05 | 3.749e-05 | 3.9658e-05 | 2.1836e-05 | 2.9369e-05 | 6.761e-06 | 1.1126e-06 | 8.2229e-06 | 4.413e-06 | 4.6363e-06 | 9.365e-07 | 1.2454e-07 | 1.0336e-06
2 | 2.1 | 3.6534e-05 | 0.00013215 | 0.0001306 | 0.00030859 | 0.0021671 | 0.00060567 | 0.010441 | 0.013111 | 0.020407 | 0.0025266 | 0.014014 | 2.2355e-05 | 0.0043296 | 0.006261 | 0.025476 | 0.2326 | 0.14629 | 0.026348 | 0.0060329 | 0.001434 | 0.00049716 | 1.6126e-06 | 3.1046e-05 | 3.2339e-05 | 6.1168e-05 | 1.4043e-05 | 1.3189e-05 | 6.5943e-07 | 4.9812e-06 | 1.252e-06 | 1.2813e-06 | 1.3828e-06 | 3.508e-07 | 1.5293e-06
2 | 2.15 | 1.8831e-05 | 0.00013417 | 0.00010516 | 0.00043623 | 0.0014257 | 0.0014945 | 0.01126 | 0.017026 | 0.012608 | 0.0031546 | 0.012989 | 0.00070751 | 0.0065446 | 0.0048205 | 0.0088692 | 0.20782 | 0.16837 | 0.039414 | 0.01111 | 0.0024867 | 0.00047986 | 6.3821e-05 | 4.2236e-05 | 1.0407e-05 | 5.9812e-05 | 1.2494e-06 | 1.2845e-05 | 9.0507e-06 | 1.4249e-06 | 4.094e-07 | 1.1862e-06 | 1.3509e-06 | 1.1594e-06 | 1.1281e-07
2 | 2.2 | 1.5175e-06 | 6.7831e-05 | 4.041e-05 | 0.00040158 | 0.0004651 | 0.0023105 | 0.010655 | 0.0173 | 0.005189 | 0.0070611 | 0.010739 | 0.0027433 | 0.0076899 | 0.0025982 | 0.0035832 | 0.17485 | 0.18397 | 0.054014 | 0.018257 | 0.0027477 | 0.00048507 | 0.00017275 | 7.3259e-05 | 3.1648e-05 | 2.7858e-05 | 7.1054e-06 | 1.307e-05 | 1.738e-05 | 1.1904e-06 | 1.0501e-06 | 7.7578e-06 | 2.4117e-07 | 1.3313e-06 | 1.6611e-06
2 | 2.25 | 1.5795e-05 | 1.3408e-05 | 2.3707e-05 | 0.00021013 | 0.00018089 | 0.0022861 | 0.008258 | 0.014699 | 0.0018712 | 0.012313 | 0.0075116 | 0.005307 | 0.0072688 | 0.00070209 | 0.0060773 | 0.1364 | 0.19281 | 0.069242 | 0.025928 | 0.0024378 | 0.00045563 | 0.00028346 | 7.9403e-05 | 9.8601e-05 | 1.3263e-06 | 2.3835e-05 | 1.338e-05 | 3.8875e-06 | 1.7003e-06 | 7.3891e-06 | 3.8434e-06 | 1.3789e-07 | 9.9474e-08 | 1.0062e-06
2 | 2.3 | 6.8569e-05 | 2.2345e-05 | 0.0002096 | 2.4059e-05 | 0.00063956 | 0.0014774 | 0.004839 | 0.011876 | 0.0042161 | 0.016246 | 0.003993 | 0.0073901 | 0.0054353 | 5.2584e-05 | 0.011805 | 0.09643 | 0.19508 | 0.084765 | 0.032012 | 0.0027267 | 0.00030359 | 0.00029254 | 3.1159e-05 | 0.00011949 | 2.5444e-05 | 1.0101e-05 | 2.767e-06 | 4.0388e-06 | 1.7237e-06 | 5.4413e-06 | 3.8011e-07 | 3.9577e-07 | 3.7154e-06 | 1.6743e-07
2 | 2.35 | 8.2932e-05 | 5.8342e-05 | 0.00037961 | 3.2112e-05 | 0.0010477 | 0.00089041 | 0.0020164 | 0.011625 | 0.010438 | 0.016684 | 0.0012499 | 0.0082041 | 0.002999 | 0.001057 | 0.016671 | 0.059907 | 0.19084 | 0.10064 | 0.035244 | 0.0046655 | 0.00018401 | 0.00013068 | 7.8993e-07 | 7.591e-05 | 8.5842e-05 | 1.4783e-05 | 2.6162e-05 | 1.2824e-05 | 1.7658e-06 | 9.7166e-07 | 5.3749e-06 | 7.7362e-07 | 2.6008e-06 | 9.4198e-07
2 | 2.4 | 2.6314e-05 | 3.4055e-05 | 0.0002206 | 0.00015655 | 0.00088554 | 0.001205 | 0.0011626 | 0.014804 | 0.016206 | 0.013118 | 0.00041791 | 0.0075198 | 0.0011286 | 0.0034532 | 0.018228 | 0.0317 | 0.17997 | 0.11693 | 0.035989 | 0.0083478 | 0.00034818 | 3.2206e-06 | 9.2124e-06 | 3.3504e-05 | 7.3933e-05 | 2.293e-05 | 3.464e-05 | 1.0936e-05 | 2.1958e-06 | 6.1349e-06 | 3.9296e-06 | 1.0341e-06 | 2.2565e-07 | 3.0167e-07
2 | 2.45 | 4.0199e-05 | 3.2012e-06 | 1.1783e-05 | 0.00014508 | 0.00042074 | 0.0017248 | 0.0022945 | 0.019635 | 0.017389 | 0.0072183 | 0.0022109 | 0.00574 | 0.00085104 | 0.0063873 | 0.016136 | 0.015018 | 0.16235 | 0.13317 | 0.035833 | 0.012995 | 0.00068197 | 9.0912e-05 | 7.7738e-06 | 2.4017e-05 | 2.3364e-05 | 2.2047e-06 | 8.9857e-06 | 6.776e-06 | 3.9886e-06 | 8.6177e-06 | 2.1704e-06 | 1.4656e-06 | 2.9384e-06 | 1.3881e-08
2 | 2.5 | 9.3001e-05 | 1.6919e-05 | 5.9847e-05 | 2.9618e-05 | 9.3558e-05 | 0.0013572 | 0.0040638 | 0.022967 | 0.013276 | 0.0022348 | 0.0063832 | 0.0037394 | 0.0025139 | 0.008723 | 0.01185 | 0.010167 | 0.13854 | 0.14751 | 0.036572 | 0.017742 | 0.00074726 | 0.00023474 | 6.5237e-05 | 1.4569e-05 | 4.4057e-05 | 7.714e-06 | 3.3064e-09 | 3.1394e-06 | 6.2733e-06 | 3.217e-06 | 4.2576e-08 | 2.2628e-06 | 2.587e-06 | 1.273e-06
2 | 2.55 | 3.5109e-05 | 3.4371e-05 | 0.00013989 | 9.2226e-05 | 2.4405e-06 | 0.00034399 | 0.0049702 | 0.022523 | 0.0075011 | 0.0011338 | 0.011585 | 0.0023453 | 0.0053853 | 0.0095351 | 0.0074984 | 0.014047 | 0.11036 | 0.15662 | 0.039471 | 0.022275 | 0.00055193 | 0.00034301 | 0.00018139 | 4.7188e-05 | 7.6754e-05 | 2.6271e-05 | 1.5711e-06 | 1.658e-06 | 6.8123e-06 | 1.4913e-06 | 8.1514e-06 | 2.7506e-06 | 9.5129e-07 | 2.356e-06
2 | 2.6 | 1.4631e-05 | 2.3922e-05 | 8.3903e-05 | 0.00035237 | 6.1018e-06 | 0.00016152 | 0.0044626 | 0.018436 | 0.0052155 | 0.0045311 | 0.015902 | 0.0017334 | 0.0079132 | 0.0085566 | 0.004466 | 0.02127 | 0.080856 | 0.15739 | 0.045349 | 0.026763 | 0.0011517 | 0.00074595 | 0.00018893 | 0.00023506 | 7.3268e-05 | 5.9201e-05 | 1.174e-05 | 2.8505e-05 | 6.1966e-06 | 3.4622e-06 | 1.7915e-05 | 2.4521e-06 | 1.2958e-06 | 7.9217e-07
2 | 2.65 | 0.00012717 | 7.9659e-08 | 3.7115e-05 | 0.00053184 | 6.7415e-06 | 0.0017386 | 0.0030041 | 0.013263 | 0.0090796 | 0.010403 | 0.017708 | 0.0015318 | 0.0087555 | 0.0062282 | 0.0029757 | 0.026893 | 0.053372 | 0.1495 | 0.054733 | 0.031546 | 0.0039357 | 0.0016805 | 0.00015493 | 0.00041153 | 0.00011428 | 7.9297e-05 | 3.9179e-05 | 5.2306e-05 | 7.6503e-06 | 1.2469e-05 | 6.9306e-06 | 1.985e-06 | 5.7078e-06 | 2.7978e-06
2 | 2.7 | 0.00015158 | 6.2098e-05 | 9.5711e-05 | 0.00047255 | 0.00010742 | 0.0040786 | 0.00155 | 0.010423 | 0.017846 | 0.015594 | 0.016265 | 0.0015297 | 0.0075662 | 0.0034638 | 0.0028363 | 0.028473 | 0.030893 | 0.13578 | 0.067197 | 0.036965 | 0.0088149 | 0.0027901 | 0.00033147 | 0.00029581 | 0.00016325 | 4.0264e-05 | 3.9518e-05 | 3.1295e-05 | 7.8628e-06 | 1.2107e-05 | 2.1105e-06 | 2.939e-06 | 3.0359e-06 | 4.0206e-06
2 | 2.75 | 5.2927e-05 | 0.00015664 | 0.00015468 | 0.00025162 | 0.0003874 | 0.0049623 | 0.00086672 | 0.011768 | 0.027565 | 0.017634 | 0.012145 | 0.0019252 | 0.004997 | 0.0014603 | 0.0039005 | 0.026164 | 0.016021 | 0.11968 | 0.080725 | 0.042631 | 0.013796 | 0.0036803 | 0.00064161 | 9.8151e-05 | 0.00014991 | 4.009e-06 | 1.883e-05 | 4.7762e-06 | 8.6805e-06 | 6.1692e-06 | 1.5502e-05 | 4.8212e-06 | 2.1624e-06 | 1.2662e-06
2 | 2.8 | 5.2023e-07 | 9.4607e-05 | 0.00011297 | 6.7354e-05 | 0.00062238 | 0.0034173 | 0.00092949 | 0.016224 | 0.033798 | 0.016144 | 0.0071735 | 0.0029749 | 0.0023082 | 0.0012597 | 0.0058204 | 0.021821 | 0.010305 | 0.10334 | 0.092044 | 0.046796 | 0.016927 | 0.0043906 | 0.0007963 | 4.9237e-05 | 0.00010333 | 1.3166e-05 | 3.2148e-05 | 2.1244e-05 | 1.7883e-05 | 1.2891e-05 | 1.6748e-05 | 5.941e-06 | 1.0265e-05 | 2.5042e-06
2 | 2.85 | 4.5526e-05 | 2.5396e-06 | 4.4998e-05 | 7.8749e-05 | 0.0005226 | 0.00099663 | 0.0010574 | 0.020559 | 0.033789 | 0.013034 | 0.0034519 | 0.0046245 | 0.00074716 | 0.003089 | 0.0078595 | 0.017673 | 0.012966 | 0.087406 | 0.09792 | 0.047246 | 0.018014 | 0.0048983 | 0.00075428 | 8.0558e-05 | 5.4107e-05 | 5.5986e-05 | 8.4642e-05 | 4.7968e-05 | 3.8418e-05 | 2.8673e-05 | 5.623e-06 | 6.8027e-06 | 7.5116e-06 | 3.6389e-06
2 | 2.9 | 6.7907e-05 | 0.00012382 | 4.509e-05 | 0.0001713 | 0.00028288 | 7.0988e-05 | 0.0008112 | 0.021494 | 0.027892 | 0.011307 | 0.0021932 | 0.0065043 | 0.00094596 | 0.0061415 | 0.0091923 | 0.015129 | 0.020625 | 0.07184 | 0.096584 | 0.043256 | 0.018176 | 0.0050353 | 0.00070077 | 0.00036717 | 4.7303e-05 | 0.00015945 | 0.00010601 | 4.7824e-05 | 4.5447e-05 | 2.6716e-05 | 4.3642e-06 | 1.4239e-05 | 2.9434e-06 | 2.0178e-06
2 | 2.95 | 9.9386e-06 | 0.00026975 | 0.00010463 | 0.00018594 | 0.00046478 | 0.0013942 | 0.00050774 | 0.017932 | 0.019662 | 0.012935 | 0.0032022 | 0.0080781 | 0.0025891 | 0.0089676 | 0.0092684 | 0.01416 | 0.028534 | 0.056565 | 0.088441 | 0.036622 | 0.018388 | 0.0052012 | 0.00084233 | 0.00087212 | 0.00011217 | 0.00022536 | 7.6156e-05 | 3.7159e-05 | 3.8413e-05 | 1.2996e-05 | 2.2335e-05 | 1.8322e-05 | 1.2288e-05 | 4.1307e-06
2 | 3 | 3.1491e-05 | 0.00018539 | 0.00018246 | 0.00020339 | 0.0010447 | 0.003626 | 0.00055377 | 0.011787 | 0.014221 | 0.01734 | 0.0051854 | 0.0089033 | 0.0046204 | 0.010196 | 0.0080465 | 0.013683 | 0.032565 | 0.041818 | 0.075919 | 0.030691 | 0.018711 | 0.0061759 | 0.0013421 | 0.0010343 | 0.00030023 | 0.00017158 | 5.2246e-05 | 1.3325e-05 | 4.4288e-05 | 2.2375e-05 | 2.4727e-05 | 1.2251e-05 | 1.1723e-05 | 8.3521e-06
2 | 3.05 | 9.8107e-05 | 2.7206e-05 | 0.00022337 | 0.00026692 | 0.0012875 | 0.0049175 | 0.00095148 | 0.0066529 | 0.016239 | 0.021765 | 0.0068382 | 0.0088615 | 0.0059174 | 0.0093306 | 0.006022 | 0.012619 | 0.031156 | 0.028422 | 0.062446 | 0.027911 | 0.018365 | 0.0078626 | 0.0020654 | 0.00072673 | 0.00052174 | 0.00011919 | 9.2685e-05 | 6.1111e-05 | 5.6765e-05 | 4.3898e-05 | 7.5656e-06 | 1.4017e-05 | 3.9914e-06 | 3.7997e-06
2 | 3.1 | 8.2549e-05 | 3.0703e-05 | 0.00018854 | 0.00025143 | 0.00090637 | 0.0045235 | 0.0020687 | 0.0058786 | 0.027879 | 0.023256 | 0.0077406 | 0.0080421 | 0.0059606 | 0.006935 | 0.0038677 | 0.010695 | 0.025625 | 0.017481 | 0.05095 | 0.027898 | 0.016413 | 0.0089059 | 0.0024001 | 0.00038458 | 0.00046942 | 0.0001415 | 0.00016381 | 0.00012404 | 4.7273e-05 | 4.6526e-05 | 1.3217e-05 | 1.7014e-05 | 1.1814e-05 | 4.7697e-06
2 | 3.15 | 2.1717e-05 | 0.00015643 | 0.00013785 | 0.00013307 | 0.00034342 | 0.0029862 | 0.0046783 | 0.010936 | 0.047169 | 0.020708 | 0.0083389 | 0.0066306 | 0.0050154 | 0.0041368 | 0.0021284 | 0.0084598 | 0.018741 | 0.0099232 | 0.04285 | 0.028372 | 0.012698 | 0.0080081 | 0.0018858 | 0.00022699 | 0.00024931 | 0.00018066 | 0.00014421 | 8.9459e-05 | 2.4961e-05 | 2.4825e-05 | 2.0098e-05 | 8.5005e-06 | 1.3928e-05 | 6.0648e-06
2 | 3.2 | 2.2099e-06 | 0.0001776 | 0.00012241 | 3.2654e-05 | 2.9593e-05 | 0.0013556 | 0.0081315 | 0.020253 | 0.068155 | 0.015628 | 0.0092622 | 0.0048707 | 0.0037469 | 0.0019451 | 0.0011149 | 0.0066813 | 0.012952 | 0.00625 | 0.038125 | 0.027973 | 0.0081016 | 0.0053911 | 0.00089297 | 0.00034317 | 0.00023788 | 0.00019124 | 7.0173e-05 | 1.604e-05 | 2.1849e-05 | 2.6309e-05 | 8.3714e-06 | 5.036e-06 | 3.7677e-06 | 1.7122e-06
2 | 3.25 | 2.495e-05 | 5.0617e-05 | 0.00010636 | 5.6722e-06 | 0.00018309 | 0.00032609 | 0.0098507 | 0.029334 | 0.083256 | 0.011304 | 0.010508 | 0.0030873 | 0.0026825 | 0.00078207 | 0.0008872 | 0.0056945 | 0.0092743 | 0.0062823 | 0.036109 | 0.027806 | 0.0040507 | 0.0026599 | 0.00018922 | 0.00080385 | 0.00028853 | 0.00015744 | 4.1789e-05 | 2.0558e-05 | 3.6257e-05 | 4.0075e-05 | 3.6671e-06 | 1.328e-05 | 7.6511e-06 | 4.1537e-06
2 | 3.3 | 2.9467e-05 | 6.5395e-06 | 6.7802e-05 | 6.4925e-05 | 0.00065314 | 6.234e-05 | 0.007824 | 0.032783 | 0.086753 | 0.01061 | 0.011271 | 0.001627 | 0.0019713 | 0.00050123 | 0.0012341 | 0.0051979 | 0.007361 | 0.00892 | 0.035869 | 0.030192 | 0.0016972 | 0.0014204 | 0.00016778 | 0.0011739 | 0.00026251 | 0.0001016 | 6.4444e-05 | 6.0059e-05 | 4.0965e-05 | 1.8894e-05 | 1.4626e-05 | 1.2304e-05 | 9.6969e-06 | 5.9979e-06
2 | 3.35 | 1.0096e-05 | 9.3794e-05 | 2.2178e-05 | 0.00021447 | 0.00076124 | 0.00037524 | 0.0033054 | 0.027762 | 0.077327 | 0.013894 | 0.01057 | 0.00069005 | 0.001496 | 0.00072128 | 0.0017677 | 0.0046355 | 0.0063446 | 0.012342 | 0.035921 | 0.035839 | 0.0011316 | 0.0019941 | 0.0008872 | 0.0010227 | 0.00040106 | 5.952e-05 | 9.4668e-05 | 9.1932e-05 | 2.4179e-05 | 2.9304e-06 | 1.6536e-05 | 4.3622e-06 | 2.0758e-06 | 1.3185e-06
2 | 3.4 | 2.9033e-06 | 0.00011813 | 7.4928e-06 | 0.00028366 | 0.00030674 | 0.00088263 | 0.00041145 | 0.016573 | 0.059089 | 0.018744 | 0.0080911 | 0.00031384 | 0.0011072 | 0.0010973 | 0.0021376 | 0.0037104 | 0.0055436 | 0.014671 | 0.034429 | 0.042568 | 0.0014294 | 0.0033162 | 0.0021169 | 0.00062441 | 0.0004854 | 3.6861e-05 | 8.8611e-05 | 7.0441e-05 | 1.5931e-05 | 2.1249e-05 | 5.4204e-06 | 9.2112e-06 | 4.8582e-06 | 4.791e-06
2.25 | -0.5 | 0.00058565 | 0.00016242 | 0.0090131 | 0.0035655 | 0.0077927 | 0.029522 | 0.07285 | 0.1305 | 0.28894 | 0.07615 | 0.021914 | 0.00013714 | 0.0073647 | 0.00048436 | 7.355e-05 | 0.00018228 | 8.4216e-06 | 3.8227e-06 | 6.9133e-05 | 8.1434e-06 | 1.7819e-05 | 6.8321e-06 | 2.1075e-06 | 6.344e-06 | 1.6676e-06 | 4.6231e-08 | 1.7837e-06 | 8.6912e-07 | 7.9873e-08 | 1.1718e-06 | 4.6354e-07 | 1.2763e-07 | 4.2991e-07 | 8.8047e-08
2.25 | -0.45 | 0.00029115 | 0.00016034 | 0.0068612 | 0.0060883 | 0.004919 | 0.026714 | 0.067602 | 0.12008 | 0.30058 | 0.087593 | 0.020957 | 0.00055618 | 0.0074728 | 0.00090894 | 6.2797e-05 | 0.00013364 | 5.3875e-06 | 3.1101e-05 | 2.6664e-05 | 4.1075e-06 | 2.7826e-05 | 1.2783e-05 | 1.5231e-06 | 8.6735e-07 | 8.6662e-07 | 2.0922e-07 | 1.696e-07 | 2.2445e-06 | 2.4048e-07 | 3.2043e-08 | 2.4042e-07 | 1.1188e-07 | 2.3299e-07 | 4.921e-08
2.25 | -0.4 | 8.2602e-05 | 0.00013638 | 0.0047201 | 0.0083659 | 0.0020698 | 0.025032 | 0.063548 | 0.11252 | 0.30321 | 0.10326 | 0.018109 | 0.0020279 | 0.0073586 | 0.0014811 | 6.2858e-05 | 0.00013889 | 9.4763e-06 | 8.4005e-05 | 7.6941e-06 | 2.0454e-06 | 2.1182e-05 | 7.8939e-06 | 1.338e-07 | 3.1508e-06 | 3.9e-06 | 1.1771e-06 | 2.3338e-06 | 9.9634e-07 | 3.5105e-07 | 1.0517e-06 | 3.5248e-08 | 1.4351e-07 | 1.6323e-07 | 7.5742e-09
2.25 | -0.35 | 1.2365e-05 | 0.00011239 | 0.0028919 | 0.0096128 | 0.0003363 | 0.022758 | 0.061422 | 0.10844 | 0.29754 | 0.12194 | 0.014056 | 0.0042763 | 0.0069143 | 0.0021275 | 9.3805e-05 | 0.00017394 | 2.7773e-05 | 0.00010895 | 2.1856e-06 | 4.2243e-06 | 1.1165e-05 | 1.7584e-06 | 2.8167e-06 | 7.7426e-06 | 4.374e-06 | 1.4877e-06 | 2.2427e-06 | 4.4788e-07 | 5.0315e-07 | 4.8676e-07 | 2.1069e-07 | 3.0369e-07 | 2.3477e-07 | 1.1968e-07
2.25 | -0.3 | 4.3932e-05 | 0.00016038 | 0.0015582 | 0.0095736 | 0.00023819 | 0.019044 | 0.061042 | 0.10822 | 0.28532 | 0.14155 | 0.0099944 | 0.0067575 | 0.0061958 | 0.0027283 | 0.00015768 | 0.00024328 | 7.4871e-05 | 7.2453e-05 | 5.7532e-06 | 1.8282e-05 | 2.7826e-06 | 3.2045e-06 | 5.254e-06 | 2.2394e-06 | 4.0874e-06 | 5.8168e-07 | 1.0771e-07 | 8.4011e-07 | 7.1445e-07 | 1.6405e-07 | 3.5388e-07 | 6.0095e-08 | 4.9055e-08 | 3.0886e-08
2.25 | -0.25 | 9.256e-05 | 0.00030934 | 0.00071998 | 0.0085692 | 0.0015745 | 0.014058 | 0.061461 | 0.1119 | 0.26918 | 0.1594 | 0.007444 | 0.0087158 | 0.0054141 | 0.0032039 | 0.00023335 | 0.00038607 | 0.00015085 | 1.7657e-05 | 2.4897e-05 | 4.4517e-05 | 6.38e-06 | 3.0563e-07 | 3.2208e-06 | 8.1162e-07 | 1.1233e-06 | 9.8244e-07 | 4.8033e-07 | 2.2995e-06 | 3.1136e-07 | 4.6464e-07 | 2.3279e-09 | 2.2021e-07 | 1.5135e-07 | 1.502e-07
2.25 | -0.2 | 0.00010746 | 0.00048339 | 0.0002687 | 0.0071888 | 0.0036669 | 0.008688 | 0.061358 | 0.11911 | 0.25204 | 0.1729 | 0.007767 | 0.0094247 | 0.0048595 | 0.003574 | 0.00027422 | 0.00061234 | 0.00018849 | 2.9194e-06 | 3.2914e-05 | 3.0031e-05 | 4.4118e-06 | 7.6328e-06 | 9.2483e-07 | 9.2247e-07 | 1.5098e-06 | 1.21e-06 | 7.375e-07 | 7.3394e-07 | 1.0533e-07 | 4.9466e-07 | 4.7806e-07 | 3.1356e-08 | 1.969e-07 | 1.2464e-07
2.25 | -0.15 | 0.00010758 | 0.0005492 | 7.3106e-05 | 0.0059437 | 0.0057237 | 0.004041 | 0.059496 | 0.12925 | 0.23623 | 0.18047 | 0.011646 | 0.0085557 | 0.0047949 | 0.0039188 | 0.00025128 | 0.00080802 | 0.00013746 | 2.5039e-05 | 2.1603e-05 | 3.4485e-06 | 3.4729e-06 | 1.3065e-05 | 6.3294e-07 | 1.4768e-06 | 5.8243e-06 | 2.1784e-07 | 9.1765e-07 | 5.433e-07 | 2.4724e-07 | 2.5753e-07 | 1.4999e-07 | 4.18e-08 | 5.1764e-08 | 5.4523e-08
2.25 | -0.1 | 0.0001262 | 0.00047746 | 1.8096e-05 | 0.0051237 | 0.0071112 | 0.0010189 | 0.0551 | 0.14153 | 0.22347 | 0.18169 | 0.018846 | 0.0063719 | 0.0052909 | 0.0042564 | 0.0001825 | 0.00081326 | 7.1225e-05 | 3.1017e-05 | 1.8765e-05 | 1.3048e-05 | 3.7438e-06 | 4.3294e-06 | 7.8863e-07 | 2.33e-06 | 3.3e-06 | 4.0963e-08 | 3.8756e-07 | 1.4578e-06 | 4.3691e-08 | 4.9609e-07 | 1.2336e-07 | 2.8149e-08 | 2.386e-07 | 9.8424e-08
2.25 | -0.05 | 0.00014622 | 0.00039498 | 2.5783e-05 | 0.0047558 | 0.0075156 | 9.9913e-05 | 0.047986 | 0.15481 | 0.21506 | 0.17694 | 0.028362 | 0.0036036 | 0.006162 | 0.0045134 | 0.00011033 | 0.00063232 | 7.7339e-05 | 1.3855e-05 | 2.7192e-05 | 9.2931e-06 | 2.4335e-06 | 2.672e-06 | 2.8725e-07 | 2.9751e-06 | 1.4639e-06 | 1.499e-07 | 8.6029e-07 | 2.8589e-07 | 5.9479e-08 | 6.7372e-07 | 2.5592e-07 | 1.9898e-08 | 2.9445e-08 | 4.1063e-08
2.25 | 0 | 0.00012633 | 0.00044312 | 5.8171e-05 | 0.004639 | 0.0070555 | 0.0011907 | 0.03865 | 0.16735 | 0.21209 | 0.16735 | 0.03865 | 0.0011907 | 0.0070555 | 0.004639 | 5.8171e-05 | 0.00044312 | 0.00012633 | 2.794e-05 | 2.138e-05 | 1.1767e-06 | 3.2562e-06 | 1.6954e-06 | 7.1272e-07 | 3.8227e-07 | 3.3953e-06 | 2.4245e-07 | 2.2184e-06 | 5.9754e-07 | 9.0878e-08 | 7.0324e-08 | 1.0051e-07 | 1.7427e-08 | 2.268e-07 | 1.101e-07
2.25 | 0.05 | 7.7339e-05 | 0.00063232 | 0.00011033 | 0.0045134 | 0.006162 | 0.0036036 | 0.028362 | 0.17694 | 0.21506 | 0.15481 | 0.047986 | 9.9913e-05 | 0.0075156 | 0.0047558 | 2.5783e-05 | 0.00039498 | 0.00014622 | 7.6289e-05 | 7.4564e-06 | 3.1208e-05 | 2.8447e-06 | 4.8557e-06 | 1.2434e-06 | 9.4987e-07 | 2.7117e-06 | 8.7695e-07 | 5.9279e-07 | 5.1894e-07 | 5.6062e-07 | 6.2323e-07 | 7.1556e-08 | 1.1288e-07 | 1.2815e-07 | 1.3078e-07
2.25 | 0.1 | 7.1225e-05 | 0.00081326 | 0.0001825 | 0.0042564 | 0.0052909 | 0.0063719 | 0.018846 | 0.18169 | 0.22347 | 0.14153 | 0.0551 | 0.0010189 | 0.0071112 | 0.0051237 | 1.8096e-05 | 0.00047746 | 0.0001262 | 8.5835e-05 | 2.5067e-06 | 5.9004e-05 | 4.6052e-06 | 7.489e-06 | 1.4469e-06 | 1.4889e-06 | 5.1548e-06 | 4.6329e-07 | 7.2217e-07 | 1.1287e-06 | 1.4474e-07 | 3.3866e-07 | 2.1101e-07 | 2.5673e-08 | 1.4408e-07 | 1.8358e-08
2.25 | 0.15 | 0.00013746 | 0.00080802 | 0.00025128 | 0.0039188 | 0.0047949 | 0.0085557 | 0.011646 | 0.18047 | 0.23623 | 0.12925 | 0.059496 | 0.004041 | 0.0057237 | 0.0059437 | 7.3106e-05 | 0.0005492 | 0.00010758 | 3.686e-05 | 6.8148e-07 | 4.107e-05 | 1.5638e-06 | 1.889e-05 | 1.5805e-06 | 4.935e-07 | 6.868e-06 | 1.1192e-07 | 9.1261e-07 | 1.0062e-06 | 1.8549e-07 | 5.3173e-07 | 3.0054e-07 | 4.6141e-08 | 6.99e-08 | 1.9951e-07
2.25 | 0.2 | 0.00018849 | 0.00061234 | 0.00027422 | 0.003574 | 0.0048595 | 0.0094247 | 0.007767 | 0.1729 | 0.25204 | 0.11911 | 0.061358 | 0.008688 | 0.0036669 | 0.0071888 | 0.0002687 | 0.00048339 | 0.00010746 | 1.0829e-05 | 8.2605e-06 | 1.3444e-05 | 4.0332e-06 | 2.2002e-05 | 1.061e-06 | 1.0025e-06 | 2.2721e-06 | 7.9867e-07 | 4.6661e-07 | 3.2917e-08 | 5.9083e-07 | 1.968e-07 | 3.9678e-08 | 5.6713e-08 | 2.7202e-07 | 5.0162e-08
2.25 | 0.25 | 0.00015085 | 0.00038607 | 0.00023335 | 0.0032039 | 0.0054141 | 0.0087158 | 0.007444 | 0.1594 | 0.26918 | 0.1119 | 0.061461 | 0.014058 | 0.0015745 | 0.0085692 | 0.00071998 | 0.00030934 | 9.256e-05 | 4.6144e-05 | 3.954e-05 | 1.2251e-05 | 1.1663e-05 | 1.1468e-05 | 1.2045e-06 | 3.1079e-06 | 2.5434e-06 | 6.6943e-07 | 2.0709e-06 | 1.6606e-06 | 5.8494e-08 | 6.0274e-07 | 6.1973e-07 | 1.9973e-09 | 4.1686e-08 | 1.436e-07
2.25 | 0.3 | 7.4871e-05 | 0.00024328 | 0.00015768 | 0.0027283 | 0.0061958 | 0.0067575 | 0.0099944 | 0.14155 | 0.28532 | 0.10822 | 0.061042 | 0.019044 | 0.00023819 | 0.0095736 | 0.0015582 | 0.00016038 | 4.3932e-05 | 8.424e-05 | 7.8016e-05 | 1.5068e-05 | 7.7722e-06 | 2.0899e-06 | 2.0981e-06 | 1.8852e-06 | 9.2744e-06 | 1.7166e-08 | 1.1607e-06 | 1.4391e-06 | 1.9728e-07 | 8.5016e-07 | 5.6784e-08 | 9.1213e-09 | 3.2307e-07 | 5.2119e-08
2.25 | 0.35 | 2.7773e-05 | 0.00017394 | 9.3805e-05 | 0.0021275 | 0.0069143 | 0.0042763 | 0.014056 | 0.12194 | 0.29754 | 0.10844 | 0.061422 | 0.022758 | 0.0003363 | 0.0096128 | 0.0028919 | 0.00011239 | 1.2365e-05 | 0.0001057 | 8.8464e-05 | 7.1884e-06 | 6.5524e-06 | 3.0502e-06 | 8.5822e-07 | 2.5058e-06 | 4.6352e-06 | 1.1038e-06 | 4.7201e-07 | 3.7767e-08 | 7.0347e-09 | 7.2322e-08 | 3.383e-07 | 7.2265e-08 | 2.5017e-07 | 9.9402e-08
2.25 | 0.4 | 9.4763e-06 | 0.00013889 | 6.2858e-05 | 0.0014811 | 0.0073586 | 0.0020279 | 0.018109 | 0.10326 | 0.30321 | 0.11252 | 0.063548 | 0.025032 | 0.0020698 | 0.0083659 | 0.0047201 | 0.00013638 | 8.2602e-05 | 0.0001354 | 5.1239e-05 | 4.22e-06 | 3.9345e-05 | 1.6025e-05 | 3.1217e-06 | 9.9457e-06 | 2.3714e-06 | 1.3082e-06 | 4.5209e-06 | 7.0439e-07 | 9.0884e-07 | 1.5318e-06 | 2.3511e-07 | 3.0234e-07 | 1.3165e-07 | 6.5738e-08
2.25 | 0.45 | 5.3875e-06 | 0.00013364 | 6.2797e-05 | 0.00090894 | 0.0074728 | 0.00055618 | 0.020957 | 0.087593 | 0.30058 | 0.12008 | 0.067602 | 0.026714 | 0.004919 | 0.0060883 | 0.0068612 | 0.00016034 | 0.00029115 | 0.00015293 | 7.1329e-06 | 1.612e-05 | 5.8124e-05 | 1.0525e-05 | 1.0651e-05 | 8.7369e-06 | 4.4698e-06 | 7.9743e-07 | 2.2623e-06 | 2.4555e-07 | 1.2293e-06 | 3.7559e-07 | 4.567e-07 | 2.4032e-07 | 3.0269e-07 | 2.4586e-07
2.25 | 0.5 | 8.4216e-06 | 0.00018228 | 7.355e-05 | 0.00048436 | 0.0073647 | 0.00013714 | 0.021914 | 0.07615 | 0.28894 | 0.1305 | 0.07285 | 0.029522 | 0.0077927 | 0.0035655 | 0.0090131 | 0.00016242 | 0.00058565 | 0.0001374 | 1.8696e-05 | 3.4271e-05 | 2.7479e-05 | 1.2062e-05 | 8.8611e-06 | 2.262e-06 | 2.4648e-06 | 3.5329e-06 | 2.985e-07 | 1.0899e-06 | 3.2437e-07 | 4.563e-07 | 1.468e-07 | 3.8394e-07 | 9.2059e-09 | 5.9507e-09
2.25 | 0.55 | 5.9366e-06 | 0.00030267 | 6.3808e-05 | 0.00021346 | 0.0071511 | 0.00084182 | 0.020742 | 0.069125 | 0.26898 | 0.14294 | 0.077956 | 0.035448 | 0.0095448 | 0.0018186 | 0.010798 | 0.00021741 | 0.00082033 | 0.0001139 | 4.4939e-05 | 4.1321e-05 | 5.4038e-06 | 2.3804e-05 | 3.041e-06 | 1.1485e-06 | 4.2433e-06 | 4.3761e-06 | 2.6384e-06 | 4.2086e-07 | 1.5684e-06 | 7.7797e-07 | 6.5642e-07 | 3.9211e-07 | 1.2451e-07 | 4.3916e-07
2.25 | 0.6 | 5.4549e-07 | 0.00044515 | 3.5684e-05 | 8.5221e-05 | 0.0068097 | 0.0026017 | 0.017646 | 0.065804 | 0.24286 | 0.15624 | 0.081526 | 0.046126 | 0.009494 | 0.0016441 | 0.011842 | 0.00042864 | 0.00083035 | 8.8182e-05 | 3.8468e-05 | 3.0232e-05 | 4.5804e-06 | 1.2144e-05 | 3.9069e-06 | 8.2853e-06 | 1.0031e-05 | 9.9021e-07 | 1.8373e-06 | 8.7118e-07 | 1.1349e-06 | 2.8956e-07 | 1.0738e-06 | 2.4313e-07 | 8.8542e-08 | 1.0512e-07
2.25 | 0.65 | 1.482e-05 | 0.00048486 | 3.4549e-05 | 8.3082e-05 | 0.0062191 | 0.0052477 | 0.0133 | 0.064872 | 0.21375 | 0.16857 | 0.082612 | 0.062275 | 0.0076998 | 0.0032119 | 0.011967 | 0.0008234 | 0.00061503 | 5.1475e-05 | 9.4652e-05 | 1.5332e-05 | 2.3187e-06 | 3.4342e-07 | 8.5045e-06 | 3.081e-06 | 3.1845e-06 | 2.0762e-06 | 1.1921e-06 | 4.4063e-06 | 7.2477e-07 | 3.5188e-07 | 1.6015e-07 | 3.8488e-07 | 6.294e-08 | 5.7221e-07
2.25 | 0.7 | 5.4015e-05 | 0.00035257 | 0.00011435 | 0.00016461 | 0.0052894 | 0.0084763 | 0.0086574 | 0.064753 | 0.18492 | 0.17772 | 0.080942 | 0.08334 | 0.0051168 | 0.0059984 | 0.011402 | 0.0013339 | 0.00039232 | 4.0491e-05 | 0.00025292 | 8.2587e-06 | 8.833e-06 | 1.8607e-05 | 9.4115e-06 | 1.4609e-06 | 1.3246e-06 | 4.8756e-06 | 9.2872e-07 | 1.7422e-06 | 1.1204e-06 | 2.8138e-07 | 2.0005e-06 | 9.0665e-08 | 1.8387e-07 | 4.4133e-07
2.25 | 0.75 | 8.179e-05 | 0.00014842 | 0.000288 | 0.00024042 | 0.0040441 | 0.011764 | 0.0046625 | 0.063958 | 0.15889 | 0.18186 | 0.076938 | 0.10765 | 0.0035615 | 0.0089863 | 0.010837 | 0.0018338 | 0.0003909 | 8.5498e-05 | 0.00034835 | 8.1019e-06 | 2.0131e-05 | 5.7448e-05 | 2.6648e-06 | 6.5174e-06 | 1.081e-05 | 1.4069e-06 | 5.2985e-07 | 1.0355e-06 | 2.3057e-07 | 1.4614e-06 | 6.7164e-07 | 8.4848e-08 | 4.5555e-07 | 2.0395e-07
2.25 | 0.8 | 7.1889e-05 | 3.1349e-05 | 0.00046985 | 0.00021574 | 0.0026878 | 0.014383 | 0.0021402 | 0.061247 | 0.13723 | 0.17997 | 0.071677 | 0.13277 | 0.0053001 | 0.011087 | 0.011072 | 0.0022057 | 0.00059735 | 0.00014757 | 0.00026783 | 1.1077e-05 | 2.4488e-05 | 4.5641e-05 | 6.114e-07 | 1.3804e-06 | 1.3446e-05 | 4.4429e-07 | 4.4825e-06 | 4.2004e-06 | 9.5249e-08 | 1.9527e-07 | 7.1535e-07 | 3.5205e-08 | 5.3673e-08 | 5.739e-07
2.25 | 0.85 | 5.5775e-05 | 1.3592e-05 | 0.00054071 | 0.00010067 | 0.0015034 | 0.015702 | 0.00167 | 0.055891 | 0.1208 | 0.17172 | 0.066586 | 0.15556 | 0.012573 | 0.011493 | 0.012576 | 0.0024214 | 0.00076549 | 0.00019612 | 0.00012304 | 1.2983e-05 | 2.2478e-05 | 4.6629e-06 | 3.0979e-06 | 2.3187e-06 | 3.034e-06 | 2.0743e-06 | 3.4142e-06 | 1.6523e-06 | 1.3809e-07 | 1.4309e-06 | 1.8607e-06 | 4.4449e-08 | 9.7544e-07 | 5.5045e-08
2.25 | 0.9 | 4.9709e-05 | 1.3025e-05 | 0.00049899 | 1.7345e-05 | 0.00068811 | 0.015461 | 0.003366 | 0.04791 | 0.10961 | 0.15765 | 0.062917 | 0.17249 | 0.027184 | 0.0099016 | 0.015409 | 0.002563 | 0.00069781 | 0.00025152 | 3.6861e-05 | 1.8931e-05 | 1.3715e-05 | 1.4275e-05 | 1.2863e-06 | 1.6674e-05 | 5.2621e-06 | 8.5462e-07 | 7.7249e-07 | 1.3041e-06 | 4.0467e-08 | 2.9107e-06 | 7.5684e-08 | 5.6334e-08 | 2.5929e-07 | 5.7015e-07
2.25 | 0.95 | 3.007e-05 | 1.7561e-05 | 0.00043092 | 7.5358e-05 | 0.00028431 | 0.013821 | 0.0067482 | 0.038079 | 0.10242 | 0.13948 | 0.061215 | 0.18075 | 0.049977 | 0.006748 | 0.019262 | 0.0028109 | 0.0004404 | 0.00032188 | 1.1809e-05 | 4.1855e-05 | 9.2183e-06 | 3.5783e-05 | 9.7752e-07 | 2.7425e-05 | 1.2541e-05 | 1.8093e-06 | 7.4896e-06 | 3.3837e-06 | 5.6867e-07 | 4.522e-07 | 1.1243e-06 | 2.4278e-07 | 7.4186e-07 | 3.6066e-09
2.25 | 1 | 6.5024e-06 | 4.996e-05 | 0.00037742 | 0.00027108 | 0.00020072 | 0.01128 | 0.01086 | 0.027723 | 0.09725 | 0.11985 | 0.061107 | 0.17913 | 0.080285 | 0.0033473 | 0.023354 | 0.0034893 | 0.0001841 | 0.00039671 | 2.7645e-05 | 7.0458e-05 | 2.0323e-05 | 2.2215e-05 | 6.5373e-06 | 1.1516e-05 | 3.1877e-06 | 5.8732e-06 | 6.2342e-06 | 4.3108e-07 | 8.6084e-07 | 2.2002e-06 | 5.504e-07 | 5.6643e-07 | 6.1234e-07 | 4.6815e-07
2.25 | 1.05 | 6.084e-06 | 9.479e-05 | 0.00033731 | 0.00046368 | 0.00031931 | 0.0084407 | 0.014592 | 0.018329 | 0.092322 | 0.10141 | 0.06153 | 0.16785 | 0.11579 | 0.0017883 | 0.026509 | 0.0050403 | 4.6977e-05 | 0.0004714 | 4.9223e-05 | 7.3062e-05 | 3.2916e-05 | 3.3915e-06 | 1.6753e-05 | 2.328e-06 | 8.819e-07 | 2.1677e-06 | 4.6153e-07 | 1.9143e-06 | 8.8903e-07 | 1.9206e-06 | 6.7881e-07 | 2.7583e-07 | 2.3445e-07 | 1.875e-09
2.25 | 1.1 | 2.0791e-05 | 0.00016253 | 0.00031192 | 0.00047149 | 0.00054673 | 0.0057951 | 0.016978 | 0.011188 | 0.08638 | 0.086153 | 0.06114 | 0.14866 | 0.15284 | 0.0045651 | 0.027628 | 0.0077507 | 1.3519e-05 | 0.00049939 | 2.6748e-05 | 5.9581e-05 | 3.1154e-05 | 1.0772e-05 | 1.7059e-05 | 1.6472e-05 | 7.7072e-06 | 1.3795e-06 | 4.327e-06 | 3.0974e-06 | 1.1928e-06 | 1.024e-07 | 1.1559e-06 | 5.633e-07 | 6.8124e-07 | 4.6396e-07
2.25 | 1.15 | 3.1108e-05 | 0.00025968 | 0.00028131 | 0.00027333 | 0.00077211 | 0.0037511 | 0.017369 | 0.0071801 | 0.078652 | 0.075194 | 0.058779 | 0.12474 | 0.18699 | 0.013993 | 0.026109 | 0.011476 | 1.916e-05 | 0.00040988 | 9.7076e-06 | 6.0453e-05 | 1.7899e-05 | 4.8943e-05 | 5.3659e-06 | 1.62e-05 | 8.5726e-06 | 7.0344e-06 | 4.2422e-06 | 1.2977e-09 | 1.2196e-06 | 1.4236e-06 | 5.7157e-08 | 4.1506e-07 | 9.4924e-09 | 6.5357e-08
2.25 | 1.2 | 3.7627e-05 | 0.00027953 | 0.00021981 | 7.3237e-05 | 0.0008699 | 0.002606 | 0.01559 | 0.0066261 | 0.068901 | 0.068613 | 0.053793 | 0.099574 | 0.21394 | 0.031627 | 0.022179 | 0.015602 | 7.5607e-05 | 0.00024375 | 0.0001216 | 5.663e-05 | 8.5381e-06 | 7.7047e-05 | 9.0423e-07 | 3.1366e-06 | 1.0127e-06 | 6.5527e-06 | 1.8036e-08 | 3.9456e-06 | 7.9806e-07 | 4.0924e-07 | 2.149e-06 | 2.0683e-07 | 6.7823e-07 | 4.3336e-07
2.25 | 1.25 | 4.76e-05 | 0.00016536 | 0.00015694 | 0.00010169 | 0.00077979 | 0.0023888 | 0.012053 | 0.0091663 | 0.057351 | 0.065618 | 0.046136 | 0.076082 | 0.23034 | 0.057999 | 0.016954 | 0.019263 | 0.00030071 | 0.00014629 | 0.00034187 | 2.9921e-05 | 6.0857e-06 | 4.8585e-05 | 5.8343e-06 | 7.802e-07 | 7.0152e-06 | 1.378e-06 | 3.5381e-06 | 5.8217e-06 | 5.5234e-07 | 5.4193e-07 | 8.3429e-07 | 3.4298e-07 | 5.6924e-08 | 3.4327e-07
2.25 | 1.3 | 6.1235e-05 | 5.5419e-05 | 0.00013998 | 0.00035885 | 0.00056078 | 0.0028193 | 0.0077604 | 0.013671 | 0.044754 | 0.06485 | 0.036466 | 0.056471 | 0.23411 | 0.092533 | 0.011984 | 0.021775 | 0.00079993 | 0.00020507 | 0.00049583 | 5.5126e-06 | 6.5455e-06 | 1.262e-05 | 1.053e-05 | 7.7487e-06 | 1.3818e-05 | 2.4299e-06 | 4.1337e-06 | 3.5294e-07 | 4.6839e-07 | 1.3717e-06 | 8.9541e-07 | 9.6544e-08 | 6.6441e-07 | 4.6548e-07
2.25 | 1.35 | 7.0597e-05 | 5.0818e-05 | 0.0001809 | 0.00061778 | 0.00035008 | 0.0035232 | 0.0039779 | 0.018418 | 0.032421 | 0.064726 | 0.026197 | 0.042094 | 0.22475 | 0.13324 | 0.0088405 | 0.022868 | 0.001581 | 0.00038268 | 0.00048447 | 2.576e-07 | 1.6651e-05 | 4.4322e-05 | 6.6149e-06 | 8.633e-06 | 7.5322e-06 | 4.5435e-06 | 1.7407e-07 | 4.4261e-06 | 1.1227e-07 | 1.8018e-07 | 2.7453e-06 | 6.3921e-08 | 4.2831e-07 | 5.3967e-07
2.25 | 1.4 | 6.1973e-05 | 5.9829e-05 | 0.00028054 | 0.00066219 | 0.00026467 | 0.0041925 | 0.001774 | 0.021596 | 0.021939 | 0.063781 | 0.017066 | 0.033084 | 0.20349 | 0.17668 | 0.009123 | 0.022654 | 0.0025824 | 0.00054605 | 0.00037098 | 3.3055e-06 | 2.9121e-05 | 9.8797e-05 | 2.3541e-06 | 8.769e-07 | 1.8666e-06 | 7.1588e-07 | 5.9825e-06 | 7.375e-06 | 9.0578e-08 | 2.3368e-06 | 3.4824e-07 | 6.9132e-08 | 5.4113e-07 | 4.2964e-08
2.25 | 1.45 | 3.6671e-05 | 3.4459e-05 | 0.00040583 | 0.00048859 | 0.00031271 | 0.0045939 | 0.0016419 | 0.021864 | 0.014764 | 0.060813 | 0.010516 | 0.028371 | 0.17298 | 0.21863 | 0.014507 | 0.021485 | 0.0037279 | 0.00056409 | 0.00026939 | 3.222e-06 | 3.6106e-05 | 9.3e-05 | 6.8117e-06 | 1.6499e-05 | 9.2111e-06 | 1.3339e-06 | 1.0188e-05 | 1.4426e-06 | 3.0256e-07 | 2.7434e-06 | 1.1657e-06 | 1.2584e-07 | 1.3518e-06 | 4.8998e-07
2.25 | 1.5 | 1.5326e-05 | 6.2208e-05 | 0.00045596 | 0.00024756 | 0.00040834 | 0.0045768 | 0.003304 | 0.018902 | 0.011791 | 0.055166 | 0.0074086 | 0.026144 | 0.13703 | 0.25457 | 0.026592 | 0.019689 | 0.0049562 | 0.00046445 | 0.00023785 | 1.6032e-06 | 6.9067e-05 | 4.9139e-05 | 1.1316e-05 | 4.2115e-05 | 1.8134e-05 | 2.9215e-06 | 3.8513e-06 | 1.3206e-06 | 2.9841e-07 | 9.0819e-07 | 2.0768e-06 | 3.3277e-07 | 3.3967e-07 | 7.8723e-08
2.25 | 1.55 | 1.329e-05 | 0.00014398 | 0.00037638 | 7.5114e-05 | 0.00051684 | 0.0041197 | 0.0059264 | 0.013667 | 0.012921 | 0.046942 | 0.0077851 | 0.024427 | 0.10013 | 0.28009 | 0.046595 | 0.017539 | 0.0061609 | 0.00050218 | 0.00027251 | 3.6671e-06 | 0.00014241 | 1.8774e-05 | 8.648e-06 | 5.4754e-05 | 8.6309e-06 | 1.0607e-06 | 5.9422e-06 | 5.0213e-06 | 1.9303e-06 | 4.3206e-06 | 3.3174e-07 | 8.7363e-07 | 1.791e-06 | 6.6553e-08
2.25 | 1.6 | 2.6274e-05 | 0.00018271 | 0.00024009 | 1.964e-05 | 0.00073296 | 0.0033571 | 0.0085529 | 0.0079545 | 0.01689 | 0.036989 | 0.010784 | 0.021733 | 0.066484 | 0.29162 | 0.074863 | 0.015512 | 0.0071498 | 0.0010078 | 0.00032961 | 4.0426e-05 | 0.0001993 | 8.7448e-06 | 2.2848e-06 | 4.0383e-05 | 2.3554e-07 | 2.9543e-06 | 1.3037e-05 | 3.5132e-06 | 3.5887e-06 | 4.2528e-06 | 3.4933e-07 | 1.4728e-06 | 6.3561e-07 | 1.2546e-07
2.25 | 1.65 | 3.2253e-05 | 0.00014658 | 0.00012163 | 3.947e-05 | 0.0011754 | 0.0024688 | 0.010562 | 0.0034914 | 0.021665 | 0.026668 | 0.014965 | 0.017551 | 0.039214 | 0.28737 | 0.1103 | 0.014469 | 0.0077884 | 0.002094 | 0.00038716 | 0.00019131 | 0.00018477 | 1.8775e-05 | 4.4258e-05 | 2.7339e-05 | 2.7835e-06 | 9.4677e-06 | 6.9548e-06 | 2.4965e-06 | 2.8391e-06 | 5.6097e-07 | 6.4017e-07 | 1.8461e-06 | 2.8515e-07 | 2.3865e-07
2.25 | 1.7 | 2.5983e-05 | 8.2354e-05 | 3.7006e-05 | 6.526e-05 | 0.0018042 | 0.0015893 | 0.011855 | 0.0012766 | 0.025154 | 0.017458 | 0.018843 | 0.012326 | 0.019947 | 0.26802 | 0.15013 | 0.015594 | 0.0081489 | 0.0034418 | 0.00052724 | 0.0004606 | 0.00011135 | 2.872e-05 | 0.00011023 | 3.2425e-05 | 7.8627e-08 | 1.276e-05 | 7.7537e-07 | 8.5596e-07 | 4.0067e-06 | 1.7111e-06 | 2.1408e-06 | 1.4713e-06 | 1.0723e-06 | 9.6544e-08
2.25 | 1.75 | 4.3546e-05 | 4.6938e-05 | 2.1053e-05 | 9.8462e-05 | 0.0023219 | 0.00085827 | 0.012622 | 0.001419 | 0.02594 | 0.010614 | 0.021332 | 0.0070728 | 0.0086533 | 0.23641 | 0.19027 | 0.020251 | 0.0084991 | 0.0044392 | 0.00086342 | 0.0006631 | 4.0478e-05 | 2.0351e-05 | 8.9118e-05 | 2.0113e-05 | 8.9321e-06 | 1.1603e-05 | 2.8588e-06 | 1.1896e-06 | 5.2042e-06 | 1.8611e-06 | 8.3741e-07 | 1.1912e-06 | 1.298e-07 | 7.7096e-07
2.25 | 1.8 | 8.5709e-05 | 4.432e-05 | 7.5628e-05 | 0.000217 | 0.0023499 | 0.00041337 | 0.013057 | 0.0033351 | 0.023618 | 0.0069622 | 0.021844 | 0.0028664 | 0.004005 | 0.19671 | 0.22627 | 0.029706 | 0.0090817 | 0.0046861 | 0.0013333 | 0.00062704 | 1.2381e-05 | 2.9777e-05 | 2.4122e-05 | 4.0476e-06 | 1.7083e-05 | 1.0716e-05 | 4.9673e-06 | 8.373e-06 | 3.2779e-06 | 2.295e-07 | 6.8453e-07 | 1.6423e-06 | 2.003e-07 | 4.608e-07
2.25 | 1.85 | 7.8034e-05 | 3.6988e-05 | 0.00010177 | 0.00044329 | 0.0018148 | 0.00029368 | 0.013196 | 0.0060662 | 0.018719 | 0.0067593 | 0.020235 | 0.00048903 | 0.0039582 | 0.15343 | 0.25414 | 0.04481 | 0.009965 | 0.0043321 | 0.001704 | 0.00042662 | 8.8878e-06 | 8.5302e-05 | 3.3594e-06 | 2.8772e-07 | 1.5719e-05 | 9.4777e-06 | 2.3738e-06 | 7.308e-06 | 2.1696e-06 | 1.7143e-07 | 3.3448e-06 | 7.9072e-07 | 5.0987e-07 | 5.7838e-07
2.25 | 1.9 | 2.2489e-05 | 1.9702e-05 | 4.6945e-05 | 0.00064331 | 0.001069 | 0.00037871 | 0.012882 | 0.008671 | 0.01258 | 0.0095677 | 0.016807 | 0.00025162 | 0.0062142 | 0.11096 | 0.27059 | 0.065868 | 0.011205 | 0.0038434 | 0.0018349 | 0.0002455 | 1.6483e-05 | 0.00013843 | 1.4692e-05 | 4.2785e-06 | 7.2161e-06 | 5.3832e-06 | 2.2625e-06 | 4.2975e-07 | 3.0772e-06 | 1.2312e-06 | 1.3693e-06 | 5.4614e-07 | 5.3823e-07 | 8.7156e-07
2.25 | 1.95 | 3.0002e-05 | 9.3446e-06 | 8.8871e-06 | 0.00063756 | 0.0006139 | 0.00048379 | 0.011872 | 0.010674 | 0.0069437 | 0.014182 | 0.012319 | 0.0018585 | 0.0086374 | 0.073208 | 0.27323 | 0.092499 | 0.013174 | 0.0035654 | 0.0018218 | 0.00015599 | 6.2516e-05 | 0.00014087 | 4.3656e-05 | 1.0168e-06 | 1.1858e-05 | 1.8511e-06 | 7.2277e-07 | 6.0402e-06 | 2.2299e-06 | 2.6556e-06 | 1.8031e-06 | 8.1726e-07 | 7.4878e-08 | 1.8594e-07
2.25 | 2 | 0.00010368 | 2.262e-06 | 8.4625e-05 | 0.0004107 | 0.00070917 | 0.00048572 | 0.0101 | 0.012149 | 0.0032348 | 0.018846 | 0.0077392 | 0.0044899 | 0.0097505 | 0.042883 | 0.26161 | 0.12327 | 0.016662 | 0.0036637 | 0.0018709 | 0.00013394 | 0.00013573 | 0.00012107 | 6.2022e-05 | 8.5663e-06 | 3.7664e-05 | 1.0314e-06 | 2.1126e-06 | 1.4293e-05 | 6.4951e-07 | 1.2983e-06 | 3.5147e-06 | 2.8534e-07 | 1.3411e-06 | 8.1951e-07
2.25 | 2.05 | 0.00010117 | 5.9002e-06 | 0.00019837 | 0.00015498 | 0.0011447 | 0.00035766 | 0.007909 | 0.013472 | 0.0020857 | 0.021774 | 0.0039909 | 0.0071674 | 0.0089958 | 0.02117 | 0.23755 | 0.15569 | 0.022611 | 0.0042831 | 0.0020812 | 0.00014905 | 0.000172 | 0.00010619 | 4.5279e-05 | 2.7877e-05 | 3.5943e-05 | 1.6383e-06 | 6.7131e-06 | 6.2086e-06 | 1.2207e-07 | 4.288e-07 | 1.1076e-06 | 2.6827e-09 | 8.2883e-07 | 4.3491e-07
2.25 | 2.1 | 2.9225e-05 | 2.5227e-05 | 0.00020876 | 4.6691e-05 | 0.001432 | 0.00017513 | 0.0059612 | 0.015111 | 0.0031706 | 0.021705 | 0.0018614 | 0.0089963 | 0.0066498 | 0.0080377 | 0.20409 | 0.18678 | 0.031802 | 0.0056498 | 0.0023165 | 0.00017129 | 0.00017073 | 7.5178e-05 | 1.9809e-05 | 2.0884e-05 | 1.2469e-05 | 1.469e-06 | 8.4108e-06 | 1.8761e-07 | 4.3443e-07 | 4.0798e-06 | 2.9657e-07 | 4.1243e-07 | 3.4347e-07 | 6.9641e-08
2.25 | 2.15 | 9.5362e-06 | 2.6852e-05 | 0.00011305 | 4.8197e-05 | 0.0012997 | 7.3698e-05 | 0.0047989 | 0.017353 | 0.0053205 | 0.018449 | 0.0018507 | 0.0093673 | 0.003638 | 0.0023982 | 0.16496 | 0.21323 | 0.044685 | 0.0080842 | 0.0023284 | 0.0001515 | 0.00018847 | 2.4202e-05 | 1.4922e-05 | 6.236e-06 | 1.1856e-06 | 2.8093e-06 | 2.9988e-06 | 3.8233e-06 | 2.0066e-06 | 2.6074e-06 | 9.4321e-07 | 1.1968e-06 | 1.4967e-06 | 2.1035e-07
2.25 | 2.2 | 1.5996e-05 | 6.5657e-06 | 2.4873e-05 | 4.8588e-05 | 0.00088301 | 0.00016177 | 0.0045345 | 0.020001 | 0.0071773 | 0.013079 | 0.0039534 | 0.0082047 | 0.0011535 | 0.0022371 | 0.12452 | 0.23168 | 0.061281 | 0.011834 | 0.0021446 | 8.1055e-05 | 0.0001825 | 4.2883e-06 | 1.1194e-05 | 1.1781e-05 | 9.4862e-06 | 8.0958e-06 | 2.1663e-06 | 4.9254e-06 | 2.803e-06 | 7.8241e-08 | 9.487e-07 | 5.9398e-07 | 1.6081e-07 | 3.0391e-07
2.25 | 2.25 | 7.4612e-06 | 1.6614e-05 | 8.2549e-06 | 2.9838e-05 | 0.00045822 | 0.00043081 | 0.0048901 | 0.022407 | 0.008007 | 0.0074246 | 0.007573 | 0.0059971 | 9.2017e-05 | 0.0050669 | 0.087083 | 0.23932 | 0.080973 | 0.016901 | 0.0023211 | 6.2125e-05 | 9.2681e-05 | 6.8928e-05 | 2.879e-06 | 1.1287e-05 | 2.6633e-06 | 1.3442e-05 | 2.2038e-06 | 6.7622e-06 | 1.5936e-06 | 1.5414e-06 | 9.7353e-07 | 9.0917e-07 | 2.192e-07 | 3.6232e-08
2.25 | 2.3 | 2.1265e-06 | 5.4463e-05 | 2.4037e-05 | 2.788e-05 | 0.00018291 | 0.0007401 | 0.0054462 | 0.023765 | 0.0080215 | 0.0031589 | 0.011693 | 0.0035165 | 0.00065873 | 0.0085514 | 0.055991 | 0.23484 | 0.10245 | 0.023061 | 0.0037255 | 0.00023279 | 1.771e-05 | 0.00016811 | 1.3785e-05 | 1.2526e-06 | 9.9328e-06 | 9.1814e-06 | 1.8973e-06 | 5.824e-06 | 7.8536e-07 | 9.7411e-07 | 2.4776e-07 | 1.3281e-06 | 2.5915e-07 | 6.7063e-07
2.25 | 2.35 | 1.4072e-05 | 4.765e-05 | 1.9422e-05 | 8.1204e-05 | 6.5346e-05 | 0.00091532 | 0.0058011 | 0.023495 | 0.0080762 | 0.0011898 | 0.015218 | 0.0014672 | 0.002409 | 0.010985 | 0.032951 | 0.21902 | 0.124 | 0.03003 | 0.0069247 | 0.00062374 | 6.8443e-05 | 0.00017185 | 3.4509e-05 | 2.445e-05 | 4.6827e-05 | 2.6392e-06 | 4.5946e-06 | 3.9791e-07 | 1.2986e-06 | 2.4119e-06 | 2.5895e-06 | 2.4169e-07 | 8.7813e-07 | 9.8136e-07
2.25 | 2.4 | 5.5768e-05 | 1.0804e-05 | 7.9071e-06 | 0.00019735 | 4.6879e-05 | 0.00088925 | 0.0056528 | 0.021727 | 0.0090498 | 0.0015439 | 0.017235 | 0.0003062 | 0.0045763 | 0.011523 | 0.018082 | 0.19436 | 0.14377 | 0.037731 | 0.011634 | 0.0011705 | 0.00020764 | 8.6413e-05 | 3.8932e-05 | 4.6479e-05 | 4.2366e-05 | 1.2738e-06 | 6.4272e-06 | 6.4003e-06 | 1.7098e-06 | 1.0395e-06 | 2.7667e-06 | 8.8579e-08 | 1.5278e-07 | 1.974e-07
2.25 | 2.45 | 6.9462e-05 | 1.5556e-05 | 1.3118e-05 | 0.00029766 | 0.0001134 | 0.00071781 | 0.0048463 | 0.019499 | 0.011237 | 0.0035865 | 0.01718 | 0.00023662 | 0.0064129 | 0.01015 | 0.010418 | 0.16418 | 0.15999 | 0.046217 | 0.01681 | 0.0018285 | 0.00038539 | 4.1761e-05 | 2.8049e-05 | 3.476e-05 | 1.1141e-05 | 2.049e-06 | 3.283e-06 | 1.939e-05 | 1.602e-06 | 1.2235e-06 | 1.025e-06 | 5.9366e-07 | 1.2821e-06 | 1.5988e-06
2.25 | 2.5 | 3.076e-05 | 3.4424e-05 | 2.224e-05 | 0.00028889 | 0.00030993 | 0.00050941 | 0.0034844 | 0.018258 | 0.014204 | 0.0063416 | 0.014991 | 0.0012799 | 0.0074028 | 0.0074604 | 0.0084583 | 0.13182 | 0.17142 | 0.055261 | 0.021312 | 0.0025383 | 0.00063172 | 4.963e-05 | 1.53e-05 | 2.22e-05 | 5.4282e-06 | 5.7242e-06 | 8.0982e-06 | 1.5856e-05 | 5.8555e-07 | 7.8818e-06 | 3.647e-06 | 7.4449e-07 | 2.6795e-06 | 1.1591e-06
2.25 | 2.55 | 1.3414e-05 | 1.8698e-05 | 3.4009e-05 | 0.00019518 | 0.0005949 | 0.0003505 | 0.0019818 | 0.018981 | 0.017068 | 0.0088977 | 0.011207 | 0.0033347 | 0.0074079 | 0.0044388 | 0.01053 | 0.10035 | 0.17749 | 0.064197 | 0.024427 | 0.0031742 | 0.00092925 | 0.00010005 | 7.5399e-06 | 2.7504e-05 | 4.0841e-05 | 6.9928e-06 | 2.6392e-05 | 4.7076e-06 | 6.7453e-07 | 8.3418e-06 | 4.8649e-06 | 6.8098e-07 | 9.3777e-07 | 4.489e-07
2.25 | 2.6 | 4.338e-05 | 2.1079e-06 | 5.9131e-05 | 0.00012593 | 0.00077303 | 0.00022975 | 0.00086501 | 0.021595 | 0.019048 | 0.010838 | 0.0069187 | 0.0061983 | 0.0067087 | 0.0021902 | 0.015005 | 0.07244 | 0.17797 | 0.072061 | 0.025885 | 0.0037468 | 0.0012153 | 0.00028128 | 6.8134e-06 | 7.7499e-05 | 7.2638e-05 | 9.7272e-06 | 2.5895e-05 | 9.6907e-06 | 4.4195e-06 | 3.2611e-06 | 1.9206e-06 | 1.7559e-06 | 3.5365e-06 | 2.072e-06
2.25 | 2.65 | 6.4524e-05 | 3.2678e-05 | 8.6964e-05 | 0.00012361 | 0.00070329 | 9.8137e-05 | 0.00047902 | 0.024987 | 0.019917 | 0.01228 | 0.0033832 | 0.0095099 | 0.0057755 | 0.0015118 | 0.020316 | 0.049838 | 0.17282 | 0.078022 | 0.02579 | 0.0046056 | 0.0015186 | 0.00052045 | 2.1922e-05 | 0.00015764 | 6.5153e-05 | 1.6052e-05 | 1.6722e-05 | 2.2394e-05 | 9.4411e-06 | 1.1183e-05 | 2.1754e-06 | 3.0047e-06 | 4.4135e-06 | 1.1076e-06
2.25 | 2.7 | 3.6376e-05 | 0.00011002 | 0.00011566 | 0.00011807 | 0.00049979 | 1.4006e-05 | 0.00071611 | 0.027533 | 0.020111 | 0.013613 | 0.00158 | 0.012671 | 0.0050249 | 0.0025735 | 0.024889 | 0.033161 | 0.16226 | 0.081864 | 0.024569 | 0.0062292 | 0.001954 | 0.00056756 | 8.2176e-05 | 0.00018842 | 4.6245e-05 | 1.7467e-05 | 1.9875e-05 | 1.8726e-05 | 6.5804e-06 | 1.6987e-05 | 5.9994e-06 | 3.0181e-06 | 1.9239e-06 | 6.1027e-07
2.25 | 2.75 | 5.2257e-06 | 0.00016901 | 0.00016841 | 7.0022e-05 | 0.00040069 | 0.00011279 | 0.0010051 | 0.028087 | 0.020522 | 0.015303 | 0.0018505 | 0.014943 | 0.004752 | 0.0048484 | 0.027379 | 0.022265 | 0.14678 | 0.083971 | 0.022721 | 0.0086668 | 0.0025982 | 0.00039761 | 0.00020653 | 0.00016509 | 2.363e-05 | 2.9059e-05 | 4.9266e-05 | 8.3184e-06 | 7.9779e-06 | 8.6568e-06 | 5.1586e-06 | 4.4022e-06 | 5.8323e-06 | 3.0707e-06
2.25 | 2.8 | 1.892e-05 | 0.0001278 | 0.00023831 | 4.4278e-05 | 0.00049901 | 0.00055852 | 0.00080001 | 0.026573 | 0.02232 | 0.017599 | 0.003779 | 0.015794 | 0.0050408 | 0.0073626 | 0.02721 | 0.016439 | 0.1275 | 0.084877 | 0.02063 | 0.011202 | 0.0033702 | 0.0002599 | 0.00036539 | 0.00016249 | 5.3937e-05 | 5.9743e-05 | 7.1006e-05 | 1.1256e-05 | 2.3477e-05 | 1.0271e-05 | 3.8052e-06 | 7.0086e-06 | 6.4281e-06 | 2.2445e-06
2.25 | 2.85 | 5.6517e-05 | 4.2172e-05 | 0.00028046 | 7.4333e-05 | 0.00072944 | 0.0015651 | 0.00019726 | 0.023959 | 0.026609 | 0.020255 | 0.0064718 | 0.015095 | 0.0057245 | 0.0091727 | 0.024709 | 0.014502 | 0.10613 | 0.085047 | 0.018559 | 0.012687 | 0.0039505 | 0.00028953 | 0.00050813 | 0.00021709 | 0.00013662 | 8.9104e-05 | 5.1054e-05 | 3.7011e-05 | 2.886e-05 | 2.3072e-05 | 9.569e-06 | 7.1596e-06 | 2.4848e-06 | 1.8871e-06
2.25 | 2.9 | 6.9811e-05 | 7.096e-05 | 0.00025466 | 0.0001317 | 0.00092393 | 0.003087 | 0.00011414 | 0.021668 | 0.033921 | 0.022592 | 0.0090074 | 0.013122 | 0.0065112 | 0.0097451 | 0.020828 | 0.015087 | 0.084521 | 0.084999 | 0.016731 | 0.012347 | 0.0039498 | 0.00045194 | 0.00060017 | 0.00031233 | 0.0001639 | 8.7174e-05 | 2.4951e-05 | 4.414e-05 | 1.5367e-05 | 1.9379e-05 | 1.0878e-05 | 6.2803e-06 | 5.3694e-06 | 5.2521e-06
2.25 | 2.95 | 4.3065e-05 | 0.00017496 | 0.00017291 | 0.00019709 | 0.000834 | 0.0045044 | 0.0016915 | 0.020679 | 0.044083 | 0.023811 | 0.010869 | 0.010435 | 0.0071356 | 0.0091408 | 0.016769 | 0.016947 | 0.064428 | 0.085042 | 0.015358 | 0.010315 | 0.0033203 | 0.00071248 | 0.00059939 | 0.00040018 | 0.0001129 | 6.0459e-05 | 3.5419e-05 | 2.3986e-05 | 1.6696e-05 | 9.8117e-06 | 5.7566e-06 | 6.8462e-06 | 7.0551e-06 | 2.9015e-06
2.25 | 3 | 2.9391e-05 | 0.00016603 | 0.00011868 | 0.00024155 | 0.00043338 | 0.005048 | 0.0050775 | 0.021122 | 0.056074 | 0.02338 | 0.012039 | 0.0076099 | 0.0074412 | 0.0078699 | 0.013497 | 0.019124 | 0.047253 | 0.084904 | 0.014603 | 0.0074972 | 0.0024636 | 0.00094765 | 0.00048541 | 0.00041979 | 5.3771e-05 | 5.2136e-05 | 8.1269e-05 | 2.1032e-05 | 2.9582e-05 | 1.9501e-05 | 1.2069e-05 | 7.5937e-06 | 3.7638e-06 | 3.3492e-06
2.25 | 3.05 | 5.4933e-05 | 5.8286e-05 | 0.00017555 | 0.00023476 | 0.00015365 | 0.0045044 | 0.0087222 | 0.022462 | 0.067776 | 0.021515 | 0.012729 | 0.005107 | 0.0074476 | 0.006509 | 0.01148 | 0.021045 | 0.033732 | 0.084067 | 0.014504 | 0.005 | 0.001849 | 0.00095854 | 0.00035624 | 0.00034955 | 6.5286e-05 | 7.4675e-05 | 9.7802e-05 | 4.3921e-05 | 2.865e-05 | 2.6194e-05 | 1.6507e-05 | 7.3174e-06 | 6.8436e-06 | 6.0078e-06
2.25 | 3.1 | 6.9509e-05 | 1.4183e-05 | 0.00029461 | 0.00021334 | 0.00033833 | 0.0033491 | 0.010296 | 0.023814 | 0.076651 | 0.019322 | 0.013109 | 0.0033097 | 0.0072896 | 0.0054627 | 0.010796 | 0.022411 | 0.023939 | 0.082066 | 0.014921 | 0.0033916 | 0.0016888 | 0.00078469 | 0.00033843 | 0.00023259 | 0.0001804 | 0.00011431 | 5.7207e-05 | 5.4348e-05 | 1.6277e-05 | 1.4176e-05 | 8.1805e-06 | 7.2813e-06 | 8.0701e-06 | 2.711e-06
2.25 | 3.15 | 4.3498e-05 | 8.3314e-05 | 0.00030533 | 0.00023561 | 0.00067782 | 0.0022948 | 0.0086932 | 0.024342 | 0.081045 | 0.018239 | 0.013178 | 0.0024532 | 0.0070366 | 0.0048879 | 0.011139 | 0.022926 | 0.017485 | 0.078373 | 0.015533 | 0.0024659 | 0.0019008 | 0.0007099 | 0.00044982 | 0.00013739 | 0.00029727 | 0.0001386 | 2.9547e-05 | 3.3279e-05 | 1.9108e-05 | 1.3608e-05 | 8.9902e-06 | 8.9443e-06 | 4.5813e-06 | 4.4049e-06
2.25 | 3.2 | 2.0655e-05 | 0.00015792 | 0.00018863 | 0.00027319 | 0.00069658 | 0.0018349 | 0.0051942 | 0.02358 | 0.080896 | 0.019157 | 0.012749 | 0.0024652 | 0.0066107 | 0.0046821 | 0.011802 | 0.02222 | 0.013642 | 0.072576 | 0.015954 | 0.0017473 | 0.0021353 | 0.0008307 | 0.00065398 | 9.9563e-05 | 0.00028162 | 0.00011568 | 4.5813e-05 | 1.8747e-05 | 2.7986e-05 | 2.6929e-05 | 2.0196e-05 | 1.0389e-05 | 6.7542e-06 | 6.5107e-06
2.25 | 3.25 | 4.0372e-05 | 0.00010207 | 0.0001351 | 0.00024434 | 0.00041378 | 0.0021007 | 0.0025337 | 0.021504 | 0.077384 | 0.0219 | 0.011591 | 0.0030121 | 0.0058915 | 0.0045888 | 0.011996 | 0.020094 | 0.011477 | 0.064838 | 0.01595 | 0.0010235 | 0.001984 | 0.00097424 | 0.00088135 | 0.00013361 | 0.00015776 | 7.8983e-05 | 7.3894e-05 | 2.9931e-05 | 2.3642e-05 | 2.2204e-05 | 1.4369e-05 | 9.0728e-06 | 7.7308e-06 | 2.1625e-06
2.25 | 3.3 | 5.5143e-05 | 1.0655e-05 | 0.00018901 | 0.0001515 | 0.00013619 | 0.0028708 | 0.0028251 | 0.018539 | 0.072439 | 0.025278 | 0.0097024 | 0.0037332 | 0.0048248 | 0.0043994 | 0.011304 | 0.016706 | 0.010151 | 0.055956 | 0.015523 | 0.00039559 | 0.0013745 | 0.0010217 | 0.00097776 | 0.00022214 | 6.7501e-05 | 8.1495e-05 | 6.3233e-05 | 4.6281e-05 | 1.4276e-05 | 8.2551e-06 | 4.5355e-06 | 7.7719e-06 | 3.5317e-06 | 3.8968e-06
2.25 | 3.35 | 3.3946e-05 | 2.8749e-05 | 0.00020614 | 8.6515e-05 | 3.6396e-05 | 0.0035945 | 0.0059665 | 0.015535 | 0.068299 | 0.027673 | 0.0075061 | 0.0043447 | 0.0035038 | 0.0040905 | 0.0097704 | 0.012628 | 0.0092155 | 0.046899 | 0.014911 | 7.6027e-05 | 0.00072251 | 0.00099235 | 0.00079603 | 0.00027473 | 7.7421e-05 | 0.00010916 | 2.5536e-05 | 3.2779e-05 | 1.7641e-05 | 1.3458e-05 | 1.0465e-05 | 7.2009e-06 | 4.8683e-06 | 5.159e-06
2.25 | 3.4 | 1.149e-05 | 9.6575e-05 | 0.00015242 | 8.5132e-05 | 0.00018832 | 0.003582 | 0.0096235 | 0.013789 | 0.066745 | 0.028025 | 0.0056763 | 0.0046356 | 0.0021858 | 0.0037453 | 0.0077168 | 0.0087162 | 0.0085813 | 0.038364 | 0.0145 | 0.00016968 | 0.00061881 | 0.00089335 | 0.00041078 | 0.00023729 | 0.00013444 | 0.00010397 | 2.8186e-05 | 9.8295e-06 | 2.403e-05 | 2.3035e-05 | 1.1613e-05 | 5.5118e-06 | 6.0669e-06 | 7.011e-07
2.5 | -0.5 | 0.00022495 | 0.00058771 | 0.0012646 | 0.0088762 | 0.0066355 | 0.010831 | 0.084717 | 0.14318 | 0.28197 | 0.072085 | 0.016343 | 0.0068849 | 0.0022265 | 0.00060054 | 0.0013859 | 3.9751e-05 | 3.75e-05 | 3.6693e-05 | 3.2366e-05 | 5.9088e-06 | 2.3033e-05 | 3.8589e-07 | 7.7099e-07 | 7.1374e-06 | 1.4213e-06 | 1.9955e-06 | 2.6836e-06 | 3.4803e-07 | 5.5373e-07 | 3.267e-07 | 5.598e-08 | 1.5082e-07 | 2.5209e-07 | 4.97e-08
2.5 | -0.45 | 0.0001743 | 0.00087674 | 0.0010532 | 0.0085127 | 0.0050996 | 0.010541 | 0.073075 | 0.14336 | 0.28295 | 0.089009 | 0.01162 | 0.0093396 | 0.0019701 | 0.00043659 | 0.0013405 | 4.7704e-05 | 3.5173e-05 | 5.5575e-05 | 3.1676e-05 | 1.5532e-05 | 1.2995e-05 | 3.15e-06 | 3.1369e-06 | 1.2461e-06 | 5.9373e-07 | 8.5261e-07 | 8.5808e-07 | 1.7902e-07 | 3.2235e-07 | 3.5876e-07 | 4.9488e-08 | 2.4992e-07 | 2.9048e-08 | 2.3217e-09
2.5 | -0.4 | 9.1483e-05 | 0.0011978 | 0.00078331 | 0.008369 | 0.0036194 | 0.011227 | 0.063065 | 0.14377 | 0.27966 | 0.10675 | 0.0072388 | 0.011335 | 0.0022002 | 0.00031884 | 0.0010576 | 3.5056e-05 | 3.2779e-05 | 4.9174e-05 | 2.0793e-05 | 1.7177e-05 | 5.7999e-06 | 2.7958e-06 | 6.2316e-06 | 1.8915e-06 | 1.323e-07 | 5.5672e-07 | 4.617e-07 | 6.1897e-08 | 4.6314e-07 | 5.9763e-07 | 1.6388e-07 | 1.5842e-07 | 1.7442e-07 | 7.7227e-08
2.5 | -0.35 | 2.6357e-05 | 0.00141 | 0.00046469 | 0.0083918 | 0.0026351 | 0.011777 | 0.055474 | 0.14391 | 0.27352 | 0.12372 | 0.0042156 | 0.012347 | 0.0030249 | 0.00026636 | 0.00065266 | 2.7382e-05 | 2.9843e-05 | 2.9668e-05 | 6.7894e-06 | 7.8846e-06 | 3.3422e-06 | 1.044e-06 | 3.6648e-06 | 3.7196e-06 | 5.0233e-07 | 1.879e-06 | 1.7772e-06 | 1.9775e-07 | 3.1749e-07 | 8.0688e-09 | 4.1225e-08 | 1.1263e-07 | 2.6133e-10 | 1.4688e-09
2.5 | -0.3 | 1.0648e-05 | 0.0013945 | 0.00019019 | 0.0083993 | 0.0024535 | 0.011435 | 0.050486 | 0.14365 | 0.26578 | 0.13863 | 0.0032712 | 0.012153 | 0.004363 | 0.00029781 | 0.0003105 | 3.7287e-05 | 2.3441e-05 | 1.8753e-05 | 2.1807e-07 | 2.666e-06 | 8.2434e-06 | 1.5745e-06 | 7.7621e-07 | 1.9863e-06 | 7.9564e-07 | 1.1094e-06 | 5.483e-07 | 3.5869e-07 | 2.8427e-07 | 4.3825e-07 | 1.2109e-07 | 1.8219e-07 | 1.1923e-07 | 9.1449e-08
2.5 | -0.25 | 2.1622e-05 | 0.0011631 | 4.2809e-05 | 0.0081735 | 0.003167 | 0.0099149 | 0.04774 | 0.14324 | 0.25756 | 0.15041 | 0.0047626 | 0.010819 | 0.0059904 | 0.00044411 | 0.00012595 | 4.8956e-05 | 1.5197e-05 | 1.8576e-05 | 1.0579e-05 | 6.7157e-06 | 1.2392e-05 | 5.4107e-07 | 2.8948e-06 | 7.9329e-08 | 9.0491e-07 | 3.3614e-07 | 1.7425e-07 | 5.0422e-08 | 4.0953e-07 | 2.5049e-07 | 1.886e-07 | 8.9226e-08 | 3.776e-08 | 1.4367e-08
2.5 | -0.2 | 2.6381e-05 | 0.00083875 | 1.8505e-05 | 0.0075989 | 0.0046206 | 0.0074065 | 0.046442 | 0.14328 | 0.2498 | 0.15831 | 0.0086656 | 0.0086294 | 0.0076437 | 0.00072743 | 6.364e-05 | 5.7105e-05 | 8.9018e-06 | 1.9606e-05 | 1.5037e-05 | 1.3231e-05 | 5.0547e-06 | 2.0234e-06 | 5.6885e-06 | 1.515e-06 | 1.9249e-07 | 1.305e-06 | 8.585e-07 | 3.2366e-07 | 2.3214e-07 | 2.8584e-08 | 1.415e-08 | 1.1192e-07 | 1.9043e-08 | 9.1764e-08
2.5 | -0.15 | 2.2981e-05 | 0.00055049 | 4.7548e-05 | 0.0066845 | 0.0064686 | 0.004495 | 0.045497 | 0.14438 | 0.24321 | 0.16211 | 0.014565 | 0.0059754 | 0.0090982 | 0.0011518 | 4.3054e-05 | 7.825e-05 | 6.0826e-06 | 1.457e-05 | 7.4356e-06 | 1.3672e-05 | 9.865e-08 | 4.0076e-06 | 2.7194e-06 | 1.8839e-06 | 2.6808e-07 | 7.8898e-07 | 3.8651e-07 | 6.4745e-07 | 9.6013e-08 | 1.5063e-07 | 2.5777e-07 | 2.6981e-08 | 4.3443e-08 | 4.4662e-08
2.5 | -0.1 | 2.5832e-05 | 0.0003627 | 5.8426e-05 | 0.0055466 | 0.0082854 | 0.0019345 | 0.043814 | 0.14687 | 0.2383 | 0.16221 | 0.02169 | 0.0033342 | 0.010163 | 0.0017145 | 2.2873e-05 | 0.00012055 | 9.1924e-06 | 9.1461e-06 | 1.0419e-05 | 5.8457e-06 | 5.4022e-07 | 2.4368e-06 | 1.1129e-07 | 6.7982e-07 | 7.6907e-07 | 3.2336e-10 | 2.1283e-07 | 1.0381e-07 | 6.243e-08 | 9.0219e-08 | 4.1841e-08 | 1.9152e-08 | 1.9361e-08 | 4.2016e-08
2.5 | -0.05 | 3.4759e-05 | 0.00026541 | 3.4094e-05 | 0.0043642 | 0.0097134 | 0.00037023 | 0.040611 | 0.15068 | 0.23533 | 0.15952 | 0.029036 | 0.0012328 | 0.010677 | 0.0024206 | 5.4852e-06 | 0.00017018 | 2.1602e-05 | 1.3661e-05 | 1.0472e-05 | 2.8246e-07 | 1.0848e-06 | 3.1237e-06 | 1.0404e-06 | 8.5141e-07 | 4.4871e-07 | 2.018e-07 | 3.8568e-07 | 3.4387e-07 | 1.0203e-08 | 5.5023e-08 | 1.1993e-07 | 6.7783e-09 | 4.1022e-08 | 3.313e-08
2.5 | 0 | 3.4696e-05 | 0.00021418 | 7.7376e-06 | 0.003299 | 0.010537 | 0.00014293 | 0.035594 | 0.15525 | 0.23434 | 0.15525 | 0.035594 | 0.00014293 | 0.010537 | 0.003299 | 7.7376e-06 | 0.00021418 | 3.4696e-05 | 2.8845e-05 | 5.2587e-07 | 4.3324e-07 | 2.9519e-06 | 1.3086e-06 | 3.3258e-07 | 8.4996e-07 | 2.189e-07 | 4.7774e-08 | 3.1926e-07 | 3.2317e-07 | 1.7754e-08 | 7.2549e-08 | 9.6877e-08 | 1.8339e-08 | 3.0645e-08 | 4.9131e-08
2.5 | 0.05 | 2.1602e-05 | 0.00017018 | 5.4852e-06 | 0.0024206 | 0.010677 | 0.0012328 | 0.029036 | 0.15952 | 0.23533 | 0.15068 | 0.040611 | 0.00037023 | 0.0097134 | 0.0043642 | 3.4094e-05 | 0.00026541 | 3.4759e-05 | 4.084e-05 | 8.6549e-06 | 1.7706e-07 | 3.1661e-06 | 5.7175e-08 | 1.6854e-06 | 4.0783e-07 | 5.6576e-07 | 1.9736e-07 | 3.2414e-07 | 5.2618e-07 | 2.0912e-08 | 6.9931e-08 | 2.1471e-07 | 2.0505e-09 | 5.6786e-08 | 1.0005e-08
2.5 | 0.1 | 9.1924e-06 | 0.00012055 | 2.2873e-05 | 0.0017145 | 0.010163 | 0.0033342 | 0.02169 | 0.16221 | 0.2383 | 0.14687 | 0.043814 | 0.0019345 | 0.0082854 | 0.0055466 | 5.8426e-05 | 0.0003627 | 2.5832e-05 | 3.2658e-05 | 2.7988e-05 | 9.5115e-07 | 8.8536e-07 | 7.6962e-08 | 3.0285e-06 | 1.5272e-07 | 2.6656e-08 | 1.7046e-07 | 7.6833e-07 | 6.6867e-07 | 4.8494e-09 | 2.436e-07 | 6.1984e-08 | 9.414e-09 | 3.5749e-09 | 1.0022e-07
2.5 | 0.15 | 6.0826e-06 | 7.825e-05 | 4.3054e-05 | 0.0011518 | 0.0090982 | 0.0059754 | 0.014565 | 0.16211 | 0.24321 | 0.14438 | 0.045497 | 0.004495 | 0.0064686 | 0.0066845 | 4.7548e-05 | 0.00055049 | 2.2981e-05 | 1.5557e-05 | 2.5252e-05 | 3.4286e-06 | 3.3838e-06 | 2.4568e-06 | 2.0061e-06 | 9.5622e-07 | 1.977e-06 | 4.9968e-09 | 5.5669e-07 | 6.8593e-09 | 2.9845e-08 | 1.0295e-07 | 2.4611e-07 | 5.8687e-09 | 1.3771e-07 | 6.7294e-09
2.5 | 0.2 | 8.9018e-06 | 5.7105e-05 | 6.364e-05 | 0.00072743 | 0.0076437 | 0.0086294 | 0.0086656 | 0.15831 | 0.2498 | 0.14328 | 0.046442 | 0.0074065 | 0.0046206 | 0.0075989 | 1.8505e-05 | 0.00083875 | 2.6381e-05 | 2.9964e-05 | 9.6168e-06 | 5.0977e-06 | 1.2588e-05 | 1.1159e-05 | 9.0696e-07 | 3.8777e-06 | 3.4034e-06 | 5.4185e-08 | 8.7477e-08 | 1.1691e-06 | 9.4642e-09 | 1.8113e-07 | 4.0436e-07 | 4.5948e-09 | 8.7867e-08 | 1.1827e-07
2.5 | 0.25 | 1.5197e-05 | 4.8956e-05 | 0.00012595 | 0.00044411 | 0.0059904 | 0.010819 | 0.0047626 | 0.15041 | 0.25756 | 0.14324 | 0.04774 | 0.0099149 | 0.003167 | 0.0081735 | 4.2809e-05 | 0.0011631 | 2.1622e-05 | 8.6672e-05 | 8.3953e-06 | 9.2432e-06 | 1.9297e-05 | 1.1207e-05 | 1.393e-06 | 2.8915e-06 | 8.7171e-07 | 1.0656e-09 | 1.8493e-06 | 1.0253e-06 | 4.2746e-08 | 6.7169e-07 | 5.6516e-09 | 7.312e-09 | 1.3662e-07 | 2.5923e-08
2.5 | 0.3 | 2.3441e-05 | 3.7287e-05 | 0.0003105 | 0.00029781 | 0.004363 | 0.012153 | 0.0032712 | 0.13863 | 0.26578 | 0.14365 | 0.050486 | 0.011435 | 0.0024535 | 0.0083993 | 0.00019019 | 0.0013945 | 1.0648e-05 | 0.00014656 | 1.9678e-05 | 1.0191e-05 | 1.7239e-05 | 4.0122e-06 | 1.3427e-06 | 8.7537e-07 | 1.2698e-06 | 7.3796e-08 | 1.7389e-06 | 2.5873e-08 | 1.4357e-08 | 1.701e-07 | 5.0339e-07 | 5.303e-08 | 2.9074e-07 | 8.1848e-08
2.5 | 0.35 | 2.9843e-05 | 2.7382e-05 | 0.00065266 | 0.00026636 | 0.0030249 | 0.012347 | 0.0042156 | 0.12372 | 0.27352 | 0.14391 | 0.055474 | 0.011777 | 0.0026351 | 0.0083918 | 0.00046469 | 0.00141 | 2.6357e-05 | 0.00016605 | 2.9625e-05 | 3.9183e-06 | 1.3998e-05 | 7.5737e-07 | 2.1607e-08 | 5.3329e-06 | 3.9332e-06 | 9.0221e-08 | 4.996e-07 | 1.2073e-06 | 1.1702e-07 | 7.6234e-07 | 7.0067e-08 | 6.6652e-08 | 8.298e-08 | 1.2778e-08
2.5 | 0.4 | 3.2779e-05 | 3.5056e-05 | 0.0010576 | 0.00031884 | 0.0022002 | 0.011335 | 0.0072388 | 0.10675 | 0.27966 | 0.14377 | 0.063065 | 0.011227 | 0.0036194 | 0.008369 | 0.00078331 | 0.0011978 | 9.1483e-05 | 0.00013963 | 3.0265e-05 | 4.0103e-06 | 2.2497e-05 | 3.8296e-06 | 2.8702e-06 | 7.1634e-06 | 1.6326e-06 | 1.2179e-07 | 2.4726e-06 | 8.6869e-07 | 2.3694e-07 | 7.6781e-07 | 2.0604e-07 | 1.1261e-07 | 3.6176e-07 | 4.0849e-08
2.5 | 0.45 | 3.5173e-05 | 4.7704e-05 | 0.0013405 | 0.00043659 | 0.0019701 | 0.0093396 | 0.01162 | 0.089009 | 0.28295 | 0.14336 | 0.073075 | 0.010541 | 0.0050996 | 0.0085127 | 0.0010532 | 0.00087674 | 0.0001743 | 0.00010159 | 2.0267e-05 | 9.3077e-06 | 2.9873e-05 | 8.1889e-06 | 4.0153e-06 | 3.0496e-06 | 1.8944e-08 | 4.5104e-07 | 2.4184e-06 | 5.6586e-08 | 1.6696e-07 | 2.442e-07 | 3.3673e-07 | 1.4367e-07 | 8.5926e-08 | 4.09e-08
2.5 | 0.5 | 3.75e-05 | 3.9751e-05 | 0.0013859 | 0.00060054 | 0.0022265 | 0.0068849 | 0.016343 | 0.072085 | 0.28197 | 0.14318 | 0.084717 | 0.010831 | 0.0066355 | 0.0088762 | 0.0012646 | 0.00058771 | 0.00022495 | 8.5131e-05 | 1.0477e-05 | 5.0767e-06 | 2.3783e-05 | 5.5091e-06 | 1.0993e-06 | 3.6581e-06 | 2.4093e-06 | 1.259e-06 | 9.0576e-07 | 9.7082e-07 | 6.1498e-07 | 1.3312e-06 | 5.0125e-08 | 2.6099e-07 | 4.2524e-07 | 2.6617e-08
2.5 | 0.55 | 3.3996e-05 | 2.1751e-05 | 0.0012407 | 0.00076379 | 0.0027514 | 0.0046411 | 0.020295 | 0.057622 | 0.27532 | 0.14388 | 0.096651 | 0.013457 | 0.0077112 | 0.0094938 | 0.0014755 | 0.00039571 | 0.00023528 | 9.7271e-05 | 1.3291e-05 | 7.4553e-07 | 1.5565e-05 | 5.6533e-07 | 3.0249e-06 | 1.3048e-05 | 2.8611e-06 | 2.1604e-06 | 2.9543e-06 | 5.1696e-07 | 1.0208e-06 | 7.1168e-07 | 1.5258e-07 | 3.7399e-07 | 1.7783e-07 | 4.2055e-09
2.5 | 0.6 | 2.3019e-05 | 3.3356e-05 | 0.0010336 | 0.00086329 | 0.0033226 | 0.0031596 | 0.022565 | 0.046832 | 0.26228 | 0.14591 | 0.10723 | 0.019864 | 0.0078237 | 0.010496 | 0.0017454 | 0.00029623 | 0.00023266 | 0.00013334 | 2.2354e-05 | 1.9197e-05 | 2.1957e-05 | 2.2582e-06 | 9.527e-06 | 1.143e-05 | 8.3988e-07 | 2.5431e-06 | 3.2601e-06 | 5.7262e-07 | 7.942e-07 | 3.5964e-07 | 9.6435e-08 | 4.2064e-07 | 2.0903e-07 | 1.0065e-07
2.5 | 0.65 | 1.2405e-05 | 9.1866e-05 | 0.00084525 | 0.00086907 | 0.003763 | 0.0027424 | 0.022656 | 0.040177 | 0.24324 | 0.14932 | 0.11491 | 0.031202 | 0.0066864 | 0.012047 | 0.0021009 | 0.0002611 | 0.00024327 | 0.00016944 | 2.2833e-05 | 4.9353e-05 | 3.8453e-05 | 2.4582e-06 | 1.2942e-05 | 2.4929e-06 | 2.4519e-06 | 2.5801e-06 | 5.0956e-07 | 6.705e-07 | 1.1088e-06 | 9.2818e-07 | 3.7537e-07 | 3.9906e-07 | 1.6915e-07 | 1.5797e-08
2.5 | 0.7 | 1.2075e-05 | 0.00016303 | 0.000683 | 0.00081291 | 0.0039645 | 0.0034789 | 0.020546 | 0.037411 | 0.21965 | 0.15374 | 0.11861 | 0.047852 | 0.004447 | 0.014176 | 0.002561 | 0.00025971 | 0.00027918 | 0.00015951 | 2.067e-05 | 5.0926e-05 | 3.6641e-05 | 6.3891e-08 | 1.0977e-05 | 8.8005e-07 | 2.6743e-06 | 3.2161e-06 | 8.3196e-07 | 8.773e-08 | 1.267e-06 | 7.2534e-08 | 2.0077e-08 | 4.3073e-07 | 1.0206e-07 | 2.1366e-07
2.5 | 0.75 | 1.7773e-05 | 0.00019291 | 0.00053219 | 0.00076114 | 0.0039119 | 0.0052287 | 0.016689 | 0.037727 | 0.19346 | 0.15825 | 0.11781 | 0.069295 | 0.0018247 | 0.016675 | 0.0032223 | 0.00026228 | 0.00033765 | 9.8123e-05 | 3.9777e-05 | 2.3965e-05 | 1.8964e-05 | 5.5611e-06 | 8.3094e-06 | 3.8387e-06 | 6.7409e-08 | 3.9197e-06 | 1.1762e-06 | 2.1489e-06 | 8.685e-07 | 5.9532e-07 | 5.7986e-07 | 3.6667e-07 | 1.8546e-07 | 1.3598e-07
2.5 | 0.8 | 1.4533e-05 | 0.00016578 | 0.00038957 | 0.00076307 | 0.0036509 | 0.0076359 | 0.011881 | 0.039926 | 0.16674 | 0.16159 | 0.11262 | 0.094217 | 0.00013927 | 0.019079 | 0.0042834 | 0.00024307 | 0.00039638 | 5.0539e-05 | 7.3251e-05 | 3.5772e-06 | 1.188e-05 | 1.2767e-05 | 9.0666e-06 | 3.046e-06 | 3.9576e-06 | 2.7013e-06 | 1.5794e-07 | 1.8359e-06 | 8.6348e-07 | 3.0935e-07 | 5.6696e-07 | 2.5643e-07 | 6.7309e-08 | 1.5494e-07
2.5 | 0.85 | 7.856e-06 | 0.00011691 | 0.0002712 | 0.00082302 | 0.0032437 | 0.010214 | 0.0070515 | 0.042622 | 0.14133 | 0.16251 | 0.10377 | 0.1207 | 0.0011314 | 0.020775 | 0.0059473 | 0.00019063 | 0.00041818 | 7.8645e-05 | 8.1221e-05 | 3.5785e-06 | 1.5343e-05 | 1.442e-05 | 9.337e-06 | 4.6789e-07 | 6.7405e-06 | 1.4187e-06 | 1.0382e-06 | 3.6262e-08 | 8.3496e-07 | 1.4101e-07 | 1.381e-07 | 3.2184e-07 | 2.504e-07 | 2.1275e-07
2.5 | 0.9 | 2.1895e-05 | 8.1514e-05 | 0.00019483 | 0.00090722 | 0.0027391 | 0.012471 | 0.0030878 | 0.04446 | 0.1188 | 0.15999 | 0.092527 | 0.1464 | 0.0066178 | 0.02118 | 0.0083112 | 0.00012128 | 0.00036695 | 0.0001698 | 5.3325e-05 | 2.036e-05 | 1.4044e-05 | 7.088e-06 | 6.4615e-06 | 4.6948e-06 | 1.9527e-06 | 2.0339e-06 | 1.3942e-06 | 2.3449e-06 | 4.4401e-07 | 7.0384e-07 | 7.7548e-07 | 9.9497e-08 | 2.9539e-08 | 8.4561e-08
2.5 | 0.95 | 5.6644e-05 | 6.7071e-05 | 0.00016457 | 0.00096339 | 0.0021561 | 0.014075 | 0.00066992 | 0.044405 | 0.10043 | 0.15343 | 0.080517 | 0.16865 | 0.018096 | 0.019859 | 0.011351 | 8.6516e-05 | 0.00023258 | 0.00026272 | 2.1966e-05 | 3.7685e-05 | 4.054e-06 | 1.6136e-06 | 3.3474e-06 | 5.2489e-06 | 5.7561e-07 | 1.8145e-06 | 1.7846e-07 | 2.0295e-06 | 3.8735e-07 | 7.2673e-08 | 1.8112e-07 | 2.1935e-07 | 4.2302e-07 | 2.028e-07
2.5 | 1 | 7.6518e-05 | 7.4584e-05 | 0.00018051 | 0.0009402 | 0.0015204 | 0.014857 | 0.00016066 | 0.041928 | 0.086856 | 0.14285 | 0.069322 | 0.18492 | 0.036364 | 0.016744 | 0.014912 | 0.00016266 | 7.3172e-05 | 0.00030952 | 1.0677e-05 | 3.3e-05 | 4.6801e-06 | 1.0106e-05 | 1.2514e-06 | 1.3747e-06 | 5.9944e-06 | 4.5854e-07 | 1.7103e-06 | 2.3791e-09 | 4.3451e-07 | 8.1139e-07 | 2.9594e-07 | 1.0298e-07 | 5.4322e-08 | 2.6418e-08
2.5 | 1.05 | 5.665e-05 | 9.4749e-05 | 0.0002404 | 0.00082731 | 0.00091295 | 0.014725 | 0.0015649 | 0.037005 | 0.077918 | 0.12885 | 0.060103 | 0.19341 | 0.061302 | 0.012397 | 0.018657 | 0.00042502 | 1.0197e-05 | 0.00030021 | 1.0541e-05 | 2.6118e-05 | 1.7989e-05 | 9.7444e-06 | 3.3413e-07 | 1.8134e-06 | 5.9363e-06 | 1.3784e-06 | 3.2696e-06 | 1.1017e-06 | 3.5666e-07 | 9.1769e-07 | 1.8332e-07 | 2.4335e-07 | 3.2589e-07 | 7.056e-08
2.5 | 1.1 | 2.0269e-05 | 0.00010152 | 0.00031964 | 0.00068666 | 0.00044248 | 0.013651 | 0.0045267 | 0.030071 | 0.07282 | 0.11242 | 0.053436 | 0.1933 | 0.091899 | 0.00803 | 0.02211 | 0.00090482 | 0.00013494 | 0.00025279 | 6.9034e-06 | 4.949e-05 | 1.9016e-05 | 6.6725e-07 | 4.2151e-07 | 5.6093e-06 | 2.9851e-07 | 2.259e-06 | 1.0297e-06 | 9.5865e-07 | 6.6159e-07 | 1.0121e-07 | 6.1025e-08 | 3.1953e-07 | 1.8552e-07 | 2.7547e-09
2.5 | 1.15 | 3.7825e-06 | 8.3628e-05 | 0.00037373 | 0.0006092 | 0.00016199 | 0.011779 | 0.0083749 | 0.022023 | 0.070317 | 0.094776 | 0.049301 | 0.18459 | 0.12648 | 0.0052346 | 0.024839 | 0.0015555 | 0.00043601 | 0.00020056 | 1.8081e-06 | 8.0789e-05 | 1.2284e-05 | 2.911e-06 | 2.3312e-06 | 5.7168e-06 | 2.4287e-06 | 1.4384e-06 | 9.3682e-07 | 6.7124e-08 | 8.4812e-07 | 1.0152e-06 | 3.4489e-07 | 1.8904e-07 | 1.4797e-07 | 1.1657e-07
2.5 | 1.2 | 3.67e-06 | 6.3659e-05 | 0.00036396 | 0.00061985 | 3.8117e-05 | 0.0094359 | 0.012278 | 0.014061 | 0.068865 | 0.077402 | 0.047172 | 0.16815 | 0.16274 | 0.0057063 | 0.02651 | 0.0022902 | 0.00083597 | 0.00016773 | 8.6916e-07 | 7.9604e-05 | 7.2907e-06 | 1.0362e-05 | 6.641e-06 | 2.1204e-06 | 3.8523e-06 | 1.4947e-06 | 2.6127e-06 | 1.0829e-06 | 5.8399e-07 | 4.8631e-07 | 1.5535e-10 | 5.5279e-07 | 2.6922e-07 | 1.4802e-08
2.5 | 1.25 | 8.752e-06 | 7.0668e-05 | 0.00027622 | 0.00066704 | 2.7469e-06 | 0.0069656 | 0.015526 | 0.0073889 | 0.066927 | 0.061976 | 0.04613 | 0.14578 | 0.19771 | 0.011045 | 0.026831 | 0.0030464 | 0.0012564 | 0.00015803 | 6.8396e-07 | 4.6167e-05 | 5.4794e-06 | 1.1684e-05 | 1.0255e-05 | 1.1573e-06 | 5.7793e-07 | 4.0375e-06 | 1.2345e-06 | 1.6941e-07 | 1.3444e-06 | 6.7389e-08 | 5.2977e-07 | 3.1281e-07 | 1.5094e-09 | 2.2832e-07
2.5 | 1.3 | 2.0061e-05 | 9.6206e-05 | 0.00014345 | 0.00069642 | 2.0743e-06 | 0.0046584 | 0.017702 | 0.0029135 | 0.063266 | 0.049903 | 0.045041 | 0.12003 | 0.22802 | 0.022566 | 0.025653 | 0.0037898 | 0.001662 | 0.00017003 | 1.6302e-05 | 1.6815e-05 | 1.5757e-05 | 2.5182e-06 | 1.3374e-05 | 2.4539e-06 | 4.0772e-06 | 5.0757e-06 | 5.5991e-09 | 1.1856e-06 | 1.9283e-06 | 4.6427e-07 | 3.4899e-07 | 6.055e-07 | 9.8562e-08 | 1.1982e-07
2.5 | 1.35 | 2.7133e-05 | 0.00010241 | 3.7772e-05 | 0.00069305 | 8.9236e-06 | 0.002746 | 0.018678 | 0.0010179 | 0.057207 | 0.041897 | 0.042893 | 0.093563 | 0.25067 | 0.04103 | 0.023196 | 0.0044664 | 0.0020758 | 0.00020579 | 8.1585e-05 | 1.1891e-05 | 2.1351e-05 | 3.1777e-06 | 1.5498e-05 | 3.1435e-06 | 1.1863e-05 | 3.7554e-06 | 4.6018e-07 | 3.218e-06 | 8.9661e-07 | 2.4545e-07 | 5.79e-07 | 5.4543e-07 | 7.9116e-08 | 4.1595e-07
2.5 | 1.4 | 3.1295e-05 | 8.1897e-05 | 8.3056e-06 | 0.00067331 | 1.6287e-05 | 0.0013624 | 0.018554 | 0.001522 | 0.04874 | 0.037927 | 0.039062 | 0.068711 | 0.26347 | 0.066413 | 0.020153 | 0.0049778 | 0.0025656 | 0.00027008 | 0.00018421 | 1.5539e-05 | 8.8655e-06 | 2.0505e-05 | 1.4594e-05 | 1.2944e-06 | 9.354e-06 | 3.6919e-06 | 3.8161e-07 | 1.289e-06 | 1.1612e-06 | 2.4767e-07 | 1.2114e-06 | 2.6281e-07 | 9.9141e-08 | 3.2536e-07
2.5 | 1.45 | 3.8261e-05 | 6.4362e-05 | 2.7822e-05 | 0.00066646 | 2.3999e-05 | 0.00050397 | 0.017611 | 0.0038111 | 0.038524 | 0.037353 | 0.03345 | 0.047379 | 0.26518 | 0.09778 | 0.017557 | 0.0052092 | 0.0031776 | 0.00037695 | 0.00025442 | 1.0674e-05 | 7.5875e-07 | 2.5911e-05 | 1.0744e-05 | 2.6297e-07 | 3.0151e-06 | 4.4609e-06 | 1.3523e-06 | 1.705e-06 | 1.4152e-06 | 1.23e-08 | 4.5613e-07 | 4.547e-07 | 1.0036e-07 | 5.5585e-07
2.5 | 1.5 | 2.9132e-05 | 5.7983e-05 | 3.9071e-05 | 0.00068766 | 3.2642e-05 | 8.6379e-05 | 0.016166 | 0.0070737 | 0.027684 | 0.039084 | 0.026515 | 0.030861 | 0.25564 | 0.13324 | 0.016619 | 0.0050852 | 0.0038421 | 0.00055953 | 0.00024198 | 2.1818e-06 | 1.0706e-05 | 1.4977e-05 | 5.9689e-06 | 1.8285e-06 | 1.3948e-05 | 2.553e-06 | 1.7507e-06 | 4.7923e-06 | 2.6554e-07 | 1.1096e-06 | 1.25e-06 | 1.0858e-07 | 5.2893e-07 | 4.6715e-07
2.5 | 1.55 | 8.2967e-06 | 4.283e-05 | 2.9106e-05 | 0.00072731 | 5.2803e-05 | 1.5311e-05 | 0.014451 | 0.010525 | 0.017499 | 0.041773 | 0.019129 | 0.019654 | 0.23578 | 0.1701 | 0.018571 | 0.0046348 | 0.0043536 | 0.0008627 | 0.00017139 | 4.5301e-07 | 1.7173e-05 | 7.5495e-06 | 4.4962e-06 | 2.3536e-06 | 2.0513e-05 | 6.0067e-07 | 5.0699e-07 | 2.6758e-06 | 1.4689e-07 | 1.3042e-06 | 1.2957e-06 | 9.3969e-09 | 1.6045e-07 | 2.1931e-07
2.5 | 1.6 | 1.2859e-05 | 1.7034e-05 | 2.0283e-05 | 0.00075712 | 0.00012461 | 0.00019674 | 0.012615 | 0.013562 | 0.0091402 | 0.044026 | 0.012328 | 0.013356 | 0.2075 | 0.20523 | 0.024568 | 0.0040227 | 0.0044798 | 0.0013057 | 0.00011255 | 6.7816e-06 | 1.2877e-05 | 2.0868e-05 | 2.9962e-06 | 1.0236e-05 | 9.8725e-06 | 3.5276e-08 | 4.2162e-06 | 1.6519e-06 | 3.2303e-07 | 5.6607e-07 | 5.3794e-07 | 5.9191e-08 | 9.0999e-07 | 5.7615e-07
2.5 | 1.65 | 3.9835e-05 | 7.605e-07 | 2.8593e-05 | 0.00073165 | 0.00033116 | 0.00049947 | 0.010782 | 0.015859 | 0.0034069 | 0.044676 | 0.0070534 | 0.010803 | 0.17359 | 0.23548 | 0.035525 | 0.0035422 | 0.0041475 | 0.0018023 | 0.0001004 | 1.5996e-05 | 2.1621e-05 | 5.5706e-05 | 1.6839e-06 | 1.9255e-05 | 1.7379e-06 | 4.6746e-08 | 8.2784e-06 | 3.5647e-06 | 6.0774e-07 | 2.6054e-06 | 1.0827e-06 | 1.6778e-07 | 7.0954e-07 | 8.8933e-08
2.5 | 1.7 | 4.8295e-05 | 4.9041e-06 | 6.6318e-05 | 0.00060539 | 0.00076479 | 0.00073979 | 0.0091756 | 0.01729 | 0.00056717 | 0.04302 | 0.003962 | 0.01055 | 0.13739 | 0.25821 | 0.051722 | 0.003608 | 0.0035426 | 0.0021331 | 0.00010267 | 2.3298e-05 | 4.3167e-05 | 7.8563e-05 | 6.6526e-06 | 2.1006e-05 | 5.9671e-06 | 8.3801e-07 | 3.6745e-06 | 2.2855e-06 | 4.6499e-07 | 2.0313e-06 | 4.7895e-07 | 1.6127e-07 | 4.3473e-07 | 2.0316e-07
2.5 | 1.75 | 2.6228e-05 | 1.6283e-05 | 0.00013713 | 0.00039033 | 0.0014164 | 0.00075552 | 0.0081405 | 0.017828 | 0.0004192 | 0.038875 | 0.0033328 | 0.011245 | 0.10203 | 0.27166 | 0.072659 | 0.0047182 | 0.0030165 | 0.0020944 | 7.8438e-05 | 2.6468e-05 | 5.3711e-05 | 6.1559e-05 | 1.1274e-05 | 2.0116e-05 | 9.1055e-06 | 3.4859e-06 | 1.7739e-06 | 3.5007e-07 | 1.6866e-07 | 8.7731e-07 | 1.5852e-07 | 2.4016e-07 | 1.0715e-06 | 1.2265e-07
2.5 | 1.8 | 4.8181e-06 | 1.9505e-05 | 0.00020906 | 0.00017753 | 0.0020922 | 0.00054405 | 0.0079422 | 0.017569 | 0.0023788 | 0.032526 | 0.0050559 | 0.01178 | 0.070039 | 0.27493 | 0.097318 | 0.0073468 | 0.0029021 | 0.0017039 | 3.8934e-05 | 2.3518e-05 | 4.9463e-05 | 2.3287e-05 | 7.9259e-06 | 1.6607e-05 | 2.9142e-06 | 3.4821e-06 | 5.9427e-06 | 1.7879e-06 | 1.4145e-06 | 3.1321e-06 | 5.4573e-07 | 3.4087e-07 | 2.0738e-07 | 2.973e-08
2.5 | 1.85 | 1.8636e-06 | 1.4207e-05 | 0.00023306 | 5.1891e-05 | 0.0025116 | 0.00028881 | 0.0085316 | 0.016745 | 0.0055692 | 0.024723 | 0.0086462 | 0.011415 | 0.043253 | 0.26785 | 0.12442 | 0.01185 | 0.0033768 | 0.001207 | 1.8982e-05 | 1.7168e-05 | 4.4639e-05 | 7.7509e-06 | 3.5361e-06 | 2.3026e-05 | 2.7766e-08 | 1.4687e-06 | 6.4852e-06 | 1.4704e-06 | 1.9378e-06 | 2.0536e-06 | 7.8515e-08 | 4.7661e-07 | 8.0868e-07 | 6.4341e-08
2.5 | 1.9 | 3.1983e-06 | 1.4076e-05 | 0.00019297 | 1.466e-05 | 0.0025256 | 0.00019453 | 0.0095774 | 0.015659 | 0.0090223 | 0.016597 | 0.013268 | 0.0098703 | 0.022912 | 0.25084 | 0.1525 | 0.018495 | 0.0044473 | 0.00086551 | 3.6483e-05 | 1.6337e-05 | 4.9197e-05 | 2.7045e-05 | 6.0477e-06 | 3.075e-05 | 1.5911e-06 | 2.9685e-06 | 2.3506e-06 | 1.8755e-07 | 9.2986e-07 | 7.2239e-07 | 8.5673e-08 | 7.8208e-07 | 6.9353e-07 | 8.3726e-08
2.5 | 1.95 | 2.6399e-06 | 4.1041e-05 | 0.00012295 | 2.4171e-05 | 0.0022096 | 0.00031283 | 0.010652 | 0.014605 | 0.011903 | 0.0093818 | 0.017845 | 0.007348 | 0.0094212 | 0.22509 | 0.17984 | 0.027545 | 0.0060388 | 0.00076798 | 0.00010237 | 2.5486e-05 | 5.8323e-05 | 2.9756e-05 | 1.8437e-05 | 1.8483e-05 | 2.2242e-06 | 9.5374e-06 | 4.0649e-06 | 3.1303e-07 | 2.239e-06 | 2.0174e-06 | 5.3626e-08 | 7.9296e-07 | 9.0015e-08 | 9.191e-09
2.5 | 2 | 1.8119e-06 | 8.964e-05 | 7.3446e-05 | 5.9151e-05 | 0.0017681 | 0.00050882 | 0.011374 | 0.013813 | 0.013715 | 0.0041125 | 0.021301 | 0.0044377 | 0.0022478 | 0.19271 | 0.20442 | 0.039286 | 0.0080806 | 0.00083149 | 0.00021919 | 3.7281e-05 | 5.3263e-05 | 5.0611e-06 | 2.9714e-05 | 3.7379e-06 | 1.1398e-06 | 9.3779e-06 | 4.7129e-06 | 2.2784e-08 | 2.8366e-06 | 6.3498e-07 | 6.6016e-07 | 5.9074e-07 | 3.1132e-07 | 2.181e-07
2.5 | 2.05 | 2.0583e-06 | 0.00010348 | 5.4759e-05 | 0.00011589 | 0.0013806 | 0.00057706 | 0.01153 | 0.013431 | 0.014398 | 0.0013595 | 0.022854 | 0.001893 | 7.2362e-05 | 0.15657 | 0.22407 | 0.053926 | 0.010513 | 0.0009481 | 0.00036086 | 4.6315e-05 | 3.0715e-05 | 6.1616e-06 | 2.3868e-05 | 1.4784e-06 | 4.7754e-06 | 2.449e-06 | 6.5121e-07 | 8.0459e-07 | 9.469e-07 | 1.4314e-07 | 5.4891e-07 | 4.6492e-07 | 1.2437e-08 | 2.5624e-07
2.5 | 2.1 | 9.7438e-06 | 5.6629e-05 | 3.9368e-05 | 0.00017328 | 0.0011007 | 0.00043632 | 0.01111 | 0.013625 | 0.014172 | 0.0011212 | 0.022167 | 0.00035319 | 0.0011352 | 0.11989 | 0.23677 | 0.071475 | 0.013315 | 0.0011087 | 0.00048755 | 5.9228e-05 | 1.0604e-05 | 2.5522e-05 | 9.7867e-06 | 2.989e-06 | 1.4168e-05 | 7.5973e-07 | 1.0526e-06 | 2.7364e-06 | 5.9128e-07 | 4.5225e-07 | 1.0016e-07 | 2.8191e-07 | 1.3617e-07 | 6.666e-08
2.5 | 2.15 | 1.6424e-05 | 1.0467e-05 | 1.6959e-05 | 0.00019497 | 0.00088374 | 0.00020617 | 0.010233 | 0.014598 | 0.013286 | 0.0029045 | 0.019388 | 0.00015149 | 0.0036344 | 0.085667 | 0.24108 | 0.091646 | 0.016523 | 0.0014728 | 0.00059601 | 6.8401e-05 | 9.7862e-06 | 2.3901e-05 | 2.7884e-06 | 1.2117e-06 | 1.2737e-05 | 2.561e-06 | 2.0509e-06 | 1.4724e-06 | 7.0664e-07 | 7.2162e-08 | 1.493e-06 | 4.172e-08 | 2.3397e-08 | 5.7225e-07
2.5 | 2.2 | 1.1072e-05 | 8.1171e-06 | 1.6936e-06 | 0.00016848 | 0.0006727 | 7.9076e-05 | 0.0090147 | 0.016462 | 0.011934 | 0.0059354 | 0.015107 | 0.0012618 | 0.0060949 | 0.056338 | 0.23645 | 0.11371 | 0.020141 | 0.0023286 | 0.0007395 | 5.4896e-05 | 2.0584e-05 | 1.3929e-05 | 2.1826e-06 | 1.2738e-06 | 7.4765e-06 | 3.3365e-06 | 3.5347e-07 | 7.3425e-07 | 2.3386e-07 | 1.5357e-06 | 1.2564e-06 | 2.1315e-09 | 5.3521e-07 | 2.2805e-07
2.5 | 2.25 | 7.8282e-06 | 1.6079e-05 | 8.9008e-06 | 0.00011873 | 0.00046338 | 0.00015067 | 0.0075231 | 0.019149 | 0.010308 | 0.0094019 | 0.010189 | 0.0033749 | 0.0076099 | 0.033444 | 0.22347 | 0.13644 | 0.024139 | 0.0038698 | 0.0010048 | 3.6796e-05 | 1.9441e-05 | 1.1521e-05 | 3.5968e-06 | 1.0917e-05 | 7.5408e-06 | 2.1946e-06 | 2.6641e-06 | 2.787e-06 | 8.2273e-08 | 1.1122e-06 | 8.7942e-08 | 6.1433e-09 | 4.2482e-07 | 1.0968e-07
2.5 | 2.3 | 1.9898e-05 | 1.4767e-05 | 4.311e-05 | 7.8557e-05 | 0.00031147 | 0.00033625 | 0.0058672 | 0.022354 | 0.0086788 | 0.012626 | 0.0055656 | 0.0060185 | 0.0078683 | 0.017572 | 0.20361 | 0.15825 | 0.028538 | 0.0059702 | 0.0014849 | 6.7797e-05 | 1.5736e-05 | 1.0477e-05 | 3.2679e-06 | 2.4082e-05 | 9.7582e-06 | 2.4506e-06 | 6.0185e-06 | 3.8986e-06 | 1.5788e-07 | 4.1491e-07 | 7.9859e-07 | 1.9296e-07 | 3.1778e-07 | 4.5894e-07
2.5 | 2.35 | 3.4368e-05 | 1.5445e-05 | 9.2061e-05 | 6.3805e-05 | 0.00027606 | 0.00042808 | 0.0042402 | 0.025535 | 0.0074108 | 0.015188 | 0.002068 | 0.0086666 | 0.0070422 | 0.0084394 | 0.17889 | 0.17744 | 0.033478 | 0.0082022 | 0.0022408 | 0.00017328 | 6.5075e-05 | 2.0276e-05 | 8.3956e-06 | 2.416e-05 | 1.4032e-05 | 1.3948e-06 | 4.4143e-06 | 1.7195e-06 | 5.7236e-07 | 2.6923e-06 | 1.4909e-06 | 4.2e-07 | 1.0746e-06 | 1.6694e-07
2.5 | 2.4 | 3.1731e-05 | 1.4805e-05 | 0.00013034 | 7.131e-05 | 0.00036272 | 0.00029258 | 0.0028551 | 0.027997 | 0.0070128 | 0.016915 | 0.00027563 | 0.010845 | 0.0055927 | 0.0050509 | 0.1515 | 0.1925 | 0.039189 | 0.010085 | 0.0032456 | 0.00031108 | 0.00019139 | 4.6187e-05 | 3.7532e-05 | 1.2688e-05 | 1.0498e-05 | 1.1574e-06 | 2.8719e-06 | 6.179e-07 | 1.588e-06 | 3.2027e-06 | 5.699e-07 | 4.9763e-07 | 7.0389e-07 | 1.6442e-07
2.5 | 2.45 | 1.3574e-05 | 2.4801e-05 | 0.00014518 | 8.5492e-05 | 0.00053465 | 8.6422e-05 | 0.0018677 | 0.029107 | 0.008091 | 0.017747 | 0.00043196 | 0.012163 | 0.0040452 | 0.0059624 | 0.12345 | 0.20228 | 0.045886 | 0.011354 | 0.0043449 | 0.00040945 | 0.00034586 | 7.0149e-05 | 7.447e-05 | 1.0219e-05 | 5.1003e-06 | 8.0763e-06 | 1.0289e-05 | 4.9772e-06 | 3.2336e-06 | 1.5818e-06 | 6.3705e-07 | 1.2732e-06 | 9.3449e-07 | 8.4383e-07
2.5 | 2.5 | 9.682e-06 | 3.8794e-05 | 0.00015571 | 9.5435e-05 | 0.00076404 | 0.00021399 | 0.0012774 | 0.028629 | 0.01103 | 0.017734 | 0.0024179 | 0.012341 | 0.0028669 | 0.0095223 | 0.096416 | 0.2062 | 0.053718 | 0.012059 | 0.0052967 | 0.00044001 | 0.00046469 | 8.7259e-05 | 8.0213e-05 | 2.4564e-05 | 8.1412e-06 | 1.389e-05 | 1.7406e-05 | 9.0253e-06 | 5.5621e-06 | 3.8545e-06 | 2.8306e-06 | 2.0188e-06 | 1.8661e-06 | 3.1685e-07
2.5 | 2.55 | 3.1236e-05 | 2.2901e-05 | 0.00018834 | 0.00011591 | 0.0010296 | 0.00097145 | 0.000925 | 0.026891 | 0.015785 | 0.017066 | 0.0057641 | 0.011317 | 0.0024135 | 0.01405 | 0.071877 | 0.20409 | 0.062791 | 0.012456 | 0.0059421 | 0.00043897 | 0.00053665 | 0.00010713 | 6.331e-05 | 4.7147e-05 | 2.0955e-05 | 1.3292e-05 | 1.182e-05 | 5.7143e-06 | 7.5782e-06 | 6.2408e-06 | 2.6599e-06 | 2.1595e-06 | 1.1376e-06 | 8.2255e-07
2.5 | 2.6 | 4.544e-05 | 1.3254e-05 | 0.00021956 | 0.00018104 | 0.0012635 | 0.0022379 | 0.00064287 | 0.024661 | 0.021913 | 0.016033 | 0.0097207 | 0.0093156 | 0.0028515 | 0.018058 | 0.051097 | 0.19602 | 0.073005 | 0.012801 | 0.0063328 | 0.00047153 | 0.00060097 | 0.00013436 | 7.0223e-05 | 5.7094e-05 | 3.8775e-05 | 1.5755e-05 | 9.4914e-06 | 4.4014e-06 | 8.777e-06 | 4.3109e-06 | 1.7311e-06 | 3.3374e-06 | 1.8502e-06 | 2.0214e-06
2.5 | 2.65 | 3.6839e-05 | 6.6558e-05 | 0.00019214 | 0.00029888 | 0.0013446 | 0.0035669 | 0.0003919 | 0.022741 | 0.02878 | 0.014938 | 0.013468 | 0.0068622 | 0.0041009 | 0.020551 | 0.03508 | 0.18245 | 0.083827 | 0.013164 | 0.0066326 | 0.00059718 | 0.00067186 | 0.00018072 | 0.00012642 | 5.6937e-05 | 4.7523e-05 | 3.1772e-05 | 2.1692e-05 | 1.4925e-05 | 1.0052e-05 | 5.2487e-06 | 6.1129e-06 | 3.973e-06 | 3.1873e-06 | 1.1055e-06
2.5 | 2.7 | 2.9386e-05 | 0.00014574 | 0.0001126 | 0.00042046 | 0.0011825 | 0.0045575 | 0.00025631 | 0.021637 | 0.035806 | 0.014038 | 0.016385 | 0.0046254 | 0.0058676 | 0.021217 | 0.024301 | 0.16436 | 0.094259 | 0.013422 | 0.0069354 | 0.00083973 | 0.00072889 | 0.00025852 | 0.00021039 | 7.3309e-05 | 4.6631e-05 | 4.8602e-05 | 3.6087e-05 | 2.5117e-05 | 1.1147e-05 | 9.8054e-06 | 7.389e-06 | 3.5024e-06 | 2.152e-06 | 2.3791e-06
2.5 | 2.75 | 4.1067e-05 | 0.00016008 | 5.9542e-05 | 0.0004828 | 0.00082417 | 0.0050834 | 0.00033404 | 0.021489 | 0.042501 | 0.013503 | 0.018162 | 0.0031528 | 0.0077367 | 0.020288 | 0.018454 | 0.14317 | 0.10309 | 0.013437 | 0.007226 | 0.0011473 | 0.00079702 | 0.00034151 | 0.00026956 | 0.0001226 | 5.6603e-05 | 4.6047e-05 | 3.0033e-05 | 1.7789e-05 | 1.1466e-05 | 9.7626e-06 | 3.7103e-06 | 4.2468e-06 | 2.9712e-06 | 2.7705e-06
2.5 | 2.8 | 5.8207e-05 | 0.00010818 | 8.3482e-05 | 0.00047026 | 0.00046736 | 0.0052136 | 0.00062571 | 0.022126 | 0.048427 | 0.01348 | 0.018749 | 0.0027435 | 0.009317 | 0.01827 | 0.016611 | 0.12055 | 0.10929 | 0.013228 | 0.0074142 | 0.0014036 | 0.0009173 | 0.00036969 | 0.00026602 | 0.00018466 | 7.7709e-05 | 3.1707e-05 | 1.7652e-05 | 1.116e-05 | 1.2193e-05 | 6.7959e-06 | 7.1771e-06 | 4.8886e-06 | 4.5399e-06 | 1.7294e-06
2.5 | 2.85 | 5.7402e-05 | 9.1482e-05 | 0.00015103 | 0.00043061 | 0.00031605 | 0.005068 | 0.001011 | 0.02319 | 0.053409 | 0.014172 | 0.018316 | 0.0034852 | 0.010347 | 0.015767 | 0.017616 | 0.098145 | 0.1122 | 0.012964 | 0.0073626 | 0.001493 | 0.0010424 | 0.00031655 | 0.00021209 | 0.00020531 | 8.7227e-05 | 2.4885e-05 | 2.1899e-05 | 2.2304e-05 | 1.3297e-05 | 9.6509e-06 | 9.8217e-06 | 4.1315e-06 | 3.1888e-06 | 3.211e-06
2.5 | 2.9 | 4.3434e-05 | 0.00013552 | 0.00018807 | 0.00041737 | 0.00041213 | 0.0048216 | 0.0012906 | 0.024365 | 0.057573 | 0.015733 | 0.017176 | 0.0052365 | 0.010707 | 0.013361 | 0.020239 | 0.077315 | 0.11156 | 0.012865 | 0.0069753 | 0.0013665 | 0.0010992 | 0.00023469 | 0.00017495 | 0.000181 | 7.3839e-05 | 2.8959e-05 | 3.8003e-05 | 2.8752e-05 | 1.3057e-05 | 1.3114e-05 | 4.462e-06 | 4.3096e-06 | 4.585e-06 | 2.2964e-06
2.5 | 2.95 | 3.8379e-05 | 0.0001496 | 0.00016119 | 0.00041783 | 0.00062098 | 0.0046709 | 0.0013013 | 0.025566 | 0.061144 | 0.018163 | 0.015621 | 0.007642 | 0.010395 | 0.011429 | 0.023275 | 0.058937 | 0.10741 | 0.013133 | 0.0062747 | 0.001077 | 0.0011211 | 0.00019663 | 0.00019952 | 0.00016647 | 5.5e-05 | 3.9683e-05 | 4.4279e-05 | 1.8234e-05 | 1.2124e-05 | 1.1425e-05 | 5.5979e-06 | 5.2555e-06 | 5.649e-06 | 1.947e-06
2.5 | 3 | 4.2433e-05 | 9.2594e-05 | 0.0001265 | 0.00038014 | 0.00074736 | 0.0047352 | 0.0010925 | 0.026863 | 0.064396 | 0.021242 | 0.013855 | 0.010216 | 0.0094945 | 0.010087 | 0.025702 | 0.043416 | 0.10017 | 0.01387 | 0.0053947 | 0.00073978 | 0.0012121 | 0.00023011 | 0.00025031 | 0.0001863 | 6.7057e-05 | 5.0817e-05 | 3.5634e-05 | 1.2397e-05 | 1.3756e-05 | 1.1814e-05 | 1.0651e-05 | 5.2198e-06 | 3.7743e-06 | 3.1625e-06
2.5 | 3.05 | 4.5806e-05 | 3.0237e-05 | 0.00016397 | 0.00028465 | 0.00067967 | 0.0049593 | 0.00099094 | 0.028293 | 0.067622 | 0.024501 | 0.012007 | 0.012471 | 0.0081479 | 0.0092417 | 0.026839 | 0.030818 | 0.090628 | 0.015033 | 0.0045267 | 0.00045868 | 0.0014046 | 0.00034402 | 0.00028256 | 0.0002097 | 9.6108e-05 | 5.3667e-05 | 3.7012e-05 | 2.4418e-05 | 1.6231e-05 | 1.6132e-05 | 6.4381e-06 | 4.8713e-06 | 5.0754e-06 | 1.9079e-06
2.5 | 3.1 | 4.6104e-05 | 3.7467e-05 | 0.00023718 | 0.00016469 | 0.00048974 | 0.005087 | 0.0014454 | 0.029651 | 0.071188 | 0.027287 | 0.010218 | 0.014073 | 0.0065388 | 0.0087235 | 0.026483 | 0.020986 | 0.079923 | 0.016427 | 0.0038537 | 0.00028549 | 0.0016133 | 0.00053717 | 0.00028748 | 0.00018895 | 9.9741e-05 | 4.4893e-05 | 4.7724e-05 | 3.0773e-05 | 1.4621e-05 | 1.4375e-05 | 3.5776e-06 | 4.9606e-06 | 5.2927e-06 | 2.0157e-06
2.5 | 3.15 | 4.5133e-05 | 8.3023e-05 | 0.00022996 | 7.7949e-05 | 0.00037916 | 0.0048437 | 0.0027263 | 0.030521 | 0.07556 | 0.028907 | 0.0087595 | 0.014856 | 0.004877 | 0.0084387 | 0.024786 | 0.013642 | 0.06923 | 0.017712 | 0.0035053 | 0.0002186 | 0.001726 | 0.00073803 | 0.00026415 | 0.0001343 | 7.8967e-05 | 2.9935e-05 | 4.9276e-05 | 1.683e-05 | 1.0666e-05 | 9.3697e-06 | 7.9832e-06 | 4.8354e-06 | 3.1682e-06 | 2.3358e-06
2.5 | 3.2 | 3.796e-05 | 7.7988e-05 | 0.0001451 | 5.0775e-05 | 0.00045488 | 0.0041662 | 0.0047044 | 0.030671 | 0.081042 | 0.028961 | 0.0079804 | 0.014728 | 0.0034171 | 0.0083651 | 0.02204 | 0.0085148 | 0.059394 | 0.018498 | 0.0035302 | 0.00021601 | 0.0017085 | 0.00080661 | 0.00023775 | 0.00010484 | 5.3908e-05 | 2.0696e-05 | 3.8169e-05 | 5.9653e-06 | 1.0638e-05 | 1.2222e-05 | 6.065e-06 | 4.5519e-06 | 4.9146e-06 | 1.3335e-06
2.5 | 3.25 | 2.157e-05 | 3.892e-05 | 8.2905e-05 | 5.8227e-05 | 0.00060275 | 0.0032231 | 0.0069155 | 0.030468 | 0.087456 | 0.027583 | 0.0080596 | 0.013659 | 0.0024067 | 0.0084087 | 0.018581 | 0.0053455 | 0.050776 | 0.018491 | 0.0038812 | 0.00019845 | 0.0016183 | 0.00065987 | 0.00024069 | 0.00013432 | 5.1947e-05 | 2.382e-05 | 3.1873e-05 | 1.0851e-05 | 1.3538e-05 | 1.5145e-05 | 1.5707e-06 | 4.7269e-06 | 4.4941e-06 | 1.6862e-06
2.5 | 3.3 | 7.8508e-06 | 3.7917e-05 | 8.1822e-05 | 5.0498e-05 | 0.00063107 | 0.0022511 | 0.0087286 | 0.030756 | 0.093963 | 0.025425 | 0.008839 | 0.011793 | 0.0019835 | 0.0083569 | 0.014841 | 0.0038146 | 0.043369 | 0.017693 | 0.0044156 | 0.00011667 | 0.0015371 | 0.00038099 | 0.000261 | 0.00020078 | 6.3209e-05 | 3.5993e-05 | 3.6382e-05 | 1.6192e-05 | 1.4443e-05 | 8.9763e-06 | 2.6093e-06 | 5.1715e-06 | 1.9871e-06 | 1.247e-06
2.5 | 3.35 | 3.6284e-06 | 8.1954e-05 | 0.00010347 | 1.1518e-05 | 0.00047813 | 0.0014123 | 0.0094976 | 0.032167 | 0.099515 | 0.023326 | 0.0099391 | 0.0094562 | 0.0020994 | 0.0080182 | 0.011293 | 0.0034808 | 0.037048 | 0.016403 | 0.0049512 | 6.4584e-05 | 0.0014933 | 0.00014915 | 0.00026185 | 0.00021587 | 5.2938e-05 | 4.576e-05 | 3.5895e-05 | 8.977e-06 | 1.1225e-05 | 5.2654e-06 | 3.747e-06 | 4.4979e-06 | 3.1974e-06 | 4.3546e-07
2.5 | 3.4 | 3.6295e-06 | 0.00010912 | 9.5776e-05 | 8.4665e-06 | 0.0002567 | 0.00078068 | 0.0088636 | 0.034562 | 0.10333 | 0.02191 | 0.010934 | 0.0069894 | 0.0025599 | 0.0073217 | 0.0082678 | 0.0038409 | 0.031644 | 0.015011 | 0.0053669 | 0.00023838 | 0.0014671 | 4.5879e-05 | 0.00021699 | 0.00014168 | 3.1034e-05 | 4.1401e-05 | 2.482e-05 | 7.9835e-07 | 9.9041e-06 | 8.3019e-06 | 1.3888e-06 | 3.3658e-06 | 2.298e-06 | 9.1936e-07
2.75 | -0.5 | 7.9333e-05 | 0.00031499 | 7.2909e-05 | 0.0068724 | 0.014491 | 0.0025885 | 0.080845 | 0.17629 | 0.23261 | 0.08826 | 0.0058265 | 0.019656 | 0.00067117 | 0.00076538 | 0.00031074 | 4.2628e-05 | 2.8386e-05 | 3.6746e-06 | 3.3249e-07 | 5.9113e-06 | 4.0366e-06 | 1.4012e-06 | 1.6046e-06 | 8.5573e-07 | 1.6215e-07 | 5.3268e-07 | 2.6194e-07 | 2.4554e-07 | 2.4615e-07 | 5.7823e-08 | 5.5681e-09 | 1.0623e-07 | 4.3084e-08 | 7.9523e-09
2.75 | -0.45 | 9.3164e-05 | 0.00021423 | 7.9124e-05 | 0.005933 | 0.01264 | 0.0031393 | 0.066376 | 0.17962 | 0.23232 | 0.1048 | 0.0030755 | 0.021069 | 0.0010464 | 0.00077647 | 0.00033082 | 2.2794e-05 | 4.0022e-05 | 6.9419e-06 | 7.8549e-07 | 7.2538e-06 | 7.6718e-07 | 1.1322e-06 | 1.5309e-06 | 1.7795e-07 | 7.0069e-08 | 8.2613e-07 | 4.1154e-07 | 3.4553e-07 | 2.3949e-07 | 4.6892e-08 | 1.57e-07 | 8.5605e-08 | 2.1227e-09 | 5.4288e-08
2.75 | -0.4 | 9.9339e-05 | 0.00015212 | 8.6849e-05 | 0.0052976 | 0.010562 | 0.0043124 | 0.054478 | 0.18098 | 0.23137 | 0.11984 | 0.0018263 | 0.021401 | 0.0016714 | 0.00076762 | 0.00034364 | 8.3037e-06 | 5.9883e-05 | 5.5452e-06 | 9.4486e-08 | 8.7708e-06 | 4.1936e-07 | 2.6482e-07 | 2.0156e-06 | 2.8648e-07 | 8.4181e-07 | 6.9768e-07 | 1.9645e-08 | 4.1644e-08 | 3.2066e-07 | 2.5663e-08 | 8.7632e-08 | 9.7516e-08 | 1.1152e-08 | 4.2194e-08
2.75 | -0.35 | 9.5338e-05 | 0.00011738 | 0.00010448 | 0.0048149 | 0.0086546 | 0.0053022 | 0.045767 | 0.18015 | 0.23067 | 0.13228 | 0.002488 | 0.02047 | 0.0025823 | 0.00076569 | 0.00035338 | 1.7397e-05 | 7.3859e-05 | 2.1197e-06 | 2.234e-06 | 8.7746e-06 | 5.6811e-07 | 1.1717e-06 | 2.1229e-06 | 9.7682e-09 | 1.8172e-06 | 3.1873e-07 | 1.3179e-07 | 3.4583e-07 | 1.6185e-07 | 6.2566e-08 | 8.366e-08 | 4.3084e-08 | 3.1398e-08 | 4.6659e-08
2.75 | -0.3 | 7.8639e-05 | 9.8821e-05 | 0.00013463 | 0.0043837 | 0.0071802 | 0.0056505 | 0.040262 | 0.17726 | 0.23095 | 0.14147 | 0.0051706 | 0.018275 | 0.0037586 | 0.00078387 | 0.00036504 | 4.5127e-05 | 6.6973e-05 | 6.0588e-06 | 1.0541e-05 | 6.273e-06 | 3.8206e-08 | 5.6281e-06 | 1.0128e-06 | 3.0318e-07 | 6.8199e-07 | 2.9326e-07 | 2.155e-08 | 6.6406e-07 | 5.2988e-08 | 2.0781e-08 | 2.2512e-07 | 1.3258e-08 | 2.7878e-09 | 5.6613e-08
2.75 | -0.25 | 5.2603e-05 | 9.0657e-05 | 0.00017439 | 0.0039664 | 0.0062648 | 0.005221 | 0.037528 | 0.17276 | 0.23244 | 0.14734 | 0.0096262 | 0.015065 | 0.0050861 | 0.00082672 | 0.00037658 | 6.546e-05 | 4.3061e-05 | 1.6001e-05 | 2.1228e-05 | 2.6163e-06 | 1.6573e-06 | 5.3562e-06 | 2.192e-07 | 8.2098e-07 | 3.045e-07 | 1.9019e-07 | 2.1831e-07 | 7.6076e-08 | 3.6832e-08 | 1.1069e-07 | 2.2168e-08 | 4.9333e-09 | 7.9959e-08 | 2.3307e-08
2.75 | -0.2 | 2.6924e-05 | 8.9101e-05 | 0.00021671 | 0.0035641 | 0.0059345 | 0.0041282 | 0.03682 | 0.16737 | 0.23484 | 0.15036 | 0.015305 | 0.011303 | 0.0063808 | 0.00090648 | 0.00037858 | 6.419e-05 | 1.9697e-05 | 2.3239e-05 | 2.3958e-05 | 7.2056e-07 | 4.9684e-06 | 1.2617e-06 | 2.923e-07 | 4.4501e-07 | 1.9561e-06 | 1.1902e-08 | 5.4016e-07 | 3.7516e-07 | 3.0937e-09 | 1.9021e-07 | 1.6655e-07 | 5.0864e-10 | 2.4721e-08 | 4.4294e-08
2.75 | -0.15 | 1.0706e-05 | 8.999e-05 | 0.00025174 | 0.0031779 | 0.0061221 | 0.0026795 | 0.037207 | 0.16197 | 0.23751 | 0.15139 | 0.021478 | 0.0075427 | 0.0074385 | 0.0010472 | 0.00036343 | 5.575e-05 | 6.8446e-06 | 2.1019e-05 | 1.6655e-05 | 3.903e-07 | 4.605e-06 | 4.8429e-07 | 2.1048e-07 | 7.1091e-07 | 1.6426e-06 | 4.265e-08 | 1.8548e-07 | 5.3531e-07 | 1.9898e-08 | 6.7288e-08 | 6.6334e-08 | 1.6542e-08 | 1.1112e-07 | 5.3633e-09
2.75 | -0.1 | 5.7029e-06 | 9.1285e-05 | 0.00027332 | 0.0027924 | 0.0066721 | 0.0013192 | 0.037692 | 0.15734 | 0.23981 | 0.15144 | 0.027357 | 0.0042817 | 0.0080963 | 0.0012714 | 0.00033694 | 6.0572e-05 | 2.5217e-06 | 1.4676e-05 | 9.8281e-06 | 2.147e-07 | 2.9586e-06 | 3.8594e-06 | 1.9632e-08 | 2.3123e-06 | 1.3499e-07 | 5.4102e-08 | 5.9362e-07 | 4.1949e-08 | 4.175e-08 | 3.8017e-07 | 2.7553e-08 | 2.1934e-08 | 8.4964e-08 | 2.7521e-08
2.75 | -0.05 | 5.7735e-06 | 9.2567e-05 | 0.00028551 | 0.0023885 | 0.007372 | 0.00051676 | 0.037368 | 0.15398 | 0.24135 | 0.15141 | 0.032232 | 0.0019062 | 0.0082708 | 0.001586 | 0.00031271 | 7.7316e-05 | 2.7029e-06 | 1.7943e-05 | 9.01e-06 | 3.4893e-07 | 5.1184e-06 | 6.5752e-06 | 1.0658e-06 | 2.833e-06 | 3.9319e-07 | 1.7441e-07 | 1.1102e-06 | 1.1538e-07 | 8.988e-08 | 1.9876e-07 | 7.3048e-08 | 7.2229e-08 | 6.8815e-08 | 3.9958e-09
2.75 | 0 | 4.7679e-06 | 8.9847e-05 | 0.00029656 | 0.0019728 | 0.0079812 | 0.00064564 | 0.035621 | 0.15208 | 0.24189 | 0.15208 | 0.035621 | 0.00064564 | 0.0079812 | 0.0019728 | 0.00029656 | 8.9847e-05 | 4.7679e-06 | 3.6364e-05 | 1.2283e-05 | 1.2413e-06 | 9.6344e-06 | 3.0088e-06 | 2.1312e-06 | 1.458e-06 | 7.073e-07 | 5.5196e-07 | 4.4629e-07 | 2.1275e-07 | 2.2942e-07 | 1.5544e-07 | 1.6602e-08 | 8.3296e-08 | 1.0317e-07 | 8.811e-09
2.75 | 0.05 | 2.7029e-06 | 7.7316e-05 | 0.00031271 | 0.001586 | 0.0082708 | 0.0019062 | 0.032232 | 0.15141 | 0.24135 | 0.15398 | 0.037368 | 0.00051676 | 0.007372 | 0.0023885 | 0.00028551 | 9.2567e-05 | 5.7735e-06 | 6.0451e-05 | 1.7315e-05 | 3.9548e-06 | 1.0262e-05 | 1.5117e-07 | 1.3632e-06 | 1.048e-06 | 5.8966e-07 | 6.3017e-07 | 4.6037e-07 | 1.2311e-07 | 1.969e-07 | 3.4375e-07 | 4.8461e-09 | 9.9105e-08 | 1.6234e-08 | 2.6722e-08
2.75 | 0.1 | 2.5217e-06 | 6.0572e-05 | 0.00033694 | 0.0012714 | 0.0080963 | 0.0042817 | 0.027357 | 0.15144 | 0.23981 | 0.15734 | 0.037692 | 0.0013192 | 0.0066721 | 0.0027924 | 0.00027332 | 9.1285e-05 | 5.7029e-06 | 7.173e-05 | 1.8458e-05 | 8.3985e-06 | 6.0891e-06 | 5.6357e-07 | 1.152e-06 | 2.2669e-06 | 2.9536e-07 | 4.8758e-07 | 8.1481e-07 | 3.945e-09 | 2.4863e-07 | 3.7431e-08 | 9.8536e-08 | 1.3076e-07 | 8.2739e-08 | 5.7665e-09
2.75 | 0.15 | 6.8446e-06 | 5.575e-05 | 0.00036343 | 0.0010472 | 0.0074385 | 0.0075427 | 0.021478 | 0.15139 | 0.23751 | 0.16197 | 0.037207 | 0.0026795 | 0.0061221 | 0.0031779 | 0.00025174 | 8.999e-05 | 1.0706e-05 | 5.9383e-05 | 1.3926e-05 | 9.9436e-06 | 2.3444e-06 | 4.5371e-07 | 2.6481e-06 | 1.7181e-06 | 1.312e-08 | 8.5409e-07 | 2.057e-07 | 2.2262e-07 | 3.9899e-07 | 1.2644e-07 | 6.4082e-08 | 8.3294e-08 | 6.3338e-09 | 6.0568e-08
2.75 | 0.2 | 1.9697e-05 | 6.419e-05 | 0.00037858 | 0.00090648 | 0.0063808 | 0.011303 | 0.015305 | 0.15036 | 0.23484 | 0.16737 | 0.03682 | 0.0041282 | 0.0059345 | 0.0035641 | 0.00021671 | 8.9101e-05 | 2.6924e-05 | 3.373e-05 | 8.0825e-06 | 6.9214e-06 | 1.169e-06 | 3.3177e-06 | 3.5542e-06 | 3.015e-07 | 7.5922e-07 | 1.0517e-06 | 6.4203e-08 | 4.5177e-07 | 1.966e-07 | 1.3861e-07 | 7.9159e-08 | 1.3292e-07 | 2.8123e-08 | 2.6345e-08
2.75 | 0.25 | 4.3061e-05 | 6.546e-05 | 0.00037658 | 0.00082672 | 0.0050861 | 0.015065 | 0.0096262 | 0.14734 | 0.23244 | 0.17276 | 0.037528 | 0.005221 | 0.0062648 | 0.0039664 | 0.00017439 | 9.0657e-05 | 5.2603e-05 | 1.3009e-05 | 2.74e-06 | 6.1452e-06 | 1.6265e-06 | 6.6739e-06 | 2.2666e-06 | 4.8387e-08 | 1.9431e-06 | 5.4631e-07 | 3.0806e-07 | 9.1057e-08 | 2.3167e-07 | 1.4726e-08 | 2.1694e-07 | 4.7636e-08 | 5.0895e-08 | 7.8254e-08
2.75 | 0.3 | 6.6973e-05 | 4.5127e-05 | 0.00036504 | 0.00078387 | 0.0037586 | 0.018275 | 0.0051706 | 0.14147 | 0.23095 | 0.17726 | 0.040262 | 0.0056505 | 0.0071802 | 0.0043837 | 0.00013463 | 9.8821e-05 | 7.8639e-05 | 2.3599e-06 | 4.6035e-07 | 9.4129e-06 | 2.4861e-06 | 5.9569e-06 | 1.0108e-06 | 4.5611e-07 | 9.7364e-07 | 3.9007e-07 | 3.9784e-07 | 5.5718e-07 | 2.5419e-07 | 5.5139e-08 | 9.6021e-08 | 6.4633e-08 | 3.1756e-09 | 6.0459e-08
2.75 | 0.35 | 7.3859e-05 | 1.7397e-05 | 0.00035338 | 0.00076569 | 0.0025823 | 0.02047 | 0.002488 | 0.13228 | 0.23067 | 0.18015 | 0.045767 | 0.0053022 | 0.0086546 | 0.0048149 | 0.00010448 | 0.00011738 | 9.5338e-05 | 2.4421e-06 | 4.836e-06 | 1.0419e-05 | 1.6615e-06 | 3.0565e-06 | 1.0989e-06 | 8.4276e-07 | 6.0496e-07 | 5.7585e-07 | 1.9667e-07 | 9.2014e-07 | 3.9981e-08 | 2.5439e-07 | 2.5838e-07 | 2.5196e-08 | 9.8303e-08 | 7.6508e-08
2.75 | 0.4 | 5.9883e-05 | 8.3037e-06 | 0.00034364 | 0.00076762 | 0.0016714 | 0.021401 | 0.0018263 | 0.11984 | 0.23137 | 0.18098 | 0.054478 | 0.0043124 | 0.010562 | 0.0052976 | 8.6849e-05 | 0.00015212 | 9.9339e-05 | 1.7854e-05 | 1.2147e-05 | 6.9863e-06 | 4.8755e-07 | 3.9186e-06 | 1.0505e-06 | 1.1445e-06 | 2.067e-06 | 1.3656e-07 | 9.2363e-08 | 2.7859e-07 | 8.2956e-08 | 1.0646e-07 | 1.1115e-07 | 9.1585e-09 | 6.6341e-08 | 3.0818e-08
2.75 | 0.45 | 4.0022e-05 | 2.2794e-05 | 0.00033082 | 0.00077647 | 0.0010464 | 0.021069 | 0.0030755 | 0.1048 | 0.23232 | 0.17962 | 0.066376 | 0.0031393 | 0.01264 | 0.005933 | 7.9124e-05 | 0.00021423 | 9.3164e-05 | 4.3672e-05 | 1.6575e-05 | 2.018e-06 | 2.0081e-06 | 9.4398e-06 | 1.2103e-07 | 9.3775e-07 | 1.84e-06 | 7.9284e-08 | 9.5024e-07 | 5.9007e-07 | 9.4815e-09 | 2.1178e-07 | 1.2345e-07 | 1.9077e-10 | 9.7681e-08 | 4.9966e-08
2.75 | 0.5 | 2.8386e-05 | 4.2628e-05 | 0.00031074 | 0.00076538 | 0.00067117 | 0.019656 | 0.0058265 | 0.08826 | 0.23261 | 0.17629 | 0.080845 | 0.0025885 | 0.014491 | 0.0068724 | 7.2909e-05 | 0.00031499 | 7.9333e-05 | 6.5845e-05 | 1.3911e-05 | 6.2822e-07 | 3.1271e-06 | 8.8743e-06 | 4.3015e-07 | 8.6093e-07 | 4.1709e-07 | 2.6725e-07 | 1.0566e-06 | 5.2334e-07 | 1.395e-07 | 4.928e-07 | 1.6484e-07 | 5.5654e-08 | 1.5678e-07 | 2.3836e-08
2.75 | 0.55 | 2.3788e-05 | 4.9078e-05 | 0.00028269 | 0.00070462 | 0.00050476 | 0.017422 | 0.009479 | 0.071456 | 0.23128 | 0.1715 | 0.096724 | 0.0037353 | 0.01566 | 0.0082623 | 5.9678e-05 | 0.00045577 | 5.7057e-05 | 7.5744e-05 | 6.5972e-06 | 4.1537e-06 | 4.9316e-06 | 2.3102e-06 | 1.4742e-06 | 3.226e-06 | 1.1475e-06 | 2.7919e-08 | 2.7602e-07 | 8.1084e-08 | 9.2025e-08 | 1.1298e-07 | 3.0255e-08 | 3.978e-08 | 5.9203e-08 | 3.0141e-08
2.75 | 0.6 | 2.0688e-05 | 4.0501e-05 | 0.00024351 | 0.00058501 | 0.00051448 | 0.01469 | 0.013327 | 0.055657 | 0.22731 | 0.16603 | 0.11251 | 0.0077507 | 0.015772 | 0.010199 | 3.5551e-05 | 0.00062494 | 2.9002e-05 | 7.3903e-05 | 1.1257e-05 | 7.1153e-06 | 1.1342e-05 | 1.1462e-06 | 1.1818e-06 | 4.1453e-06 | 1.5015e-06 | 7.525e-07 | 1.1426e-06 | 3.9254e-07 | 1.7531e-07 | 4.3148e-07 | 1.239e-07 | 1.1317e-07 | 1.8362e-07 | 1.2102e-08
2.75 | 0.65 | 1.844e-05 | 2.8298e-05 | 0.00019183 | 0.00042344 | 0.00066492 | 0.01181 | 0.016671 | 0.041989 | 0.21984 | 0.16075 | 0.1266 | 0.01572 | 0.014623 | 0.012678 | 8.1835e-06 | 0.00081416 | 8.6688e-06 | 6.4368e-05 | 3.5119e-05 | 8.2911e-06 | 1.4122e-05 | 4.5294e-06 | 9.4152e-07 | 1.9142e-06 | 2.4882e-07 | 1.5587e-06 | 1.2279e-06 | 1.7443e-07 | 5.448e-07 | 2.9864e-07 | 2.3754e-08 | 1.5161e-07 | 2.3133e-08 | 5.7565e-08
2.75 | 0.7 | 1.6595e-05 | 2.2508e-05 | 0.00013743 | 0.00025306 | 0.00091202 | 0.0090744 | 0.01895 | 0.031293 | 0.20841 | 0.15639 | 0.13746 | 0.028458 | 0.012235 | 0.015554 | 3.8081e-06 | 0.0010374 | 8.5914e-06 | 5.1791e-05 | 5.6485e-05 | 1.2278e-05 | 1.0572e-05 | 5.5957e-06 | 3.9698e-06 | 1.2189e-06 | 1.0401e-06 | 6.8969e-07 | 2.0968e-07 | 3.0927e-07 | 2.9488e-07 | 1.3755e-07 | 2.4569e-07 | 1.2204e-07 | 1.4886e-07 | 4.4648e-08
2.75 | 0.75 | 1.5309e-05 | 2.601e-05 | 9.5682e-05 | 0.00011173 | 0.0011986 | 0.0067059 | 0.019821 | 0.024011 | 0.19306 | 0.15339 | 0.14388 | 0.046305 | 0.0089167 | 0.018562 | 6.2172e-05 | 0.0013248 | 2.6561e-05 | 3.8836e-05 | 5.5857e-05 | 2.0201e-05 | 5.5641e-06 | 4.3247e-06 | 8.2527e-06 | 4.1696e-06 | 2.1723e-06 | 1.0204e-06 | 9.4297e-07 | 8.1535e-07 | 3.9978e-07 | 3.7099e-07 | 1.3563e-07 | 2.1088e-07 | 2.5871e-08 | 1.0744e-07
2.75 | 0.8 | 1.5053e-05 | 3.7723e-05 | 7.6055e-05 | 2.6512e-05 | 0.0014554 | 0.0048694 | 0.019192 | 0.020119 | 0.17434 | 0.15182 | 0.14522 | 0.068975 | 0.0052893 | 0.021353 | 0.00022727 | 0.0016961 | 4.6062e-05 | 2.693e-05 | 4.9456e-05 | 2.7488e-05 | 2.4874e-06 | 1.0201e-05 | 6.3975e-06 | 3.212e-06 | 1.2749e-06 | 2.0999e-06 | 7.6479e-07 | 4.7798e-07 | 5.3972e-07 | 4.0647e-08 | 3.3283e-07 | 1.3021e-07 | 2.2623e-07 | 1.3611e-07
2.75 | 0.85 | 1.3418e-05 | 5.3132e-05 | 8.3139e-05 | 1.0296e-06 | 0.0016333 | 0.0036585 | 0.017227 | 0.019205 | 0.15316 | 0.15138 | 0.14137 | 0.095571 | 0.0022505 | 0.023598 | 0.00053037 | 0.0021358 | 5.5723e-05 | 2.0607e-05 | 6.702e-05 | 2.8779e-05 | 6.724e-06 | 2.0349e-05 | 2.191e-06 | 1.483e-06 | 1.7381e-06 | 1.3113e-06 | 2.9089e-07 | 1.1295e-06 | 2.6856e-07 | 5.1938e-07 | 5.5175e-07 | 1.501e-07 | 6.876e-08 | 1.3227e-07
2.75 | 0.9 | 1.8243e-05 | 6.4016e-05 | 0.00012354 | 1.8423e-05 | 0.0017321 | 0.0030641 | 0.014288 | 0.020534 | 0.13067 | 0.15147 | 0.13267 | 0.12469 | 0.00090021 | 0.025079 | 0.00097392 | 0.0025838 | 6.2545e-05 | 2.5639e-05 | 0.00010921 | 2.148e-05 | 1.3807e-05 | 1.9913e-05 | 2.7611e-06 | 3.1157e-06 | 5.2592e-06 | 6.5042e-07 | 1.4646e-06 | 1.7831e-06 | 4.3775e-07 | 3.4152e-07 | 2.5845e-07 | 1.1027e-07 | 2.1897e-07 | 2.1688e-07
2.75 | 0.95 | 4.7376e-05 | 6.1725e-05 | 0.00020104 | 5.4646e-05 | 0.0017805 | 0.0029795 | 0.010852 | 0.023119 | 0.10827 | 0.15127 | 0.12006 | 0.15444 | 0.0024337 | 0.02566 | 0.0015447 | 0.0029567 | 7.9826e-05 | 4.2367e-05 | 0.00014626 | 9.8458e-06 | 1.3235e-05 | 1.2045e-05 | 6.8178e-06 | 4.0511e-06 | 5.8598e-06 | 1.5238e-06 | 1.1171e-06 | 9.9121e-07 | 3.4588e-07 | 3.758e-07 | 8.0598e-07 | 6.7558e-08 | 2.0857e-07 | 1.3225e-07
2.75 | 1 | 9.2243e-05 | 4.6002e-05 | 0.00030037 | 9.2311e-05 | 0.0018097 | 0.0032174 | 0.0074585 | 0.025885 | 0.087442 | 0.14985 | 0.10495 | 0.18262 | 0.0080133 | 0.025245 | 0.0022307 | 0.0032011 | 0.00011374 | 6.6536e-05 | 0.00015289 | 4.1299e-06 | 1.0771e-05 | 9.7258e-06 | 6.16e-06 | 2.5604e-06 | 3.7524e-06 | 1.0755e-06 | 1.0039e-06 | 1.9427e-06 | 9.8708e-08 | 1.1615e-06 | 5.5526e-07 | 5.9726e-08 | 3.1369e-07 | 2.8959e-07
2.75 | 1.05 | 0.00011541 | 2.858e-05 | 0.00038446 | 0.00013018 | 0.0018503 | 0.00355 | 0.004639 | 0.027891 | 0.069553 | 0.14621 | 0.088921 | 0.20688 | 0.018637 | 0.023829 | 0.0030163 | 0.003331 | 0.00015999 | 0.00010006 | 0.00013433 | 7.4022e-06 | 1.6454e-05 | 1.8003e-05 | 1.0538e-06 | 5.3218e-06 | 5.1343e-06 | 1.109e-07 | 3.5206e-06 | 2.6013e-06 | 1.7378e-07 | 5.8255e-07 | 4.7689e-07 | 4.1214e-08 | 5.1695e-07 | 1.0385e-07
2.75 | 1.1 | 9.8051e-05 | 2.0045e-05 | 0.0004164 | 0.00017605 | 0.0019251 | 0.0037973 | 0.002795 | 0.028468 | 0.055568 | 0.13956 | 0.073556 | 0.22503 | 0.034989 | 0.021551 | 0.0038808 | 0.0034119 | 0.00020183 | 0.00015618 | 0.00011299 | 1.0333e-05 | 2.5886e-05 | 3.1496e-05 | 5.6193e-07 | 1.2453e-05 | 7.6369e-06 | 5.5603e-07 | 3.324e-06 | 1.0081e-06 | 9.5232e-08 | 1.367e-06 | 7.477e-07 | 1.0148e-07 | 3.4511e-07 | 1.9534e-07
2.75 | 1.15 | 6.1473e-05 | 2.0386e-05 | 0.00038636 | 0.0002298 | 0.0020485 | 0.0038764 | 0.0021122 | 0.027297 | 0.045935 | 0.12955 | 0.060223 | 0.2353 | 0.057258 | 0.018724 | 0.004798 | 0.0035085 | 0.00021543 | 0.00025108 | 0.00010078 | 7.3294e-06 | 3.079e-05 | 3.4969e-05 | 1.7822e-06 | 1.4837e-05 | 5.6826e-06 | 5.9682e-07 | 2.2752e-06 | 1.2105e-06 | 3.3374e-07 | 1.8855e-06 | 1.9851e-07 | 1.7448e-07 | 7.5738e-07 | 5.6323e-08
2.75 | 1.2 | 3.6552e-05 | 2.7192e-05 | 0.00031926 | 0.00027382 | 0.0022415 | 0.0037874 | 0.002556 | 0.024469 | 0.040531 | 0.1164 | 0.049836 | 0.23656 | 0.084958 | 0.015908 | 0.0057246 | 0.0036335 | 0.00019029 | 0.00038649 | 9.2156e-05 | 1.0274e-05 | 3.1766e-05 | 2.4695e-05 | 1.268e-06 | 1.2315e-05 | 2.7601e-06 | 1.1388e-06 | 5.1871e-06 | 1.6377e-06 | 7.6459e-07 | 1.1784e-06 | 3.7183e-07 | 3.365e-07 | 4.2706e-07 | 6.9657e-08
2.75 | 1.25 | 2.8737e-05 | 4.4095e-05 | 0.00024744 | 0.00028352 | 0.002523 | 0.0035554 | 0.003962 | 0.020405 | 0.038663 | 0.1009 | 0.042712 | 0.22867 | 0.1168 | 0.013956 | 0.0065779 | 0.0037309 | 0.00014476 | 0.00053204 | 7.4685e-05 | 3.3376e-05 | 3.8333e-05 | 1.3767e-05 | 4.7543e-06 | 1.4616e-05 | 2.7446e-06 | 3.1516e-06 | 5.8897e-06 | 3.0083e-07 | 1.0319e-06 | 2.0545e-06 | 1.6358e-07 | 5.5418e-07 | 6.6585e-07 | 1.7616e-08
2.75 | 1.3 | 2.3538e-05 | 7.8141e-05 | 0.00018837 | 0.0002508 | 0.0028811 | 0.0031876 | 0.0061234 | 0.015679 | 0.039243 | 0.084176 | 0.038629 | 0.21251 | 0.15082 | 0.013947 | 0.007252 | 0.0037139 | 0.00011409 | 0.00063159 | 4.6464e-05 | 6.6691e-05 | 5.3637e-05 | 7.0214e-06 | 1.3878e-05 | 1.8012e-05 | 1.8643e-06 | 3.9557e-06 | 2.9788e-06 | 8.863e-08 | 1.4071e-06 | 1.5755e-06 | 2.0682e-08 | 6.099e-07 | 5.0437e-07 | 2.5729e-08
2.75 | 1.35 | 1.3805e-05 | 0.00012723 | 0.00014387 | 0.00019005 | 0.0032518 | 0.0026888 | 0.0088027 | 0.010889 | 0.04106 | 0.067506 | 0.036985 | 0.18971 | 0.18463 | 0.016978 | 0.0076877 | 0.0035199 | 0.00012168 | 0.0006469 | 2.0206e-05 | 8.0429e-05 | 6.7344e-05 | 3.019e-06 | 2.0509e-05 | 1.4158e-05 | 4.8795e-07 | 3.918e-06 | 3.8028e-06 | 1.9352e-07 | 1.9073e-06 | 8.5039e-07 | 2.1839e-08 | 8.0382e-07 | 3.0653e-07 | 3.5542e-09
2.75 | 1.4 | 7.06e-06 | 0.00016779 | 0.00010724 | 0.00012462 | 0.0035299 | 0.0020827 | 0.011727 | 0.0065978 | 0.042996 | 0.05213 | 0.036932 | 0.16238 | 0.21567 | 0.023968 | 0.0079367 | 0.0031348 | 0.00016439 | 0.00058692 | 6.1898e-06 | 6.37e-05 | 6.872e-05 | 2.9205e-06 | 1.8051e-05 | 8.4165e-06 | 4.0612e-07 | 5.4561e-06 | 4.9837e-06 | 2.4592e-07 | 2.2292e-06 | 1.4389e-06 | 1.3818e-07 | 9.2203e-07 | 4.3699e-07 | 1.4609e-07
2.75 | 1.45 | 8.8089e-06 | 0.00017167 | 7.2977e-05 | 7.37e-05 | 0.0036184 | 0.0014261 | 0.014601 | 0.0033094 | 0.044127 | 0.039117 | 0.03749 | 0.13283 | 0.24149 | 0.035544 | 0.008181 | 0.0026034 | 0.00021948 | 0.00049718 | 2.2973e-06 | 4.2489e-05 | 5.8461e-05 | 3.0114e-06 | 1.4383e-05 | 8.9195e-06 | 4.1119e-07 | 6.8662e-06 | 2.6008e-06 | 7.23e-07 | 2.209e-06 | 8.528e-07 | 3.2974e-07 | 8.6046e-07 | 1.3172e-07 | 6.7447e-08
2.75 | 1.5 | 1.4032e-05 | 0.00014171 | 4.2304e-05 | 4.6571e-05 | 0.0034839 | 0.00081001 | 0.017108 | 0.0014163 | 0.04373 | 0.029223 | 0.037683 | 0.10334 | 0.25997 | 0.05199 | 0.0086946 | 0.002016 | 0.00026448 | 0.00042352 | 1.9435e-06 | 4.3841e-05 | 4.5899e-05 | 3.0212e-06 | 1.8413e-05 | 1.2507e-05 | 2.4775e-07 | 7.2379e-06 | 1.3574e-06 | 1.7887e-07 | 2.5293e-06 | 3.7495e-07 | 9.6067e-08 | 1.02e-06 | 2.099e-07 | 2.3416e-07
2.75 | 1.55 | 1.6885e-05 | 0.00011236 | 1.9544e-05 | 3.7292e-05 | 0.00317 | 0.00033789 | 0.018929 | 0.0011305 | 0.04139 | 0.022776 | 0.036724 | 0.075905 | 0.26965 | 0.073173 | 0.0098388 | 0.0014752 | 0.00029112 | 0.00038752 | 2.1367e-06 | 6.3137e-05 | 3.6393e-05 | 3.8888e-06 | 2.1959e-05 | 9.9682e-06 | 2.6374e-06 | 7.8024e-06 | 2.0976e-06 | 6.8636e-07 | 2.8377e-06 | 5.9088e-07 | 6.6166e-07 | 8.967e-07 | 1.0477e-07 | 2.4766e-07
2.75 | 1.6 | 1.6257e-05 | 0.0001087 | 6.7458e-06 | 2.99e-05 | 0.0027596 | 7.3756e-05 | 0.019821 | 0.0024428 | 0.037128 | 0.019651 | 0.034187 | 0.052057 | 0.26981 | 0.098432 | 0.012072 | 0.0010659 | 0.00031667 | 0.00039123 | 3.326e-06 | 8.0943e-05 | 2.7128e-05 | 4.4391e-06 | 1.7297e-05 | 3.047e-06 | 3.4348e-06 | 7.6687e-06 | 1.28e-06 | 2.0483e-06 | 2.1797e-06 | 2.1749e-07 | 6.4359e-07 | 6.9118e-07 | 4.7699e-09 | 2.0326e-07
2.75 | 1.65 | 1.4248e-05 | 0.00011467 | 2.8173e-06 | 1.9324e-05 | 0.0023324 | 4.5635e-06 | 0.019732 | 0.0051433 | 0.031345 | 0.019353 | 0.030041 | 0.03284 | 0.26044 | 0.12659 | 0.015913 | 0.00083411 | 0.00038459 | 0.00042234 | 8.793e-06 | 8.214e-05 | 1.5135e-05 | 8.8326e-06 | 1.098e-05 | 9.5454e-07 | 1.9176e-06 | 5.7952e-06 | 1.5917e-07 | 1.2158e-06 | 1.5749e-06 | 3.3797e-09 | 3.4573e-07 | 6.1247e-07 | 4.5075e-08 | 4.3482e-07
2.75 | 1.7 | 1.5803e-05 | 9.7393e-05 | 6.7995e-06 | 1.6304e-05 | 0.001939 | 6.1709e-05 | 0.018799 | 0.008871 | 0.024676 | 0.02108 | 0.024607 | 0.018715 | 0.24223 | 0.15604 | 0.021915 | 0.00078948 | 0.0005416 | 0.000455 | 2.6885e-05 | 6.1195e-05 | 4.6689e-06 | 1.6735e-05 | 9.4402e-06 | 1.1798e-06 | 1.8627e-06 | 3.7076e-06 | 4.0449e-08 | 9.2842e-07 | 1.3284e-06 | 6.1709e-08 | 1.1299e-06 | 3.5445e-07 | 7.2602e-08 | 1.683e-07
2.75 | 1.75 | 2.1157e-05 | 5.5652e-05 | 1.7948e-05 | 2.6458e-05 | 0.0015922 | 0.00016722 | 0.017273 | 0.013173 | 0.017865 | 0.023804 | 0.018492 | 0.0095051 | 0.21663 | 0.18487 | 0.030644 | 0.00093508 | 0.0008146 | 0.00046207 | 6.596e-05 | 3.0755e-05 | 6.3652e-07 | 1.7954e-05 | 1.0847e-05 | 1.4475e-06 | 6.1416e-06 | 2.2986e-06 | 1.6781e-07 | 2.5759e-06 | 7.2867e-07 | 2.1484e-07 | 5.7503e-07 | 1.9617e-07 | 1.7048e-08 | 3.2634e-07
2.75 | 1.8 | 2.1517e-05 | 1.8481e-05 | 3.174e-05 | 3.9677e-05 | 0.0012866 | 0.00027017 | 0.015447 | 0.017567 | 0.011617 | 0.026464 | 0.012462 | 0.0045049 | 0.18573 | 0.21103 | 0.042577 | 0.0012921 | 0.0012026 | 0.00043199 | 0.00011643 | 9.9982e-06 | 2.8448e-07 | 9.9804e-06 | 9.2406e-06 | 2.7292e-06 | 7.1356e-06 | 1.2689e-06 | 6.8135e-07 | 1.7614e-06 | 2.2665e-07 | 2.0037e-07 | 2.4646e-07 | 9.5092e-08 | 9.2404e-08 | 1.5039e-07
2.75 | 1.85 | 1.2413e-05 | 2.603e-06 | 3.9302e-05 | 4.2041e-05 | 0.0010248 | 0.00036293 | 0.013559 | 0.021585 | 0.0064735 | 0.028177 | 0.0072917 | 0.0026856 | 0.15199 | 0.23256 | 0.057977 | 0.0019104 | 0.0016822 | 0.00037378 | 0.00014683 | 1.9208e-06 | 6.5178e-07 | 3.1516e-06 | 3.6575e-06 | 2.3038e-06 | 2.7356e-06 | 4.5004e-07 | 8.6229e-07 | 1.8067e-07 | 1.2057e-07 | 4.733e-08 | 6.3609e-07 | 1.4716e-08 | 1.4501e-07 | 8.9588e-08
2.75 | 1.9 | 3.2695e-06 | 3.2883e-07 | 3.2127e-05 | 3.5234e-05 | 0.00081679 | 0.00046509 | 0.011754 | 0.02485 | 0.0027998 | 0.028352 | 0.0036372 | 0.0028829 | 0.11795 | 0.24777 | 0.076825 | 0.0028844 | 0.0022385 | 0.00030534 | 0.00013128 | 4.7069e-07 | 1.6797e-06 | 3.1177e-06 | 1.2339e-07 | 1.6789e-06 | 6.2589e-08 | 4.0142e-08 | 1.4219e-07 | 7.4561e-07 | 5.6588e-08 | 3.6608e-07 | 1.6097e-07 | 2.9319e-09 | 4.0093e-08 | 1.0832e-07
2.75 | 1.95 | 2.4502e-06 | 1.6857e-06 | 1.3798e-05 | 3.2906e-05 | 0.0006635 | 0.00059943 | 0.010093 | 0.027151 | 0.00076693 | 0.026764 | 0.001917 | 0.0039781 | 0.086002 | 0.25532 | 0.098778 | 0.0043657 | 0.0029064 | 0.00024151 | 8.1535e-05 | 7.7677e-06 | 1.051e-06 | 4.7513e-06 | 1.4319e-06 | 1.3281e-06 | 7.2952e-07 | 1.5119e-07 | 4.3358e-08 | 7.0232e-07 | 1.0503e-07 | 3.2466e-07 | 1.7419e-08 | 6.6244e-08 | 1.0725e-07 | 5.387e-09
2.75 | 2 | 6.2966e-06 | 2.2974e-06 | 1.7135e-06 | 4.0158e-05 | 0.0005562 | 0.00076348 | 0.0085651 | 0.028414 | 0.00033853 | 0.023597 | 0.0022059 | 0.0050788 | 0.058142 | 0.25446 | 0.12303 | 0.0065564 | 0.0037662 | 0.00019469 | 4.3975e-05 | 2.5223e-05 | 1.7327e-06 | 2.756e-06 | 4.619e-06 | 1.8709e-06 | 1.9373e-07 | 9.5092e-07 | 3.5227e-07 | 4.4527e-07 | 2.169e-07 | 2.3418e-08 | 4.8473e-08 | 1.2525e-07 | 8.3043e-08 | 5.8511e-10
2.75 | 2.05 | 6.8676e-06 | 4.7166e-06 | 5.184e-06 | 4.9876e-05 | 0.00048468 | 0.00091724 | 0.0071702 | 0.02864 | 0.0013498 | 0.019324 | 0.0042384 | 0.0056311 | 0.035679 | 0.24527 | 0.14832 | 0.0096868 | 0.0048946 | 0.00017299 | 5.8036e-05 | 4.3752e-05 | 8.6385e-06 | 2.5632e-06 | 6.1703e-06 | 2.2691e-06 | 1.8977e-06 | 1.4774e-06 | 5.8221e-07 | 7.7625e-07 | 2.5176e-07 | 3.303e-08 | 3.1225e-07 | 1.312e-07 | 9.2841e-10 | 1.0211e-07
2.75 | 2.1 | 2.9634e-06 | 1.4529e-05 | 1.5291e-05 | 5.2489e-05 | 0.00044295 | 0.0010103 | 0.005956 | 0.0279 | 0.003561 | 0.014532 | 0.0075019 | 0.005416 | 0.019123 | 0.22866 | 0.17318 | 0.013986 | 0.0063049 | 0.00017975 | 0.000118 | 5.4851e-05 | 1.7236e-05 | 1.4928e-05 | 5.2637e-06 | 1.9715e-06 | 5.2593e-06 | 1.3338e-06 | 3.6678e-07 | 1.0573e-07 | 5.3481e-07 | 2.4675e-07 | 3.506e-07 | 1.8417e-07 | 7.9127e-08 | 1.1781e-07
2.75 | 2.15 | 5.2964e-06 | 2.4085e-05 | 3.0455e-05 | 4.627e-05 | 0.00042923 | 0.0010201 | 0.0049864 | 0.026387 | 0.0066463 | 0.0098114 | 0.011337 | 0.0044854 | 0.008307 | 0.20605 | 0.19616 | 0.019655 | 0.0079286 | 0.00021921 | 0.00018986 | 6.3174e-05 | 2.2589e-05 | 3.4359e-05 | 4.5516e-06 | 3.4218e-06 | 4.5803e-06 | 1.3775e-06 | 2.5033e-07 | 1.3812e-06 | 8.3125e-07 | 4.3451e-07 | 2.2532e-07 | 2.6906e-07 | 1.7348e-07 | 1.5578e-07
2.75 | 2.2 | 1.7657e-05 | 2.1766e-05 | 6.2128e-05 | 3.7411e-05 | 0.00044414 | 0.00096967 | 0.0042667 | 0.024445 | 0.010174 | 0.0057162 | 0.015024 | 0.0030967 | 0.0025616 | 0.1792 | 0.21604 | 0.026806 | 0.0096368 | 0.00030055 | 0.00026347 | 8.1425e-05 | 2.4856e-05 | 4.4518e-05 | 6.7919e-06 | 4.3622e-06 | 2.7695e-06 | 2.5233e-06 | 9.6108e-07 | 4.0612e-06 | 8.1112e-07 | 2.897e-07 | 1.2411e-06 | 3.2307e-07 | 1.0684e-07 | 4.336e-07
2.75 | 2.25 | 2.7232e-05 | 1.0293e-05 | 0.00010207 | 3.4098e-05 | 0.00048724 | 0.00091178 | 0.0037053 | 0.022481 | 0.013685 | 0.0027275 | 0.017916 | 0.0016639 | 0.00089819 | 0.15008 | 0.23171 | 0.035408 | 0.011261 | 0.00043654 | 0.00036633 | 0.00011796 | 2.9422e-05 | 4.7048e-05 | 1.2749e-05 | 5.1028e-06 | 8.1777e-06 | 3.9632e-06 | 3.15e-06 | 3.4203e-06 | 9.0263e-07 | 8.0899e-07 | 1.2987e-06 | 3.3437e-07 | 5.103e-07 | 3.3201e-07
2.75 | 2.3 | 2.7315e-05 | 1.0275e-06 | 0.00012272 | 4.3029e-05 | 0.00054642 | 0.00091326 | 0.0031554 | 0.020896 | 0.016821 | 0.0012013 | 0.019551 | 0.00066181 | 0.00216 | 0.12076 | 0.24221 | 0.045257 | 0.012649 | 0.00062731 | 0.00053096 | 0.00017214 | 5.1187e-05 | 5.9221e-05 | 2.1025e-05 | 1.0878e-05 | 2.3137e-05 | 4.223e-06 | 5.0151e-06 | 2.5165e-06 | 1.3566e-06 | 2.0523e-06 | 1.1043e-06 | 4.4558e-07 | 6.7996e-07 | 7.0968e-07
2.75 | 2.35 | 2.5584e-05 | 2.8481e-06 | 0.00011192 | 7.0233e-05 | 0.00058835 | 0.0010325 | 0.002512 | 0.019995 | 0.019385 | 0.001299 | 0.019706 | 0.00049957 | 0.0051527 | 0.093079 | 0.24693 | 0.055992 | 0.013732 | 0.00084418 | 0.00076781 | 0.00023153 | 0.000107 | 9.0919e-05 | 2.6826e-05 | 2.3621e-05 | 2.9201e-05 | 4.0014e-06 | 5.0102e-06 | 6.0563e-06 | 1.6789e-06 | 2.069e-06 | 2.4211e-06 | 5.7781e-07 | 6.5487e-07 | 5.8492e-07
2.75 | 2.4 | 2.9784e-05 | 1.2418e-05 | 8.9013e-05 | 0.00011694 | 0.00056982 | 0.0012924 | 0.0017854 | 0.019892 | 0.021358 | 0.0029606 | 0.01841 | 0.0014312 | 0.0087726 | 0.06857 | 0.24561 | 0.067197 | 0.014547 | 0.0010462 | 0.0010737 | 0.00027177 | 0.00019909 | 0.00013235 | 2.7102e-05 | 3.6372e-05 | 2.0025e-05 | 4.0371e-06 | 6.0079e-06 | 8.0845e-06 | 1.6078e-06 | 2.4385e-06 | 2.2585e-06 | 5.6136e-07 | 1.5215e-06 | 6.0458e-07
2.75 | 2.45 | 4.0168e-05 | 1.6753e-05 | 9.2149e-05 | 0.00016975 | 0.00048252 | 0.0016809 | 0.0010839 | 0.0205 | 0.022884 | 0.0059365 | 0.015931 | 0.0035036 | 0.012115 | 0.048311 | 0.23832 | 0.078459 | 0.015214 | 0.0012155 | 0.0014399 | 0.00027379 | 0.00030306 | 0.00015381 | 2.5916e-05 | 4.058e-05 | 1.5402e-05 | 6.0345e-06 | 1.1719e-05 | 5.7331e-06 | 1.878e-06 | 4.7293e-06 | 1.9128e-06 | 8.2142e-07 | 1.3593e-06 | 1.1175e-06
2.75 | 2.5 | 5.0528e-05 | 2.0162e-05 | 0.00014486 | 0.00020466 | 0.00038343 | 0.002167 | 0.00052902 | 0.021623 | 0.024213 | 0.0098391 | 0.012696 | 0.0065434 | 0.014547 | 0.032852 | 0.22548 | 0.089339 | 0.015906 | 0.0013701 | 0.0018428 | 0.00024857 | 0.00037856 | 0.00013826 | 2.8162e-05 | 3.9911e-05 | 2.6642e-05 | 9.6271e-06 | 1.6288e-05 | 6.8403e-06 | 3.0659e-06 | 4.7709e-06 | 3.3584e-06 | 1.3138e-06 | 1.7054e-06 | 7.5883e-07
2.75 | 2.55 | 5.3579e-05 | 3.8973e-05 | 0.00022257 | 0.00021295 | 0.0003434 | 0.0027173 | 0.0001822 | 0.023013 | 0.025673 | 0.014204 | 0.0092137 | 0.010204 | 0.01575 | 0.02223 | 0.20785 | 0.09935 | 0.016793 | 0.0015501 | 0.0022461 | 0.00023475 | 0.00040433 | 0.00011089 | 3.5039e-05 | 4.4822e-05 | 4.3435e-05 | 1.2472e-05 | 1.4905e-05 | 1.1384e-05 | 4.1578e-06 | 4.6189e-06 | 3.0008e-06 | 1.3566e-06 | 2.6318e-06 | 1.0454e-06
2.75 | 2.6 | 4.9051e-05 | 6.4581e-05 | 0.00027128 | 0.00021796 | 0.00036853 | 0.0033234 | 2.5845e-05 | 0.024451 | 0.027668 | 0.018549 | 0.0060318 | 0.014018 | 0.015689 | 0.016089 | 0.18649 | 0.10799 | 0.017965 | 0.0017957 | 0.0026236 | 0.00026993 | 0.00039601 | 0.00011025 | 4.9381e-05 | 6.1936e-05 | 4.4715e-05 | 1.3041e-05 | 1.5571e-05 | 1.0785e-05 | 4.292e-06 | 7.619e-06 | 2.4014e-06 | 1.7566e-06 | 2.0553e-06 | 1.166e-06
2.75 | 2.65 | 4.2766e-05 | 7.0726e-05 | 0.00027 | 0.00024785 | 0.00039994 | 0.0040192 | 5.8859e-06 | 0.025873 | 0.030565 | 0.02242 | 0.0036347 | 0.017438 | 0.014561 | 0.013741 | 0.16253 | 0.11477 | 0.019412 | 0.0021252 | 0.0029667 | 0.00037131 | 0.00038138 | 0.0001454 | 7.0094e-05 | 8.8005e-05 | 3.0962e-05 | 1.3804e-05 | 2.3192e-05 | 7.5564e-06 | 5.0856e-06 | 8.0773e-06 | 3.7929e-06 | 2.5544e-06 | 2.9007e-06 | 9.376e-07
2.75 | 2.7 | 3.7695e-05 | 5.1076e-05 | 0.00025306 | 0.00029001 | 0.00038084 | 0.0048408 | 9.9678e-05 | 0.027382 | 0.034528 | 0.025474 | 0.0023278 | 0.019959 | 0.012733 | 0.014221 | 0.13732 | 0.11926 | 0.021071 | 0.0025171 | 0.0032589 | 0.00053558 | 0.00037659 | 0.00018856 | 8.8116e-05 | 0.0001058 | 2.3862e-05 | 1.8089e-05 | 2.7735e-05 | 9.4552e-06 | 7.3874e-06 | 6.2789e-06 | 3.683e-06 | 2.5502e-06 | 3.1002e-06 | 1.3345e-06
2.75 | 2.75 | 3.4655e-05 | 3.2068e-05 | 0.00026366 | 0.00029974 | 0.00030951 | 0.005761 | 0.00036975 | 0.02914 | 0.039506 | 0.027537 | 0.0021879 | 0.021265 | 0.010658 | 0.016422 | 0.11232 | 0.12112 | 0.022892 | 0.0029115 | 0.0034618 | 0.00074692 | 0.00038619 | 0.00020068 | 9.8085e-05 | 0.00010083 | 3.078e-05 | 2.3984e-05 | 2.2324e-05 | 1.2598e-05 | 8.1297e-06 | 8.2233e-06 | 2.6966e-06 | 3.0798e-06 | 2.1925e-06 | 1.0248e-06
2.75 | 2.8 | 3.6488e-05 | 4.2583e-05 | 0.00028921 | 0.00026008 | 0.00022494 | 0.0066485 | 0.00096656 | 0.031162 | 0.04536 | 0.028559 | 0.0031048 | 0.021287 | 0.0087377 | 0.019295 | 0.088942 | 0.12019 | 0.024868 | 0.0032273 | 0.00355 | 0.00097793 | 0.00040045 | 0.00017452 | 9.8848e-05 | 8.4262e-05 | 4.1421e-05 | 2.5303e-05 | 1.9231e-05 | 1.0409e-05 | 6.8423e-06 | 9.1109e-06 | 3.7406e-06 | 3.6902e-06 | 3.1476e-06 | 1.0945e-06
2.75 | 2.85 | 4.262e-05 | 6.9533e-05 | 0.00027625 | 0.00020464 | 0.0001649 | 0.0072928 | 0.0020451 | 0.033201 | 0.051997 | 0.028553 | 0.004889 | 0.020167 | 0.0072399 | 0.022048 | 0.068276 | 0.11656 | 0.026978 | 0.0033944 | 0.0035473 | 0.0011803 | 0.00040403 | 0.00014066 | 9.203e-05 | 7.7242e-05 | 4.0866e-05 | 2.1845e-05 | 2.4323e-05 | 7.681e-06 | 7.7325e-06 | 6.2688e-06 | 3.8666e-06 | 2.8692e-06 | 2.6689e-06 | 1.4294e-06
2.75 | 2.9 | 4.4936e-05 | 7.4653e-05 | 0.00021686 | 0.00017715 | 0.00015502 | 0.0074974 | 0.0036242 | 0.034905 | 0.059316 | 0.027611 | 0.0073212 | 0.018145 | 0.0062963 | 0.024176 | 0.050908 | 0.1105 | 0.029125 | 0.0034054 | 0.0035143 | 0.0012909 | 0.00039881 | 0.00013103 | 8.6349e-05 | 8.8964e-05 | 2.9578e-05 | 2.1384e-05 | 2.8067e-05 | 9.8535e-06 | 1.0347e-05 | 6.8077e-06 | 2.6892e-06 | 3.2402e-06 | 2.1882e-06 | 1.0401e-06
2.75 | 2.95 | 3.5259e-05 | 5.4799e-05 | 0.00015704 | 0.00018133 | 0.00021026 | 0.0071441 | 0.0054951 | 0.036032 | 0.067125 | 0.025967 | 0.010147 | 0.015527 | 0.0059372 | 0.025404 | 0.037027 | 0.10244 | 0.031161 | 0.0033202 | 0.003499 | 0.0012652 | 0.00039506 | 0.00016149 | 8.8196e-05 | 0.00010871 | 2.5065e-05 | 2.7243e-05 | 2.1953e-05 | 1.1993e-05 | 9.4592e-06 | 8.921e-06 | 3.2911e-06 | 3.9483e-06 | 3.0247e-06 | 1.2897e-06
2.75 | 3 | 2.2288e-05 | 4.3851e-05 | 0.00013282 | 0.00018074 | 0.00031834 | 0.0062466 | 0.0072602 | 0.036572 | 0.07512 | 0.023983 | 0.013083 | 0.01266 | 0.0061007 | 0.025625 | 0.026528 | 0.092845 | 0.032954 | 0.0032331 | 0.0035161 | 0.0011219 | 0.00039355 | 0.0002239 | 9.8235e-05 | 0.00010741 | 3.1198e-05 | 3.3078e-05 | 1.6368e-05 | 9.0984e-06 | 7.317e-06 | 6.5541e-06 | 3.6034e-06 | 3.1308e-06 | 2.1106e-06 | 1.2244e-06
2.75 | 3.05 | 2.0623e-05 | 5.6462e-05 | 0.00013908 | 0.00014019 | 0.00042254 | 0.0049944 | 0.0084827 | 0.036767 | 0.082895 | 0.022074 | 0.015824 | 0.0098589 | 0.0066359 | 0.024866 | 0.019042 | 0.082208 | 0.034369 | 0.0032404 | 0.0035678 | 0.00093683 | 0.00038814 | 0.00027416 | 0.00011036 | 8.0387e-05 | 3.7618e-05 | 3.0674e-05 | 2.1732e-05 | 6.346e-06 | 9.5184e-06 | 5.46e-06 | 2.4616e-06 | 3.4258e-06 | 2.1548e-06 | 9.5982e-07
2.75 | 3.1 | 2.3147e-05 | 7.0944e-05 | 0.0001491 | 7.238e-05 | 0.00045597 | 0.0036982 | 0.008889 | 0.037012 | 0.089954 | 0.020624 | 0.01805 | 0.0073646 | 0.007333 | 0.023231 | 0.01404 | 0.071029 | 0.035273 | 0.0034154 | 0.0036576 | 0.00079309 | 0.00037208 | 0.00026418 | 0.00011197 | 5.6838e-05 | 3.3969e-05 | 2.3681e-05 | 3.0254e-05 | 8.0037e-06 | 1.2065e-05 | 7.872e-06 | 2.8606e-06 | 4.1225e-06 | 2.6106e-06 | 1.3948e-06
2.75 | 3.15 | 1.7179e-05 | 6.5485e-05 | 0.00014552 | 3.2537e-05 | 0.0004045 | 0.0026345 | 0.0085141 | 0.037627 | 0.095828 | 0.019903 | 0.019462 | 0.0053575 | 0.0079533 | 0.020866 | 0.010954 | 0.059766 | 0.035601 | 0.0037942 | 0.0037905 | 0.00074089 | 0.00034362 | 0.00019624 | 0.00010105 | 5.3574e-05 | 2.346e-05 | 2.262e-05 | 2.7352e-05 | 1.0459e-05 | 9.7248e-06 | 6.735e-06 | 3.8085e-06 | 3.3493e-06 | 1.4766e-06 | 1.105e-06
2.75 | 3.2 | 9.6447e-06 | 4.7021e-05 | 0.00013189 | 4.6921e-05 | 0.00031371 | 0.0019179 | 0.0076757 | 0.038593 | 0.10035 | 0.019974 | 0.019896 | 0.0039562 | 0.0082663 | 0.018011 | 0.0092467 | 0.048832 | 0.035341 | 0.0043666 | 0.0039733 | 0.0007793 | 0.00030783 | 0.00011796 | 9.1544e-05 | 6.6088e-05 | 1.941e-05 | 3.0845e-05 | 1.8931e-05 | 8.9205e-06 | 7.8942e-06 | 4.2684e-06 | 2.6938e-06 | 3.2634e-06 | 1.8908e-06 | 1.0463e-06
2.75 | 3.25 | 1.1807e-05 | 4.0374e-05 | 0.00011797 | 7.5994e-05 | 0.00024372 | 0.0015072 | 0.0067757 | 0.039541 | 0.10374 | 0.020717 | 0.019396 | 0.0031836 | 0.0081215 | 0.015008 | 0.0084221 | 0.038643 | 0.034502 | 0.0050678 | 0.004205 | 0.00086477 | 0.00027766 | 6.6073e-05 | 9.1308e-05 | 7.8735e-05 | 2.2051e-05 | 3.4786e-05 | 1.6971e-05 | 5.7741e-06 | 9.3194e-06 | 5.3151e-06 | 2.2758e-06 | 3.312e-06 | 2.1189e-06 | 1.3264e-06
2.75 | 3.3 | 1.8179e-05 | 5.0099e-05 | 0.00010125 | 7.5829e-05 | 0.0002321 | 0.0012859 | 0.0061018 | 0.039989 | 0.10645 | 0.021922 | 0.018158 | 0.0029608 | 0.0074926 | 0.012192 | 0.0080613 | 0.02959 | 0.033141 | 0.0057773 | 0.004462 | 0.00093938 | 0.00027656 | 4.0966e-05 | 9.44e-05 | 7.3037e-05 | 2.5666e-05 | 2.5324e-05 | 1.695e-05 | 5.7455e-06 | 8.5232e-06 | 5.3606e-06 | 2.8261e-06 | 2.4126e-06 | 9.3827e-07 | 7.0582e-07
2.75 | 3.35 | 1.417e-05 | 5.2026e-05 | 7.3962e-05 | 4.8629e-05 | 0.00027511 | 0.0011195 | 0.0057504 | 0.039603 | 0.10892 | 0.023337 | 0.016463 | 0.0031237 | 0.0064574 | 0.0098082 | 0.0078444 | 0.021938 | 0.031385 | 0.0063628 | 0.0047058 | 0.00097069 | 0.00032161 | 2.5824e-05 | 9.8733e-05 | 5.1899e-05 | 2.3975e-05 | 1.4547e-05 | 1.2277e-05 | 5.881e-06 | 5.2816e-06 | 2.7192e-06 | 1.6927e-06 | 2.1102e-06 | 1.3081e-06 | 6.8928e-07
2.75 | 3.4 | 3.0542e-06 | 3.9076e-05 | 4.3333e-05 | 1.7941e-05 | 0.00033526 | 0.00090163 | 0.0056283 | 0.038411 | 0.11126 | 0.024768 | 0.014588 | 0.0034498 | 0.0051739 | 0.0079761 | 0.0075327 | 0.015772 | 0.029371 | 0.0067563 | 0.0048966 | 0.00098558 | 0.00039783 | 1.1578e-05 | 0.00010639 | 3.5789e-05 | 1.3128e-05 | 1.2629e-05 | 7.2096e-06 | 3.9432e-06 | 4.627e-06 | 2.6617e-06 | 8.1006e-07 | 2.223e-06 | 1.3221e-06 | 7.1745e-07
3 | -0.5 | 4.1676e-06 | 0.00011558 | 7.9004e-05 | 0.0030235 | 0.017503 | 0.0023912 | 0.06968 | 0.19538 | 0.21929 | 0.093277 | 0.0014153 | 0.019384 | 0.0017484 | 0.0012193 | 0.00026286 | 0.00012963 | 2.9886e-05 | 2.5928e-05 | 6.3028e-06 | 3.7657e-06 | 4.5178e-06 | 1.6361e-06 | 1.4904e-06 | 1.4636e-06 | 6.3066e-07 | 5.001e-07 | 5.2531e-07 | 2.6516e-07 | 1.8924e-07 | 1.9351e-07 | 9.2583e-08 | 8.1506e-08 | 6.0715e-08 | 2.206e-08
3 | -0.45 | 2.5458e-06 | 0.00012135 | 0.00022014 | 0.002226 | 0.014921 | 0.0043351 | 0.054123 | 0.19843 | 0.22469 | 0.10372 | 0.0008151 | 0.018672 | 0.002395 | 0.0013202 | 0.00030558 | 0.00012039 | 3.655e-05 | 2.8842e-05 | 8.4806e-06 | 2.3529e-06 | 4.6387e-06 | 2.6751e-06 | 8.4431e-07 | 1.1255e-06 | 8.287e-07 | 2.4745e-07 | 2.2323e-07 | 2.5204e-07 | 1.2602e-07 | 7.9578e-08 | 1.0386e-07 | 6.2191e-08 | 4.6114e-08 | 5.1922e-08
3 | -0.4 | 1.1869e-06 | 0.00011663 | 0.0004294 | 0.0016741 | 0.012151 | 0.0065881 | 0.041483 | 0.19811 | 0.23119 | 0.11201 | 0.0017864 | 0.017197 | 0.0030809 | 0.0013831 | 0.00037334 | 0.00010443 | 4.6464e-05 | 2.586e-05 | 1.1594e-05 | 1.2254e-06 | 3.3937e-06 | 3.0184e-06 | 5.58e-07 | 7.0714e-07 | 5.7795e-07 | 3.6732e-07 | 3.0975e-07 | 2.0858e-07 | 1.9984e-07 | 1.9277e-07 | 1.0165e-07 | 7.7117e-08 | 6.2303e-08 | 3.5442e-08
3 | -0.35 | 1.0047e-06 | 0.00010305 | 0.00068526 | 0.0013202 | 0.0094895 | 0.0085041 | 0.032199 | 0.19445 | 0.23892 | 0.118 | 0.0042465 | 0.015108 | 0.003744 | 0.0013967 | 0.00047006 | 8.778e-05 | 5.733e-05 | 2.1268e-05 | 1.2923e-05 | 2.0253e-06 | 3.2358e-06 | 2.4142e-06 | 1.0713e-06 | 1.3526e-06 | 8.4539e-07 | 4.432e-07 | 7.5286e-07 | 4.6994e-07 | 1.3037e-07 | 2.6409e-07 | 1.6258e-07 | 5.2322e-08 | 1.0833e-07 | 5.5951e-08
3 | -0.3 | 4.7297e-06 | 8.067e-05 | 0.00096028 | 0.0011146 | 0.0071755 | 0.0096656 | 0.026295 | 0.18792 | 0.24762 | 0.12188 | 0.0079024 | 0.012608 | 0.0043207 | 0.0013546 | 0.00060021 | 7.372e-05 | 6.0138e-05 | 1.9464e-05 | 1.213e-05 | 3.1497e-06 | 4.9911e-06 | 2.843e-06 | 1.1226e-06 | 2.1891e-06 | 1.4656e-06 | 2.1822e-07 | 5.3683e-07 | 3.5465e-07 | 6.888e-08 | 1.3472e-07 | 8.9373e-08 | 4.005e-08 | 6.6813e-08 | 3.64e-08
3 | -0.25 | 1.4167e-05 | 5.2023e-05 | 0.0012209 | 0.0010085 | 0.0053965 | 0.00989 | 0.02342 | 0.17927 | 0.25676 | 0.1241 | 0.012304 | 0.009964 | 0.004758 | 0.0012683 | 0.00076353 | 6.3909e-05 | 5.1395e-05 | 2.0575e-05 | 1.2547e-05 | 3.5482e-06 | 7.072e-06 | 4.0835e-06 | 5.7749e-07 | 1.7585e-06 | 1.1207e-06 | 1.4751e-07 | 4.2185e-07 | 2.5987e-07 | 1.2839e-07 | 3.621e-07 | 1.5737e-07 | 6.2593e-08 | 1.529e-07 | 4.7853e-08
3 | -0.2 | 2.6833e-05 | 2.3698e-05 | 0.001436 | 0.00095874 | 0.0042416 | 0.0092303 | 0.022923 | 0.16935 | 0.26572 | 0.12529 | 0.016911 | 0.0074762 | 0.0050246 | 0.0011637 | 0.00095029 | 5.9002e-05 | 3.7958e-05 | 2.189e-05 | 1.4224e-05 | 2.6792e-06 | 6.7639e-06 | 4.3439e-06 | 2.4627e-07 | 1.1786e-06 | 6.3015e-07 | 2.6091e-07 | 1.0168e-06 | 4.7419e-07 | 1.065e-07 | 2.8464e-07 | 9.7755e-08 | 4.0503e-08 | 8.0674e-08 | 2.5822e-08
3 | -0.15 | 3.6814e-05 | 4.6409e-06 | 0.0015863 | 0.00093587 | 0.0036887 | 0.0079252 | 0.023955 | 0.15911 | 0.27375 | 0.12624 | 0.02116 | 0.0054292 | 0.0051057 | 0.001065 | 0.0011459 | 5.7578e-05 | 2.8091e-05 | 2.1421e-05 | 1.466e-05 | 1.2271e-06 | 5.1464e-06 | 3.0237e-06 | 4.0906e-07 | 2.3356e-06 | 1.0928e-06 | 2.9843e-07 | 8.8359e-07 | 2.4599e-07 | 8.792e-08 | 2.5533e-07 | 6.9323e-08 | 7.295e-08 | 1.6214e-07 | 2.5014e-08
3 | -0.1 | 3.935e-05 | 1.6828e-06 | 0.001664 | 0.00092352 | 0.0036291 | 0.0063283 | 0.025596 | 0.14949 | 0.2801 | 0.12773 | 0.024548 | 0.0040583 | 0.0049968 | 0.00098805 | 0.0013328 | 5.5409e-05 | 2.4151e-05 | 2.0261e-05 | 1.376e-05 | 7.4205e-07 | 5.7347e-06 | 1.9745e-06 | 8.803e-07 | 3.4328e-06 | 1.022e-06 | 2.466e-07 | 5.6411e-07 | 1.277e-07 | 1.7781e-07 | 4.5563e-07 | 7.4839e-08 | 8.7927e-08 | 9.8826e-08 | 1.1557e-08
3 | -0.05 | 3.4989e-05 | 1.3738e-05 | 0.0016695 | 0.00091648 | 0.0038973 | 0.0048361 | 0.026995 | 0.14126 | 0.28418 | 0.13044 | 0.026714 | 0.0035109 | 0.0047136 | 0.00093994 | 0.0014927 | 4.7544e-05 | 2.4645e-05 | 2.1543e-05 | 1.1954e-05 | 1.9785e-06 | 9.43e-06 | 2.0724e-06 | 1.0412e-06 | 2.4544e-06 | 2.5079e-07 | 3.6024e-07 | 1.127e-06 | 1.9395e-07 | 2.1318e-07 | 2.1313e-07 | 7.8695e-09 | 9.2918e-08 | 1.2489e-07 | 3.2198e-09
3 | 0 | 2.867e-05 | 3.2194e-05 | 0.0016092 | 0.00091882 | 0.0043112 | 0.0038104 | 0.027496 | 0.13487 | 0.28558 | 0.13487 | 0.027496 | 0.0038104 | 0.0043112 | 0.00091882 | 0.0016092 | 3.2194e-05 | 2.867e-05 | 2.7876e-05 | 9.3868e-06 | 6.1199e-06 | 1.1377e-05 | 1.1864e-06 | 8.4244e-07 | 1.6665e-06 | 1.6059e-07 | 6.5564e-07 | 9.3337e-07 | 2.0654e-08 | 2.1729e-07 | 3.3061e-07 | 2.4925e-08 | 1.4285e-07 | 8.5803e-08 | 8.8234e-09
3 | 0.05 | 2.4645e-05 | 4.7544e-05 | 0.0014927 | 0.00093994 | 0.0047136 | 0.0035109 | 0.026714 | 0.13044 | 0.28418 | 0.14126 | 0.026995 | 0.0048361 | 0.0038973 | 0.00091648 | 0.0016695 | 1.3738e-05 | 3.4989e-05 | 3.9096e-05 | 6.942e-06 | 1.0487e-05 | 8.6015e-06 | 9.5787e-08 | 1.138e-06 | 2.6658e-06 | 2.7248e-07 | 7.5606e-07 | 4.4532e-07 | 2.6614e-08 | 3.2209e-07 | 2.7165e-07 | 1.2418e-08 | 1.2394e-07 | 6.4707e-08 | 4.0013e-09
3 | 0.1 | 2.4151e-05 | 5.5409e-05 | 0.0013328 | 0.00098805 | 0.0049968 | 0.0040583 | 0.024548 | 0.12773 | 0.2801 | 0.14949 | 0.025596 | 0.0063283 | 0.0036291 | 0.00092352 | 0.001664 | 1.6828e-06 | 3.935e-05 | 4.98e-05 | 4.0665e-06 | 1.041e-05 | 5.1674e-06 | 2.531e-07 | 2.213e-06 | 2.6041e-06 | 1.8706e-08 | 7.5841e-07 | 7.922e-07 | 9.3352e-09 | 3.523e-07 | 1.1644e-07 | 1.9534e-08 | 1.5516e-07 | 6.6488e-08 | 1.6041e-08
3 | 0.15 | 2.8091e-05 | 5.7578e-05 | 0.0011459 | 0.001065 | 0.0051057 | 0.0054292 | 0.02116 | 0.12624 | 0.27375 | 0.15911 | 0.023955 | 0.0079252 | 0.0036887 | 0.00093587 | 0.0015863 | 4.6409e-06 | 3.6814e-05 | 5.1439e-05 | 7.7049e-07 | 7.3273e-06 | 5.08e-06 | 9.1816e-07 | 2.9501e-06 | 1.0823e-06 | 2.5521e-07 | 8.8314e-07 | 5.5225e-07 | 8.483e-08 | 3.3024e-07 | 2.2355e-07 | 1.527e-08 | 1.4102e-07 | 2.4492e-08 | 2.458e-08
3 | 0.2 | 3.7958e-05 | 5.9002e-05 | 0.00095029 | 0.0011637 | 0.0050246 | 0.0074762 | 0.016911 | 0.12529 | 0.26572 | 0.16935 | 0.022923 | 0.0092303 | 0.0042416 | 0.00095874 | 0.001436 | 2.3698e-05 | 2.6833e-05 | 4.1749e-05 | 4.5981e-07 | 5.7107e-06 | 7.1388e-06 | 5.1209e-07 | 2.6485e-06 | 1.1126e-06 | 2.8537e-07 | 9.4187e-07 | 2.0693e-07 | 1.4846e-07 | 3.499e-07 | 5.4053e-08 | 8.738e-08 | 1.2948e-07 | 4.101e-08 | 2.6762e-08
3 | 0.25 | 5.1395e-05 | 6.3909e-05 | 0.00076353 | 0.0012683 | 0.004758 | 0.009964 | 0.012304 | 0.1241 | 0.25676 | 0.17927 | 0.02342 | 0.00989 | 0.0053965 | 0.0010085 | 0.0012209 | 5.2023e-05 | 1.4167e-05 | 2.8942e-05 | 4.5247e-06 | 6.5026e-06 | 6.2632e-06 | 8.6553e-08 | 2.286e-06 | 1.7677e-06 | 4.3469e-08 | 8.772e-07 | 4.8887e-07 | 2.9888e-08 | 3.2741e-07 | 1.2418e-07 | 3.085e-08 | 1.2535e-07 | 1.2902e-08 | 4.5206e-08
3 | 0.3 | 6.0138e-05 | 7.372e-05 | 0.00060021 | 0.0013546 | 0.0043207 | 0.012608 | 0.0079024 | 0.12188 | 0.24762 | 0.18792 | 0.026295 | 0.0096656 | 0.0071755 | 0.0011146 | 0.00096028 | 8.067e-05 | 4.7297e-06 | 2.2894e-05 | 9.4762e-06 | 7.8481e-06 | 3.0387e-06 | 1.1896e-06 | 2.1019e-06 | 9.7209e-07 | 5.454e-07 | 6.8636e-07 | 2.6079e-07 | 2.5517e-07 | 2.4443e-07 | 7.8896e-08 | 9.8426e-08 | 8.7832e-08 | 3.8842e-08 | 2.6012e-08
3 | 0.35 | 5.733e-05 | 8.778e-05 | 0.00047006 | 0.0013967 | 0.003744 | 0.015108 | 0.0042465 | 0.118 | 0.23892 | 0.19445 | 0.032199 | 0.0085041 | 0.0094895 | 0.0013202 | 0.00068526 | 0.00010305 | 1.0047e-06 | 2.4533e-05 | 1.2e-05 | 8.2057e-06 | 2.5618e-06 | 2.2733e-06 | 1.9043e-06 | 5.6592e-07 | 7.4314e-07 | 5.8175e-07 | 1.9703e-07 | 2.0791e-07 | 2.214e-07 | 7.6666e-08 | 6.7167e-08 | 8.8673e-08 | 1.6121e-08 | 4.0921e-08
3 | 0.4 | 4.6464e-05 | 0.00010443 | 0.00037334 | 0.0013831 | 0.0030809 | 0.017197 | 0.0017864 | 0.11201 | 0.23119 | 0.19811 | 0.041483 | 0.0065881 | 0.012151 | 0.0016741 | 0.0004294 | 0.00011663 | 1.1869e-06 | 2.6584e-05 | 1.1096e-05 | 7.9948e-06 | 3.6178e-06 | 1.7592e-06 | 1.9882e-06 | 1.2051e-06 | 2.0185e-07 | 7.2977e-07 | 4.4478e-07 | 5.3016e-08 | 2.3837e-07 | 1.3259e-07 | 5.5746e-08 | 7.8243e-08 | 4.8763e-08 | 2.5749e-08
3 | 0.45 | 3.655e-05 | 0.00012039 | 0.00030558 | 0.0013202 | 0.002395 | 0.018672 | 0.0008151 | 0.10372 | 0.22469 | 0.19843 | 0.054123 | 0.0043351 | 0.014921 | 0.002226 | 0.00022014 | 0.00012135 | 2.5458e-06 | 2.5551e-05 | 7.8193e-06 | 7.7471e-06 | 2.9936e-06 | 1.1834e-06 | 1.9209e-06 | 9.9359e-07 | 3.568e-07 | 6.0283e-07 | 1.9339e-07 | 3.1396e-07 | 1.5657e-07 | 5.5743e-08 | 1.2255e-07 | 6.7614e-08 | 2.412e-08 | 4.4661e-08
3 | 0.5 | 2.9886e-05 | 0.00012963 | 0.00026286 | 0.0012193 | 0.0017484 | 0.019384 | 0.0014153 | 0.093277 | 0.21929 | 0.19538 | 0.06968 | 0.0023912 | 0.017503 | 0.0030235 | 7.9004e-05 | 0.00011558 | 4.1676e-06 | 2.7667e-05 | 5.1326e-06 | 6.9028e-06 | 1.636e-06 | 2.1399e-06 | 1.3067e-06 | 5.7958e-07 | 8.1431e-07 | 3.7036e-07 | 3.3864e-07 | 1.3477e-07 | 1.8151e-07 | 2.128e-07 | 4.1099e-09 | 7.8621e-08 | 7.7902e-08 | 4.6902e-09
3 | 0.55 | 2.2955e-05 | 0.00012645 | 0.00023948 | 0.0010919 | 0.0011954 | 0.019224 | 0.0034669 | 0.081135 | 0.21456 | 0.18935 | 0.087346 | 0.0015806 | 0.019561 | 0.0040934 | 1.339e-05 | 0.00010093 | 6.7994e-06 | 3.9231e-05 | 3.4482e-06 | 5.9245e-06 | 2.1253e-06 | 1.8918e-06 | 1.0766e-06 | 1.3314e-06 | 2.359e-07 | 5.3995e-07 | 6.5009e-07 | 2.3167e-08 | 2.1938e-07 | 1.186e-07 | 6.0164e-08 | 8.4329e-08 | 2.2808e-08 | 2.4267e-08
3 | 0.6 | 1.4349e-05 | 0.00011129 | 0.00022364 | 0.00095687 | 0.00076984 | 0.018189 | 0.0066721 | 0.06796 | 0.20987 | 0.18103 | 0.10601 | 0.0028107 | 0.020793 | 0.0054329 | 1.0727e-05 | 9.1311e-05 | 1.3023e-05 | 5.8033e-05 | 1.2072e-06 | 5.9746e-06 | 5.364e-06 | 4.981e-07 | 1.7212e-06 | 2.0598e-06 | 7.0613e-08 | 7.0997e-07 | 3.0553e-07 | 1.4523e-07 | 2.3866e-07 | 1.0095e-07 | 4.5184e-09 | 1.2518e-07 | 5.802e-08 | 8.5069e-09
3 | 0.65 | 6.3599e-06 | 9.1112e-05 | 0.00019971 | 0.00084074 | 0.00047756 | 0.016403 | 0.010595 | 0.054574 | 0.20449 | 0.17128 | 0.12434 | 0.0069871 | 0.020994 | 0.0070149 | 4.9782e-05 | 0.00010918 | 2.6766e-05 | 7.5178e-05 | 1.8632e-07 | 6.89e-06 | 8.1105e-06 | 4.1057e-07 | 2.6437e-06 | 1.1936e-06 | 3.9654e-07 | 7.0806e-07 | 2.5675e-07 | 1.5713e-09 | 3.5145e-07 | 1.7132e-07 | 7.7159e-08 | 1.2546e-07 | 2.0374e-08 | 4.0129e-08
3 | 0.7 | 2.4118e-06 | 7.3761e-05 | 0.00015907 | 0.00076063 | 0.00030206 | 0.014077 | 0.014723 | 0.041868 | 0.19772 | 0.16102 | 0.14089 | 0.014907 | 0.020078 | 0.0087995 | 0.00011301 | 0.00017393 | 5.0736e-05 | 8.1842e-05 | 3.5119e-06 | 7.9393e-06 | 6.7004e-06 | 1.3403e-06 | 2.9899e-06 | 5.0609e-07 | 9.5776e-08 | 1.0236e-06 | 4.9421e-07 | 2.2249e-07 | 3.861e-07 | 3.9537e-08 | 4.992e-08 | 1.7125e-07 | 2.4154e-08 | 2.606e-08
3 | 0.75 | 3.5122e-06 | 6.3179e-05 | 0.00010792 | 0.00071713 | 0.00021585 | 0.011477 | 0.018535 | 0.030704 | 0.18884 | 0.15122 | 0.15428 | 0.027156 | 0.018108 | 0.010738 | 0.00019126 | 0.00029696 | 8.489e-05 | 7.6731e-05 | 1.0545e-05 | 9.4595e-06 | 3.4527e-06 | 1.4006e-06 | 3.4749e-06 | 8.9154e-07 | 3.5302e-07 | 1.4614e-06 | 2.4561e-07 | 2.7002e-07 | 4.8587e-07 | 7.0205e-08 | 1.2313e-07 | 1.9019e-07 | 1.4945e-08 | 9.5286e-08
3 | 0.8 | 6.9424e-06 | 5.965e-05 | 6.0389e-05 | 0.00070199 | 0.00019106 | 0.0088723 | 0.021583 | 0.021775 | 0.17733 | 0.14268 | 0.1633 | 0.04402 | 0.015326 | 0.012759 | 0.00028101 | 0.0004839 | 0.00012663 | 6.6065e-05 | 1.6233e-05 | 1.2426e-05 | 1.5043e-06 | 4.9923e-07 | 5.0016e-06 | 1.3683e-06 | 1.7222e-06 | 1.5663e-06 | 4.1552e-08 | 2.0344e-07 | 5.9959e-07 | 4.7744e-08 | 2.7345e-07 | 1.978e-07 | 1.0518e-09 | 7.0954e-08
3 | 0.85 | 9.2908e-06 | 6.1886e-05 | 2.6494e-05 | 0.00070838 | 0.00020616 | 0.0064791 | 0.02356 | 0.015493 | 0.16303 | 0.13593 | 0.16712 | 0.06538 | 0.012175 | 0.014745 | 0.00037674 | 0.00074002 | 0.00017072 | 5.6927e-05 | 1.7829e-05 | 1.7806e-05 | 6.5866e-07 | 2.7416e-06 | 6.1055e-06 | 7.8099e-07 | 1.7446e-06 | 1.7121e-06 | 4.1332e-08 | 9.6742e-07 | 5.127e-07 | 1.7424e-09 | 2.0159e-07 | 2.5183e-07 | 9.3057e-09 | 1.8284e-07
3 | 0.9 | 9.7027e-06 | 6.6475e-05 | 7.7044e-06 | 0.00073458 | 0.0002484 | 0.0044319 | 0.024335 | 0.011953 | 0.14617 | 0.13114 | 0.16539 | 0.090636 | 0.0093003 | 0.016531 | 0.00046566 | 0.0010742 | 0.00020893 | 5.2537e-05 | 2.2497e-05 | 2.5197e-05 | 7.4114e-07 | 9.2224e-06 | 5.5857e-06 | 7.0901e-08 | 1.6125e-06 | 1.9463e-06 | 6.467e-08 | 1.029e-06 | 4.993e-07 | 1.131e-09 | 5.6029e-07 | 1.7798e-07 | 5.1545e-08 | 1.3947e-07
3 | 0.95 | 1.0694e-05 | 6.6671e-05 | 5.3201e-07 | 0.00078149 | 0.00031431 | 0.0027899 | 0.023939 | 0.010949 | 0.12738 | 0.12813 | 0.15826 | 0.1187 | 0.0075193 | 0.017922 | 0.00052897 | 0.0014964 | 0.00023161 | 5.2748e-05 | 4.205e-05 | 3.0883e-05 | 1.8733e-06 | 1.4051e-05 | 4.4234e-06 | 4.1561e-08 | 3.9948e-06 | 1.5986e-06 | 2.2644e-07 | 8.7565e-07 | 5.0744e-07 | 1.2509e-07 | 4.6901e-07 | 1.3136e-07 | 3.5165e-08 | 2.5567e-07
3 | 1 | 1.7089e-05 | 5.5767e-05 | 1.6675e-06 | 0.00084697 | 0.00040902 | 0.0015597 | 0.02252 | 0.012045 | 0.10754 | 0.12646 | 0.14641 | 0.14804 | 0.0077429 | 0.01874 | 0.00054992 | 0.0020078 | 0.00023172 | 5.6736e-05 | 7.6901e-05 | 3.0091e-05 | 3.3608e-06 | 1.3031e-05 | 3.952e-06 | 5.8626e-07 | 5.5841e-06 | 1.0085e-06 | 2.531e-07 | 1.9303e-06 | 3.2001e-07 | 2.4713e-07 | 5.2676e-07 | 9.0341e-08 | 1.5355e-07 | 2.0012e-07
3 | 1.05 | 3.1846e-05 | 3.4634e-05 | 9.2863e-06 | 0.0009213 | 0.00054518 | 0.00072037 | 0.020307 | 0.014651 | 0.087678 | 0.12547 | 0.1309 | 0.17687 | 0.010866 | 0.01887 | 0.00052387 | 0.0025886 | 0.00020905 | 6.3866e-05 | 0.00011137 | 2.2679e-05 | 4.7343e-06 | 1.2602e-05 | 3.8501e-06 | 2.0164e-06 | 4.1061e-06 | 8.1543e-07 | 5.9217e-07 | 1.8419e-06 | 1.9208e-07 | 2.4842e-07 | 7.8805e-07 | 4.207e-08 | 1.7047e-07 | 2.4327e-07
3 | 1.1 | 5.0681e-05 | 1.348e-05 | 2.1564e-05 | 0.00098497 | 0.00074051 | 0.00023884 | 0.017576 | 0.018099 | 0.068826 | 0.12438 | 0.11307 | 0.20327 | 0.017658 | 0.018319 | 0.00046272 | 0.0031885 | 0.0001718 | 7.1763e-05 | 0.00012928 | 1.3522e-05 | 6.6956e-06 | 1.7524e-05 | 2.9081e-06 | 3.2504e-06 | 3.9957e-06 | 6.7879e-07 | 1.4372e-06 | 1.2703e-06 | 1.4376e-07 | 6.2251e-07 | 4.7711e-07 | 2.4847e-08 | 2.4062e-07 | 2.3244e-07
3 | 1.15 | 6.3568e-05 | 2.2444e-06 | 3.6365e-05 | 0.0010113 | 0.0010122 | 6.5656e-05 | 0.014635 | 0.02171 | 0.051892 | 0.12241 | 0.094375 | 0.22549 | 0.028658 | 0.017243 | 0.00038937 | 0.0037295 | 0.00013432 | 7.6018e-05 | 0.00012952 | 6.8344e-06 | 1.0889e-05 | 2.0957e-05 | 1.489e-06 | 3.5733e-06 | 6.4757e-06 | 3.1457e-07 | 1.5268e-06 | 2.0686e-06 | 5.8796e-08 | 6.7143e-07 | 6.7179e-07 | 1.2343e-08 | 3.4556e-07 | 1.6946e-07
3 | 1.2 | 6.4626e-05 | 1.0357e-06 | 5.3016e-05 | 0.00097816 | 0.0013663 | 0.00012332 | 0.0118 | 0.024859 | 0.037608 | 0.11889 | 0.076188 | 0.24204 | 0.044091 | 0.015939 | 0.00032393 | 0.0041275 | 0.00011099 | 7.4337e-05 | 0.0001239 | 3.1461e-06 | 1.8868e-05 | 1.8339e-05 | 5.6948e-07 | 4.1897e-06 | 6.1187e-06 | 5.3056e-08 | 1.5401e-06 | 1.8259e-06 | 1.1452e-08 | 6.9437e-07 | 5.5625e-07 | 1.4236e-08 | 3.0807e-07 | 1.966e-07
3 | 1.25 | 5.8391e-05 | 3.6748e-06 | 7.4413e-05 | 0.00088242 | 0.0017863 | 0.00030989 | 0.0093791 | 0.027055 | 0.026491 | 0.11333 | 0.059721 | 0.25177 | 0.063834 | 0.014826 | 0.00027261 | 0.0043274 | 0.00010993 | 6.9744e-05 | 0.00012463 | 1.2293e-06 | 3.0592e-05 | 1.3713e-05 | 2.226e-07 | 6.9782e-06 | 3.6292e-06 | 4.5082e-09 | 2.7852e-06 | 1.0391e-06 | 1.8569e-08 | 1.196e-06 | 3.7012e-07 | 3.7135e-08 | 4.8356e-07 | 1.0268e-07
3 | 1.3 | 5.2971e-05 | 6.9647e-06 | 0.00010529 | 0.00074154 | 0.002229 | 0.00052226 | 0.0076284 | 0.027985 | 0.018776 | 0.10548 | 0.045903 | 0.25398 | 0.087408 | 0.014404 | 0.00023098 | 0.0043155 | 0.00013036 | 6.7346e-05 | 0.00013262 | 4.6611e-07 | 4.1953e-05 | 1.3032e-05 | 8.1105e-08 | 1.0119e-05 | 3.5031e-06 | 6.8339e-08 | 3.3316e-06 | 1.4558e-06 | 1.0945e-07 | 1.032e-06 | 5.0867e-07 | 9.4143e-08 | 3.7229e-07 | 1.3596e-07
3 | 1.35 | 5.057e-05 | 1.3243e-05 | 0.000147 | 0.00058177 | 0.002636 | 0.00068149 | 0.0067092 | 0.027534 | 0.014373 | 0.095422 | 0.035321 | 0.24849 | 0.11395 | 0.015215 | 0.00019634 | 0.0041126 | 0.00016416 | 7.0136e-05 | 0.0001348 | 2.0597e-06 | 4.5698e-05 | 1.6147e-05 | 7.5976e-07 | 9.8267e-06 | 4.5871e-06 | 4.6555e-07 | 2.5455e-06 | 1.1119e-06 | 2.8029e-07 | 1.0415e-06 | 1.7565e-07 | 1.5144e-07 | 4.6893e-07 | 3.0612e-08
3 | 1.4 | 4.7145e-05 | 2.6335e-05 | 0.00019261 | 0.00043008 | 0.0029453 | 0.00074815 | 0.0066623 | 0.025771 | 0.012903 | 0.083563 | 0.028156 | 0.23571 | 0.14224 | 0.017813 | 0.00017768 | 0.003771 | 0.00019988 | 7.7708e-05 | 0.00011783 | 6.6791e-06 | 3.9883e-05 | 1.5582e-05 | 2.5024e-06 | 7.8767e-06 | 2.967e-06 | 9.3681e-07 | 3.0365e-06 | 3.9674e-07 | 3.4933e-07 | 1.3688e-06 | 1.7959e-07 | 2.0492e-07 | 4.3072e-07 | 4.3535e-08
3 | 1.45 | 3.806e-05 | 4.5902e-05 | 0.00022741 | 0.00030687 | 0.0031064 | 0.00072417 | 0.0073969 | 0.022949 | 0.01375 | 0.070529 | 0.024193 | 0.21657 | 0.17082 | 0.022733 | 0.00020073 | 0.003354 | 0.00022766 | 8.7622e-05 | 8.4936e-05 | 1.0898e-05 | 3.205e-05 | 9.4359e-06 | 3.6647e-06 | 8.699e-06 | 1.2122e-06 | 1.0031e-06 | 3.868e-06 | 6.306e-07 | 5.041e-07 | 9.6956e-07 | 1.4014e-07 | 2.9999e-07 | 3.6632e-07 | 6.5058e-09
3 | 1.5 | 2.4849e-05 | 6.3782e-05 | 0.00023966 | 0.00022134 | 0.0031043 | 0.00064527 | 0.0087102 | 0.019475 | 0.01613 | 0.057119 | 0.022882 | 0.19236 | 0.19811 | 0.030465 | 0.00031115 | 0.0029112 | 0.00024561 | 9.8917e-05 | 5.4734e-05 | 1.114e-05 | 3.0238e-05 | 4.5132e-06 | 3.6603e-06 | 1.1435e-05 | 1.5002e-06 | 1.3196e-06 | 2.9081e-06 | 3.9504e-07 | 8.5406e-07 | 1.0472e-06 | 1.988e-08 | 3.4416e-07 | 4.1541e-07 | 1.4616e-08
3 | 1.55 | 1.4203e-05 | 6.8258e-05 | 0.00022938 | 0.00017178 | 0.0029601 | 0.00055763 | 0.010326 | 0.015824 | 0.019182 | 0.044217 | 0.023439 | 0.16469 | 0.22244 | 0.041403 | 0.00058077 | 0.0024706 | 0.00026024 | 0.00011175 | 4.2026e-05 | 8.8703e-06 | 3.5023e-05 | 4.1517e-06 | 3.9428e-06 | 1.1003e-05 | 1.3611e-06 | 2.4821e-06 | 2.2961e-06 | 4.357e-08 | 8.9031e-07 | 1.0505e-06 | 6.061e-08 | 3.8829e-07 | 2.1801e-07 | 2.6304e-09
3 | 1.6 | 9.4535e-06 | 5.6856e-05 | 0.00020582 | 0.00014809 | 0.0027109 | 0.00049248 | 0.011959 | 0.012466 | 0.022091 | 0.032699 | 0.024955 | 0.13542 | 0.24221 | 0.055788 | 0.0011198 | 0.0020482 | 0.00028059 | 0.00012278 | 4.4635e-05 | 8.5613e-06 | 4.088e-05 | 4.6419e-06 | 6.6527e-06 | 6.9531e-06 | 2.6749e-07 | 3.1037e-06 | 2.5914e-06 | 2.7629e-07 | 8.8492e-07 | 4.8668e-07 | 1.703e-08 | 4.4271e-07 | 2.4737e-07 | 5.4882e-08
3 | 1.65 | 8.4726e-06 | 4.1586e-05 | 0.00018057 | 0.00013706 | 0.0023933 | 0.00045786 | 0.013379 | 0.0098061 | 0.024196 | 0.0233 | 0.026536 | 0.10642 | 0.25597 | 0.073625 | 0.0020906 | 0.001666 | 0.00031363 | 0.0001241 | 5.1106e-05 | 1.2928e-05 | 3.9807e-05 | 3.1908e-06 | 1.0347e-05 | 4.1424e-06 | 7.6248e-07 | 2.4626e-06 | 1.6173e-06 | 1.5086e-07 | 1.1257e-06 | 5.2817e-07 | 1.8357e-07 | 3.4949e-07 | 9.918e-08 | 4.2378e-08
3 | 1.7 | 8.7744e-06 | 3.5713e-05 | 0.00016186 | 0.00012844 | 0.002037 | 0.00044286 | 0.014441 | 0.0081166 | 0.025071 | 0.016492 | 0.027442 | 0.079406 | 0.26268 | 0.094613 | 0.0037126 | 0.0013629 | 0.00036218 | 0.00011077 | 5.4969e-05 | 2.1045e-05 | 2.9771e-05 | 2.8658e-06 | 1.0309e-05 | 3.1836e-06 | 2.0954e-06 | 2.1541e-06 | 7.1224e-07 | 3.2376e-07 | 8.755e-07 | 3.1181e-07 | 1.6286e-07 | 3.4095e-07 | 1.1145e-07 | 1.0082e-07
3 | 1.75 | 9.5752e-06 | 3.9292e-05 | 0.00015135 | 0.00011745 | 0.0016642 | 0.00042736 | 0.015079 | 0.0075247 | 0.024542 | 0.01243 | 0.027177 | 0.05572 | 0.26178 | 0.1181 | 0.0062531 | 0.0011908 | 0.00042378 | 9.0417e-05 | 5.9321e-05 | 2.8379e-05 | 1.8521e-05 | 6.5504e-06 | 6.5075e-06 | 1.9452e-06 | 1.9083e-06 | 2.5495e-06 | 1.0685e-06 | 8.0119e-07 | 5.4417e-07 | 1.4495e-07 | 2.7812e-07 | 2.4639e-07 | 6.9052e-08 | 9.5678e-08
3 | 1.8 | 1.0621e-05 | 4.2381e-05 | 0.00014552 | 0.00010352 | 0.0012953 | 0.00039568 | 0.015276 | 0.0080265 | 0.022661 | 0.010964 | 0.025536 | 0.036245 | 0.25335 | 0.14313 | 0.010001 | 0.0011966 | 0.0004944 | 8.3684e-05 | 7.1751e-05 | 2.8797e-05 | 1.2973e-05 | 1.1138e-05 | 3.4461e-06 | 1.2164e-06 | 1.9287e-06 | 1.8618e-06 | 7.6316e-07 | 7.0559e-07 | 5.8568e-07 | 3.7367e-07 | 3.9572e-07 | 1.2894e-07 | 1.024e-07 | 1.298e-07
3 | 1.85 | 1.2225e-05 | 3.7752e-05 | 0.00013964 | 8.7912e-05 | 0.00095495 | 0.00034644 | 0.015028 | 0.0095147 | 0.019654 | 0.011695 | 0.022586 | 0.02137 | 0.23806 | 0.1685 | 0.015229 | 0.0014033 | 0.00057675 | 0.00011209 | 9.8086e-05 | 2.0106e-05 | 1.2153e-05 | 1.2854e-05 | 2.9648e-06 | 2.9468e-06 | 3.0713e-06 | 5.9142e-07 | 5.254e-07 | 7.9514e-07 | 3.0852e-07 | 2.1288e-07 | 2.4872e-07 | 1.1171e-07 | 1.6394e-07 | 1.4358e-07
3 | 1.9 | 1.4888e-05 | 2.647e-05 | 0.00013054 | 7.2252e-05 | 0.00067171 | 0.00029276 | 0.014327 | 0.0118 | 0.015876 | 0.014057 | 0.018616 | 0.011028 | 0.21709 | 0.19292 | 0.022141 | 0.0018018 | 0.00068818 | 0.0001832 | 0.00013935 | 7.9424e-06 | 1.3822e-05 | 1.2331e-05 | 2.9944e-06 | 5.1283e-06 | 3.7446e-06 | 4.7201e-07 | 1.5507e-06 | 1.225e-06 | 8.0337e-08 | 5.1577e-07 | 3.7279e-07 | 2.7082e-08 | 1.5471e-07 | 8.5154e-08
3 | 1.95 | 1.7992e-05 | 1.4562e-05 | 0.00011765 | 5.8248e-05 | 0.00047143 | 0.00025306 | 0.013184 | 0.014624 | 0.011782 | 0.017394 | 0.014084 | 0.0047927 | 0.19192 | 0.21507 | 0.030845 | 0.0023602 | 0.00085857 | 0.00028783 | 0.00019114 | 1.0083e-06 | 1.9648e-05 | 1.2588e-05 | 1.5887e-06 | 4.9528e-06 | 3.2689e-06 | 4.82e-07 | 1.8883e-06 | 1.0404e-06 | 1.4012e-07 | 7.7182e-07 | 3.6496e-07 | 5.4963e-08 | 3.4985e-07 | 1.2583e-07
3 | 2 | 2.0428e-05 | 7.4435e-06 | 0.00010433 | 4.744e-05 | 0.00036723 | 0.00024395 | 0.011662 | 0.01768 | 0.0078924 | 0.021023 | 0.0095393 | 0.0019786 | 0.16419 | 0.23375 | 0.041345 | 0.0030471 | 0.0011161 | 0.00041404 | 0.00024467 | 3.4165e-06 | 3.3183e-05 | 1.4782e-05 | 5.0489e-08 | 5.2048e-06 | 3.0809e-06 | 2.3808e-08 | 1.7176e-06 | 8.2298e-07 | 3.1613e-08 | 6.721e-07 | 2.3409e-07 | 4.546e-08 | 2.9225e-07 | 7.0636e-08
3 | 2.05 | 2.147e-05 | 6.5109e-06 | 9.7087e-05 | 4.03e-05 | 0.0003528 | 0.00028296 | 0.0098898 | 0.020639 | 0.0047284 | 0.024306 | 0.0055386 | 0.0017292 | 0.13555 | 0.24792 | 0.053533 | 0.0038519 | 0.0014729 | 0.00055933 | 0.00029005 | 1.3616e-05 | 5.484e-05 | 1.5987e-05 | 9.7597e-07 | 9.5681e-06 | 3.7812e-06 | 4.5364e-07 | 3.1972e-06 | 1.117e-06 | 2.4893e-07 | 1.2815e-06 | 3.3117e-07 | 1.3524e-07 | 4.72e-07 | 7.1489e-08
3 | 2.1 | 1.9987e-05 | 1.1155e-05 | 0.0001016 | 3.5101e-05 | 0.00040626 | 0.00039373 | 0.0080354 | 0.023208 | 0.0027183 | 0.026718 | 0.0025732 | 0.0031282 | 0.10755 | 0.25677 | 0.067224 | 0.0047879 | 0.0019266 | 0.00072718 | 0.00032065 | 2.9427e-05 | 7.6265e-05 | 1.3691e-05 | 2.9768e-06 | 1.502e-05 | 3.8382e-06 | 1.3033e-06 | 4.3465e-06 | 1.0445e-06 | 4.7449e-07 | 1.3054e-06 | 2.6884e-07 | 2.4037e-07 | 4.7441e-07 | 7.3056e-08
3 | 2.15 | 1.5861e-05 | 2.0791e-05 | 0.00011632 | 2.8152e-05 | 0.00050575 | 0.00060171 | 0.0062597 | 0.025176 | 0.0021553 | 0.027912 | 0.0010047 | 0.0052942 | 0.081617 | 0.25972 | 0.082186 | 0.0058891 | 0.0024683 | 0.00092286 | 0.00033477 | 5.5097e-05 | 8.6148e-05 | 1.0572e-05 | 3.2328e-06 | 1.6513e-05 | 3.1887e-06 | 1.3193e-06 | 3.9158e-06 | 6.5695e-07 | 5.7103e-07 | 1.1741e-06 | 1.7554e-07 | 3.7462e-07 | 5.3127e-07 | 5.7822e-08
3 | 2.2 | 1.1569e-05 | 3.2992e-05 | 0.00012773 | 1.6862e-05 | 0.00063365 | 0.00093005 | 0.0046786 | 0.026421 | 0.0031857 | 0.027733 | 0.00099918 | 0.0074689 | 0.058881 | 0.25655 | 0.098051 | 0.007208 | 0.0030764 | 0.0011523 | 0.00033297 | 9.9122e-05 | 8.4524e-05 | 1.0274e-05 | 4.972e-06 | 1.667e-05 | 2.8681e-06 | 2.3888e-06 | 4.9179e-06 | 8.1769e-07 | 1.3084e-06 | 2.0294e-06 | 3.8284e-07 | 6.3245e-07 | 7.5283e-07 | 1.3419e-07
3 | 2.25 | 9.7543e-06 | 4.3862e-05 | 0.00012244 | 6.9091e-06 | 0.00076394 | 0.0014005 | 0.0033563 | 0.026915 | 0.0058065 | 0.026215 | 0.0025119 | 0.0091026 | 0.04012 | 0.2475 | 0.11424 | 0.0088097 | 0.0037098 | 0.0014198 | 0.0003164 | 0.00015765 | 8.0799e-05 | 1.3493e-05 | 1.1913e-05 | 1.9145e-05 | 3.8545e-06 | 4.9648e-06 | 6.5534e-06 | 1.6231e-06 | 1.7818e-06 | 1.9291e-06 | 5.1284e-07 | 6.3861e-07 | 5.2623e-07 | 1.5039e-07
3 | 2.3 | 9.5904e-06 | 4.8484e-05 | 0.00010408 | 1.2068e-05 | 0.00086134 | 0.0020209 | 0.0023073 | 0.026778 | 0.0098409 | 0.023576 | 0.0053115 | 0.0098764 | 0.025723 | 0.23315 | 0.13008 | 0.010757 | 0.0043284 | 0.0017266 | 0.00029048 | 0.0002109 | 8.1554e-05 | 2.0556e-05 | 2.1657e-05 | 2.187e-05 | 6.0169e-06 | 6.357e-06 | 5.7759e-06 | 1.9489e-06 | 1.9298e-06 | 1.5026e-06 | 4.5684e-07 | 9.1966e-07 | 7.3053e-07 | 2.2572e-07
3 | 2.35 | 9.3974e-06 | 4.4711e-05 | 8.8441e-05 | 4.0937e-05 | 0.00089469 | 0.0027685 | 0.001499 | 0.026264 | 0.014962 | 0.020196 | 0.0090098 | 0.00971 | 0.015734 | 0.21433 | 0.14487 | 0.013097 | 0.004924 | 0.0020598 | 0.00026748 | 0.00024189 | 8.5753e-05 | 3.0232e-05 | 2.9204e-05 | 2.0635e-05 | 7.897e-06 | 6.7257e-06 | 4.5901e-06 | 1.7725e-06 | 2.8039e-06 | 2.251e-06 | 8.7894e-07 | 1.1524e-06 | 7.5978e-07 | 3.9328e-07
3 | 2.4 | 1.2052e-05 | 3.8404e-05 | 8.6066e-05 | 8.6997e-05 | 0.00084925 | 0.0035937 | 0.00088724 | 0.02565 | 0.020778 | 0.016543 | 0.013118 | 0.0087426 | 0.009849 | 0.19209 | 0.1579 | 0.015869 | 0.005516 | 0.002391 | 0.00026412 | 0.00025083 | 8.8868e-05 | 3.9014e-05 | 3.274e-05 | 1.7164e-05 | 9.275e-06 | 8.5478e-06 | 6.0405e-06 | 2.6695e-06 | 3.4118e-06 | 2.2375e-06 | 1.2932e-06 | 1.131e-06 | 5.8267e-07 | 4.0497e-07
3 | 2.45 | 2.275e-05 | 3.6515e-05 | 9.3622e-05 | 0.00013341 | 0.00073827 | 0.0044292 | 0.00044994 | 0.025181 | 0.026899 | 0.013093 | 0.01711 | 0.0072693 | 0.0074667 | 0.16763 | 0.16846 | 0.019083 | 0.0061262 | 0.0026884 | 0.00029274 | 0.00025275 | 8.9216e-05 | 4.7383e-05 | 3.5589e-05 | 1.7838e-05 | 1.0515e-05 | 1.0892e-05 | 7.5882e-06 | 4.5813e-06 | 3.3154e-06 | 1.6512e-06 | 1.2193e-06 | 1.3651e-06 | 9.1734e-07 | 6.4143e-07
3 | 2.5 | 3.8125e-05 | 3.7121e-05 | 0.00010002 | 0.00016935 | 0.00059947 | 0.0051961 | 0.00019753 | 0.025016 | 0.032997 | 0.010267 | 0.020501 | 0.0056696 | 0.0077825 | 0.14226 | 0.17598 | 0.022713 | 0.006765 | 0.0029269 | 0.0003528 | 0.00026513 | 8.9512e-05 | 5.8825e-05 | 3.7557e-05 | 2.3912e-05 | 1.3871e-05 | 1.1612e-05 | 6.38e-06 | 4.9039e-06 | 3.5189e-06 | 2.3647e-06 | 1.813e-06 | 1.3585e-06 | 8.1295e-07 | 6.7996e-07
3 | 2.55 | 4.5465e-05 | 3.4759e-05 | 9.8657e-05 | 0.00020006 | 0.00047346 | 0.0058178 | 0.00016442 | 0.025199 | 0.038864 | 0.0083689 | 0.022923 | 0.004334 | 0.0098891 | 0.11728 | 0.18002 | 0.026699 | 0.0074199 | 0.003099 | 0.00042915 | 0.00029455 | 9.4542e-05 | 7.3896e-05 | 3.5335e-05 | 2.9739e-05 | 1.8053e-05 | 1.1316e-05 | 5.2018e-06 | 4.535e-06 | 3.6387e-06 | 2.944e-06 | 2.1524e-06 | 1.2385e-06 | 8.4932e-07 | 7.8723e-07
3 | 2.6 | 4.0949e-05 | 3.02e-05 | 9.2247e-05 | 0.00023558 | 0.00038401 | 0.0062374 | 0.00038151 | 0.025686 | 0.044409 | 0.0075529 | 0.024176 | 0.0035874 | 0.01289 | 0.093867 | 0.18033 | 0.030952 | 0.0080505 | 0.0032215 | 0.00049806 | 0.00033146 | 0.00011009 | 9.1404e-05 | 3.0555e-05 | 2.9277e-05 | 1.8805e-05 | 1.1266e-05 | 7.2293e-06 | 6.3831e-06 | 3.3055e-06 | 2.4166e-06 | 1.7409e-06 | 1.2896e-06 | 1.2572e-06 | 1.001e-06
3 | 2.65 | 3.5587e-05 | 2.9294e-05 | 8.8794e-05 | 0.00027035 | 0.00033291 | 0.0064307 | 0.0008445 | 0.026423 | 0.049621 | 0.0078398 | 0.02423 | 0.0036334 | 0.016005 | 0.072988 | 0.1769 | 0.035352 | 0.0086018 | 0.0033305 | 0.00053969 | 0.00035678 | 0.00014018 | 0.000108 | 2.7186e-05 | 2.5909e-05 | 1.6923e-05 | 1.0704e-05 | 1.018e-05 | 7.794e-06 | 3.1838e-06 | 3.0592e-06 | 2.3969e-06 | 1.2528e-06 | 1.0772e-06 | 7.4242e-07
3 | 2.7 | 3.7624e-05 | 3.5877e-05 | 9.5264e-05 | 0.00028145 | 0.00030678 | 0.0064118 | 0.0015008 | 0.027411 | 0.054521 | 0.009141 | 0.023193 | 0.0045315 | 0.018633 | 0.055272 | 0.16994 | 0.039748 | 0.00903 | 0.0034643 | 0.00054836 | 0.0003562 | 0.00017965 | 0.0001153 | 2.7927e-05 | 2.8028e-05 | 1.8083e-05 | 9.828e-06 | 9.9516e-06 | 6.2512e-06 | 3.3101e-06 | 4.1547e-06 | 2.6814e-06 | 1.2229e-06 | 1.4057e-06 | 9.1209e-07
3 | 2.75 | 4.2684e-05 | 4.4695e-05 | 0.0001121 | 0.00025159 | 0.00028928 | 0.0062224 | 0.0022694 | 0.028718 | 0.059134 | 0.011283 | 0.021266 | 0.0062037 | 0.020379 | 0.041008 | 0.15985 | 0.043957 | 0.0093282 | 0.0036445 | 0.00053206 | 0.00033102 | 0.00021524 | 0.00010831 | 3.2393e-05 | 3.8708e-05 | 2.4515e-05 | 9.5859e-06 | 9.6594e-06 | 5.9484e-06 | 3.4275e-06 | 3.7509e-06 | 1.9807e-06 | 1.3163e-06 | 1.6978e-06 | 8.7385e-07
3 | 2.8 | 4.1383e-05 | 4.405e-05 | 0.00013482 | 0.00019017 | 0.00027083 | 0.0059114 | 0.0030798 | 0.03042 | 0.063498 | 0.014021 | 0.018708 | 0.0084616 | 0.021045 | 0.030182 | 0.1472 | 0.047783 | 0.0095328 | 0.0038668 | 0.00050182 | 0.00029469 | 0.00023972 | 9.3217e-05 | 3.6042e-05 | 5.0461e-05 | 2.9084e-05 | 9.9363e-06 | 1.3235e-05 | 8.0614e-06 | 3.6136e-06 | 4.1887e-06 | 2.4565e-06 | 1.4291e-06 | 1.4856e-06 | 7.4046e-07
3 | 2.85 | 3.3635e-05 | 3.2576e-05 | 0.00016017 | 0.00012653 | 0.00025295 | 0.0055126 | 0.0039014 | 0.032511 | 0.067679 | 0.017055 | 0.015815 | 0.011047 | 0.020605 | 0.022548 | 0.13266 | 0.051041 | 0.0097106 | 0.0041058 | 0.0004645 | 0.00025941 | 0.00025991 | 8.2084e-05 | 3.6336e-05 | 5.2573e-05 | 2.6064e-05 | 1.0225e-05 | 1.6615e-05 | 7.8205e-06 | 3.6856e-06 | 5.6351e-06 | 2.6011e-06 | 1.4816e-06 | 2.0098e-06 | 8.92e-07
3 | 2.9 | 3.0772e-05 | 2.3411e-05 | 0.00018864 | 8.4995e-05 | 0.00024846 | 0.0050424 | 0.0047426 | 0.034845 | 0.071786 | 0.020058 | 0.012902 | 0.013664 | 0.019171 | 0.017708 | 0.11696 | 0.05359 | 0.0099332 | 0.0043347 | 0.00042456 | 0.00022606 | 0.00028735 | 8.4332e-05 | 3.653e-05 | 4.8418e-05 | 2.0232e-05 | 1.0789e-05 | 1.5452e-05 | 5.5394e-06 | 3.8115e-06 | 5.26e-06 | 1.7668e-06 | 1.5756e-06 | 1.9536e-06 | 6.6082e-07
3 | 2.95 | 3.468e-05 | 2.5718e-05 | 0.00021785 | 6.8138e-05 | 0.00027866 | 0.0044986 | 0.0056297 | 0.037161 | 0.075989 | 0.022727 | 0.010283 | 0.016023 | 0.016972 | 0.015171 | 0.10079 | 0.055301 | 0.010246 | 0.0045384 | 0.00038476 | 0.00018562 | 0.0003229 | 9.7805e-05 | 4.0656e-05 | 4.9964e-05 | 1.8984e-05 | 1.2634e-05 | 1.4633e-05 | 5.811e-06 | 4.6106e-06 | 5.079e-06 | 2.08e-06 | 1.8731e-06 | 1.8757e-06 | 7.0898e-07
3 | 3 | 3.4049e-05 | 3.5761e-05 | 0.00023686 | 6.1838e-05 | 0.00036409 | 0.0038701 | 0.0065737 | 0.039173 | 0.080514 | 0.02483 | 0.0082399 | 0.01788 | 0.014324 | 0.014401 | 0.084831 | 0.056031 | 0.010651 | 0.0047141 | 0.00034459 | 0.00013272 | 0.00035287 | 0.00010503 | 4.8684e-05 | 5.9501e-05 | 1.9252e-05 | 1.4929e-05 | 1.754e-05 | 6.4601e-06 | 5.4813e-06 | 6.1848e-06 | 2.0414e-06 | 2.0404e-06 | 2.2012e-06 | 5.7924e-07
3 | 3.05 | 2.3119e-05 | 4.553e-05 | 0.00023129 | 4.9572e-05 | 0.00050629 | 0.0031667 | 0.0075347 | 0.040656 | 0.085544 | 0.026228 | 0.0069748 | 0.019059 | 0.011558 | 0.014848 | 0.069694 | 0.055698 | 0.011121 | 0.004879 | 0.00030545 | 7.9657e-05 | 0.00036469 | 9.303e-05 | 5.6372e-05 | 6.8384e-05 | 1.5387e-05 | 1.5554e-05 | 1.9504e-05 | 4.2908e-06 | 5.3762e-06 | 5.7449e-06 | 1.0735e-06 | 2.0374e-06 | 1.7643e-06 | 3.6771e-07
3 | 3.1 | 1.1163e-05 | 5.0101e-05 | 0.00020155 | 2.8065e-05 | 0.00067052 | 0.002441 | 0.0084101 | 0.04154 | 0.091076 | 0.026872 | 0.0065794 | 0.019428 | 0.0089556 | 0.01597 | 0.055779 | 0.054342 | 0.011613 | 0.0050835 | 0.0002755 | 4.926e-05 | 0.00036533 | 7.038e-05 | 5.9634e-05 | 6.8523e-05 | 9.8721e-06 | 1.4995e-05 | 1.744e-05 | 2.4438e-06 | 5.3121e-06 | 4.9965e-06 | 1.1604e-06 | 2.3094e-06 | 1.9019e-06 | 5.548e-07
3 | 3.15 | 7.7673e-06 | 5.269e-05 | 0.00016607 | 9.0803e-06 | 0.00079884 | 0.001771 | 0.0090391 | 0.041959 | 0.096828 | 0.026847 | 0.0070155 | 0.018908 | 0.0067459 | 0.017272 | 0.043329 | 0.052093 | 0.012072 | 0.0053828 | 0.00026517 | 5.9026e-05 | 0.00037638 | 5.1948e-05 | 5.9534e-05 | 6.2465e-05 | 7.388e-06 | 1.5994e-05 | 1.5681e-05 | 3.0927e-06 | 6.2999e-06 | 5.744e-06 | 1.423e-06 | 2.5215e-06 | 1.9356e-06 | 4.1534e-07
3 | 3.2 | 7.746e-06 | 6.1064e-05 | 0.00013647 | 3.8522e-06 | 0.00084741 | 0.0012058 | 0.0092564 | 0.042183 | 0.10239 | 0.026387 | 0.0081223 | 0.017553 | 0.0050984 | 0.018337 | 0.032537 | 0.049089 | 0.012441 | 0.0057852 | 0.00028027 | 0.0001171 | 0.00040997 | 4.2702e-05 | 6.1286e-05 | 5.8115e-05 | 8.7084e-06 | 1.9593e-05 | 1.636e-05 | 3.689e-06 | 7.1978e-06 | 5.2719e-06 | 8.4367e-07 | 2.5425e-06 | 1.348e-06 | 3.3863e-07
3 | 3.25 | 4.291e-06 | 7.3977e-05 | 0.00011091 | 1.2086e-05 | 0.00081477 | 0.00075591 | 0.008969 | 0.042504 | 0.10742 | 0.025772 | 0.0096483 | 0.015525 | 0.0040773 | 0.018874 | 0.023527 | 0.04546 | 0.012679 | 0.0062415 | 0.00031785 | 0.00022495 | 0.00045209 | 4.0688e-05 | 6.9458e-05 | 5.5357e-05 | 9.8421e-06 | 2.3105e-05 | 1.5684e-05 | 2.6952e-06 | 6.965e-06 | 3.5947e-06 | 6.6729e-07 | 2.705e-06 | 1.3465e-06 | 5.5458e-07
3 | 3.3 | 1.0038e-06 | 7.9278e-05 | 8.6203e-05 | 2.2595e-05 | 0.00073618 | 0.00041973 | 0.0081796 | 0.043097 | 0.11164 | 0.025256 | 0.011304 | 0.01306 | 0.0036399 | 0.01873 | 0.016315 | 0.041374 | 0.012782 | 0.0066617 | 0.00036742 | 0.00037555 | 0.00047257 | 4.4599e-05 | 8.3897e-05 | 4.9636e-05 | 9.7685e-06 | 2.2698e-05 | 1.1977e-05 | 1.4549e-06 | 6.7651e-06 | 3.1877e-06 | 1.2698e-06 | 2.629e-06 | 1.0745e-06 | 4.3301e-07
3 | 3.35 | 2.3013e-06 | 7.0364e-05 | 6.366e-05 | 2.3921e-05 | 0.00065265 | 0.00019346 | 0.0069898 | 0.043909 | 0.11496 | 0.02502 | 0.012831 | 0.010432 | 0.0036634 | 0.017902 | 0.01081 | 0.037029 | 0.012794 | 0.0069412 | 0.00041759 | 0.00054869 | 0.00045257 | 5.3342e-05 | 9.7601e-05 | 4.203e-05 | 8.7402e-06 | 1.9244e-05 | 7.9253e-06 | 1.9008e-06 | 7.157e-06 | 3.039e-06 | 1.2638e-06 | 2.3731e-06 | 6.608e-07 | 4.8733e-07
3 | 3.4 | 5.4794e-06 | 5.6077e-05 | 4.8823e-05 | 1.727e-05 | 0.00058469 | 6.433e-05 | 0.005589 | 0.044669 | 0.11751 | 0.025131 | 0.014051 | 0.0078937 | 0.003976 | 0.016505 | 0.0068227 | 0.032613 | 0.012772 | 0.0070063 | 0.00046246 | 0.00071344 | 0.00039999 | 6.0515e-05 | 0.00010146 | 3.5795e-05 | 6.5775e-06 | 1.7104e-05 | 5.9155e-06 | 3.7111e-06 | 6.9471e-06 | 2.1236e-06 | 8.711e-07 | 2.3598e-06 | 6.6379e-07 | 6.9823e-07
3.25 | -0.5 | 0.00011591 | 0.00016691 | 0.0017408 | 0.0014665 | 0.012953 | 0.0060409 | 0.065296 | 0.22704 | 0.20891 | 0.079862 | 0.00034794 | 0.0084542 | 0.0032943 | 6.8936e-05 | 0.00038682 | 3.3288e-05 | 4.9039e-05 | 2.6334e-05 | 7.2757e-06 | 8.5929e-06 | 7.3158e-06 | 1.6838e-06 | 2.3898e-06 | 2.1099e-06 | 6.1609e-07 | 9.4481e-07 | 5.6688e-07 | 3.8129e-07 | 3.7157e-07 | 2.3392e-07 | 1.4788e-07 | 1.4534e-07 | 6.7315e-08 | 4.9448e-08
3.25 | -0.45 | 0.00012567 | 0.00013195 | 0.0017039 | 0.0013628 | 0.011001 | 0.0097417 | 0.048613 | 0.22786 | 0.21867 | 0.084988 | 0.0017959 | 0.0077886 | 0.0033991 | 4.0692e-05 | 0.00038527 | 6.2861e-05 | 5.2942e-05 | 2.2564e-05 | 1.0903e-05 | 9.7916e-06 | 6.0485e-06 | 2.7564e-06 | 2.5823e-06 | 1.5367e-06 | 7.849e-07 | 9.6492e-07 | 5.8466e-07 | 3.1238e-07 | 3.131e-07 | 1.3765e-07 | 1.1103e-07 | 1.3485e-07 | 7.7261e-08 | 6.7707e-08
3.25 | -0.4 | 0.00012642 | 9.8675e-05 | 0.0016332 | 0.0013089 | 0.0090361 | 0.013232 | 0.035136 | 0.22437 | 0.2303 | 0.088453 | 0.0042977 | 0.0069571 | 0.0034962 | 2.5597e-05 | 0.00036675 | 0.00010331 | 5.1032e-05 | 1.736e-05 | 1.4833e-05 | 9.4373e-06 | 4.3731e-06 | 3.8314e-06 | 2.3091e-06 | 1.148e-06 | 1.2632e-06 | 8.1209e-07 | 4.3404e-07 | 3.0631e-07 | 3.0573e-07 | 1.8739e-07 | 1.7764e-07 | 1.1492e-07 | 5.7954e-08 | 5.546e-08
3.25 | -0.35 | 0.00012086 | 7.1591e-05 | 0.0015308 | 0.0012866 | 0.0072117 | 0.016054 | 0.025117 | 0.21684 | 0.24345 | 0.09055 | 0.0075691 | 0.006119 | 0.0035567 | 2.7364e-05 | 0.00033498 | 0.00014741 | 4.2581e-05 | 1.3639e-05 | 1.5961e-05 | 7.2812e-06 | 3.7771e-06 | 3.4419e-06 | 1.7362e-06 | 1.3451e-06 | 1.1098e-06 | 6.0151e-07 | 4.3764e-07 | 4.9831e-07 | 2.4635e-07 | 2.2126e-07 | 1.3749e-07 | 9.4028e-08 | 9.3502e-08 | 6.6103e-08
3.25 | -0.3 | 0.00011358 | 5.3734e-05 | 0.0014006 | 0.0012747 | 0.0056361 | 0.017908 | 0.018498 | 0.20582 | 0.25757 | 0.091809 | 0.011229 | 0.0054524 | 0.0035572 | 5.0661e-05 | 0.00029909 | 0.00018567 | 2.9706e-05 | 1.3084e-05 | 1.382e-05 | 4.7115e-06 | 4.4659e-06 | 2.5679e-06 | 1.4201e-06 | 1.6681e-06 | 8.2787e-07 | 5.2883e-07 | 6.1426e-07 | 3.5161e-07 | 1.9096e-07 | 1.6896e-07 | 1.4396e-07 | 8.2577e-08 | 7.129e-08 | 4.7654e-08
3.25 | -0.25 | 0.00010525 | 4.752e-05 | 0.0012465 | 0.0012552 | 0.0043713 | 0.018672 | 0.014951 | 0.19211 | 0.27186 | 0.092889 | 0.014848 | 0.0051215 | 0.0034831 | 0.00010096 | 0.00026836 | 0.00021118 | 1.6945e-05 | 1.563e-05 | 1.1192e-05 | 3.1607e-06 | 5.515e-06 | 3.009e-06 | 1.3137e-06 | 1.6158e-06 | 1.2039e-06 | 4.755e-07 | 6.0664e-07 | 3.3418e-07 | 1.8042e-07 | 2.749e-07 | 1.5385e-07 | 7.2288e-08 | 1.1253e-07 | 5.247e-08
3.25 | -0.2 | 9.3179e-05 | 5.4787e-05 | 0.0010749 | 0.0012151 | 0.0034379 | 0.018383 | 0.013925 | 0.17673 | 0.28541 | 0.094509 | 0.018001 | 0.0052553 | 0.003332 | 0.00018251 | 0.0002506 | 0.00022218 | 8.3589e-06 | 2.0619e-05 | 1.0517e-05 | 2.5904e-06 | 5.9424e-06 | 4.1088e-06 | 1.103e-06 | 1.6108e-06 | 1.2322e-06 | 3.5123e-07 | 5.9912e-07 | 4.1199e-07 | 1.5155e-07 | 2.6645e-07 | 7.8724e-08 | 7.1229e-08 | 9.4205e-08 | 2.8126e-08
3.25 | -0.15 | 7.5663e-05 | 7.5439e-05 | 0.00089639 | 0.0011459 | 0.0028229 | 0.017209 | 0.014721 | 0.16075 | 0.29725 | 0.097386 | 0.020323 | 0.0059293 | 0.0031183 | 0.00029587 | 0.0002531 | 0.00022138 | 4.9787e-06 | 2.6884e-05 | 1.1935e-05 | 2.4721e-06 | 6.2786e-06 | 3.7314e-06 | 8.0876e-07 | 2.2021e-06 | 6.5637e-07 | 2.7867e-07 | 8.5371e-07 | 2.0347e-07 | 1.3992e-07 | 2.6678e-07 | 1.035e-07 | 7.6163e-08 | 1.209e-07 | 2.7283e-08
3.25 | -0.1 | 5.4761e-05 | 0.0001061 | 0.00072374 | 0.0010441 | 0.0024898 | 0.015393 | 0.016574 | 0.14522 | 0.30646 | 0.10216 | 0.021563 | 0.0071548 | 0.0028722 | 0.00043657 | 0.00028255 | 0.00021229 | 5.7158e-06 | 3.2773e-05 | 1.3649e-05 | 2.6843e-06 | 7.6864e-06 | 2.0672e-06 | 6.4721e-07 | 2.7166e-06 | 5.6356e-07 | 3.3711e-07 | 8.6923e-07 | 1.7368e-07 | 1.723e-07 | 3.4908e-07 | 3.7059e-08 | 8.5728e-08 | 1.0725e-07 | 9.6247e-09
3.25 | -0.05 | 3.4832e-05 | 0.00014034 | 0.0005685 | 0.00091208 | 0.0023864 | 0.013216 | 0.018742 | 0.13105 | 0.3123 | 0.10927 | 0.021621 | 0.0088748 | 0.0026348 | 0.00059508 | 0.00034408 | 0.00019597 | 1.0172e-05 | 3.7154e-05 | 1.3203e-05 | 3.1405e-06 | 9.9739e-06 | 1.1216e-06 | 8.1884e-07 | 2.3369e-06 | 6.194e-07 | 4.6896e-07 | 7.217e-07 | 1.4372e-07 | 2.1324e-07 | 2.6219e-07 | 2.3669e-08 | 1.0545e-07 | 1.0364e-07 | 5.7227e-09
3.25 | 0 | 1.9549e-05 | 0.00017166 | 0.00043994 | 0.00075829 | 0.0024543 | 0.010961 | 0.020585 | 0.11893 | 0.31431 | 0.11893 | 0.020585 | 0.010961 | 0.0024543 | 0.00075829 | 0.00043994 | 0.00017166 | 1.9549e-05 | 4.0123e-05 | 1.0319e-05 | 3.7818e-06 | 1.1046e-05 | 7.971e-07 | 1.4e-06 | 1.9734e-06 | 2.1633e-07 | 5.3711e-07 | 8.5391e-07 | 1.7118e-08 | 2.4044e-07 | 2.8942e-07 | 7.0129e-09 | 1.128e-07 | 9.2194e-08 | 2.5196e-09
3.25 | 0.05 | 1.0172e-05 | 0.00019597 | 0.00034408 | 0.00059508 | 0.0026348 | 0.0088748 | 0.021621 | 0.10927 | 0.3123 | 0.13105 | 0.018742 | 0.013216 | 0.0023864 | 0.00091208 | 0.0005685 | 0.00014034 | 3.4832e-05 | 4.2272e-05 | 7.2959e-06 | 4.9068e-06 | 9.5799e-06 | 3.9757e-07 | 1.9934e-06 | 2.3659e-06 | 1.0308e-07 | 5.8837e-07 | 7.8511e-07 | 3.408e-08 | 2.9388e-07 | 2.5883e-07 | 3.563e-09 | 1.305e-07 | 7.0062e-08 | 1.3236e-09
3.25 | 0.1 | 5.7158e-06 | 0.00021229 | 0.00028255 | 0.00043657 | 0.0028722 | 0.0071548 | 0.021563 | 0.10216 | 0.30646 | 0.14522 | 0.016574 | 0.015393 | 0.0024898 | 0.0010441 | 0.00072374 | 0.0001061 | 5.4761e-05 | 4.3352e-05 | 5.2309e-06 | 7.0711e-06 | 7.2332e-06 | 1.7045e-07 | 2.0274e-06 | 2.4302e-06 | 1.5038e-07 | 8.0766e-07 | 5.6219e-07 | 2.8011e-09 | 3.4043e-07 | 1.8376e-07 | 2.1263e-09 | 1.4692e-07 | 7.1269e-08 | 1.3185e-08
3.25 | 0.15 | 4.9787e-06 | 0.00022138 | 0.0002531 | 0.00029587 | 0.0031183 | 0.0059293 | 0.020323 | 0.097386 | 0.29725 | 0.16075 | 0.014721 | 0.017209 | 0.0028229 | 0.0011459 | 0.00089639 | 7.5439e-05 | 7.5663e-05 | 4.2132e-05 | 3.5758e-06 | 1.0119e-05 | 6.2103e-06 | 7.0354e-07 | 1.9553e-06 | 1.6978e-06 | 6.9393e-08 | 9.7426e-07 | 6.2547e-07 | 8.269e-08 | 3.315e-07 | 2.0103e-07 | 4.1286e-08 | 1.3499e-07 | 4.0026e-08 | 1.5807e-08
3.25 | 0.2 | 8.3589e-06 | 0.00022218 | 0.0002506 | 0.00018251 | 0.003332 | 0.0052553 | 0.018001 | 0.094509 | 0.28541 | 0.17673 | 0.013925 | 0.018383 | 0.0034379 | 0.0012151 | 0.0010749 | 5.4787e-05 | 9.3179e-05 | 3.7367e-05 | 2.7956e-06 | 1.2329e-05 | 6.2093e-06 | 1.4132e-06 | 2.5544e-06 | 1.4232e-06 | 3.3945e-07 | 8.4251e-07 | 4.9185e-07 | 1.303e-07 | 3.4216e-07 | 1.1739e-07 | 4.9517e-08 | 1.388e-07 | 4.9298e-08 | 3.1725e-08
3.25 | 0.25 | 1.6945e-05 | 0.00021118 | 0.00026836 | 0.00010096 | 0.0034831 | 0.0051215 | 0.014848 | 0.092889 | 0.27186 | 0.19211 | 0.014951 | 0.018672 | 0.0043713 | 0.0012552 | 0.0012465 | 4.752e-05 | 0.00010525 | 2.9351e-05 | 4.2276e-06 | 1.1707e-05 | 5.674e-06 | 1.5495e-06 | 3.2021e-06 | 1.5814e-06 | 6.8964e-07 | 8.1092e-07 | 3.2893e-07 | 1.4618e-07 | 3.3561e-07 | 1.4655e-07 | 7.801e-08 | 1.1881e-07 | 3.319e-08 | 3.957e-08
3.25 | 0.3 | 2.9706e-05 | 0.00018567 | 0.00029909 | 5.0661e-05 | 0.0035572 | 0.0054524 | 0.011229 | 0.091809 | 0.25757 | 0.20582 | 0.018498 | 0.017908 | 0.0056361 | 0.0012747 | 0.0014006 | 5.3734e-05 | 0.00011358 | 2.111e-05 | 8.1805e-06 | 8.7015e-06 | 4.6847e-06 | 2.0224e-06 | 2.826e-06 | 1.307e-06 | 6.5863e-07 | 9.5061e-07 | 5.0512e-07 | 3.5953e-07 | 2.7807e-07 | 1.3599e-07 | 1.3589e-07 | 1.0787e-07 | 5.8153e-08 | 4.5467e-08
3.25 | 0.35 | 4.2581e-05 | 0.00014741 | 0.00033498 | 2.7364e-05 | 0.0035567 | 0.006119 | 0.0075691 | 0.09055 | 0.24345 | 0.21684 | 0.025117 | 0.016054 | 0.0072117 | 0.0012866 | 0.0015308 | 7.1591e-05 | 0.00012086 | 1.6847e-05 | 1.3378e-05 | 6.3487e-06 | 4.4491e-06 | 3.1417e-06 | 1.9366e-06 | 1.1969e-06 | 8.8149e-07 | 7.626e-07 | 4.432e-07 | 3.4018e-07 | 2.6447e-07 | 1.5247e-07 | 1.0062e-07 | 9.5322e-08 | 5.1603e-08 | 5.5237e-08
3.25 | 0.4 | 5.1032e-05 | 0.00010331 | 0.00036675 | 2.5597e-05 | 0.0034962 | 0.0069571 | 0.0042977 | 0.088453 | 0.2303 | 0.22437 | 0.035136 | 0.013232 | 0.0090361 | 0.0013089 | 0.0016332 | 9.8675e-05 | 0.00012642 | 1.8985e-05 | 1.7856e-05 | 6.1973e-06 | 5.0872e-06 | 4.0553e-06 | 1.7812e-06 | 1.742e-06 | 1.3287e-06 | 5.293e-07 | 4.6348e-07 | 3.2007e-07 | 2.3387e-07 | 2.3142e-07 | 1.6267e-07 | 8.1165e-08 | 9.0484e-08 | 4.4516e-08
3.25 | 0.45 | 5.2942e-05 | 6.2861e-05 | 0.00038527 | 4.0692e-05 | 0.0033991 | 0.0077886 | 0.0017959 | 0.084988 | 0.21867 | 0.22786 | 0.048613 | 0.0097417 | 0.011001 | 0.0013628 | 0.0017039 | 0.00013195 | 0.00012567 | 2.6998e-05 | 2.0105e-05 | 6.0906e-06 | 5.8385e-06 | 4.254e-06 | 1.7983e-06 | 2.0066e-06 | 1.3131e-06 | 5.8256e-07 | 8.0515e-07 | 4.5901e-07 | 1.8752e-07 | 2.0406e-07 | 1.2108e-07 | 8.1027e-08 | 8.3225e-08 | 4.4936e-08
3.25 | 0.5 | 4.9039e-05 | 3.3288e-05 | 0.00038682 | 6.8936e-05 | 0.0032943 | 0.0084542 | 0.00034794 | 0.079862 | 0.20891 | 0.22704 | 0.065296 | 0.0060409 | 0.012953 | 0.0014665 | 0.0017408 | 0.00016691 | 0.00011591 | 3.934e-05 | 1.9899e-05 | 4.5546e-06 | 7.318e-06 | 4.2093e-06 | 1.2469e-06 | 2.1065e-06 | 1.1502e-06 | 4.9438e-07 | 8.2635e-07 | 3.3484e-07 | 2.3465e-07 | 3.597e-07 | 1.1771e-07 | 8.8688e-08 | 1.3946e-07 | 2.8289e-08
3.25 | 0.55 | 4.1521e-05 | 1.7106e-05 | 0.00037437 | 0.00010627 | 0.0032113 | 0.0088434 | 0.00011246 | 0.07305 | 0.20104 | 0.22197 | 0.084591 | 0.0027253 | 0.014716 | 0.0016351 | 0.001744 | 0.00019826 | 0.00010168 | 5.4866e-05 | 1.8342e-05 | 3.3947e-06 | 1.0874e-05 | 4.337e-06 | 1.1666e-06 | 3.174e-06 | 1.2282e-06 | 4.6498e-07 | 9.9075e-07 | 2.8671e-07 | 2.2494e-07 | 3.8921e-07 | 1.1194e-07 | 1.1026e-07 | 1.3029e-07 | 3.451e-08
3.25 | 0.6 | 3.2492e-05 | 1.3458e-05 | 0.00035264 | 0.00014682 | 0.0031742 | 0.0089025 | 0.0011128 | 0.064748 | 0.19481 | 0.21304 | 0.10561 | 0.00050662 | 0.016112 | 0.0018826 | 0.0017109 | 0.00022194 | 9.2604e-05 | 7.0951e-05 | 1.6597e-05 | 4.4971e-06 | 1.5081e-05 | 3.9133e-06 | 2.0708e-06 | 4.1743e-06 | 9.703e-07 | 8.1069e-07 | 1.378e-06 | 2.9827e-07 | 2.8303e-07 | 3.9167e-07 | 4.3945e-08 | 1.3938e-07 | 1.6166e-07 | 1.132e-08
3.25 | 0.65 | 2.2968e-05 | 2.0417e-05 | 0.00032345 | 0.00018328 | 0.0031946 | 0.0086262 | 0.0032452 | 0.055315 | 0.18982 | 0.20089 | 0.12721 | 0.00015023 | 0.017 | 0.0022231 | 0.0016339 | 0.00023691 | 9.5727e-05 | 8.2272e-05 | 1.4636e-05 | 7.078e-06 | 1.6394e-05 | 2.6895e-06 | 2.5558e-06 | 3.8403e-06 | 5.3668e-07 | 8.6893e-07 | 1.2533e-06 | 1.3632e-07 | 4.1271e-07 | 5.2666e-07 | 5.6724e-08 | 1.7333e-07 | 1.5468e-07 | 1.5526e-08
3.25 | 0.7 | 1.3532e-05 | 3.4976e-05 | 0.00028714 | 0.00020961 | 0.003271 | 0.0080447 | 0.0062991 | 0.045255 | 0.18549 | 0.18643 | 0.14815 | 0.0023931 | 0.017299 | 0.0026654 | 0.0015088 | 0.00024409 | 0.00011109 | 8.4236e-05 | 1.1684e-05 | 9.0078e-06 | 1.4776e-05 | 1.5834e-06 | 2.4327e-06 | 3.841e-06 | 4.2487e-07 | 9.4639e-07 | 1.3349e-06 | 8.7673e-08 | 4.4295e-07 | 4.3761e-07 | 1.0625e-08 | 2.3091e-07 | 1.5898e-07 | 5.1183e-09
3.25 | 0.75 | 5.578e-06 | 5.1737e-05 | 0.00024563 | 0.00022324 | 0.0033934 | 0.0072138 | 0.0099845 | 0.035171 | 0.1811 | 0.17069 | 0.16708 | 0.0078723 | 0.017006 | 0.0032062 | 0.0013407 | 0.00024335 | 0.00013401 | 7.7184e-05 | 7.9494e-06 | 1.0316e-05 | 1.4105e-05 | 1.1521e-06 | 3.5783e-06 | 5.0684e-06 | 3.0069e-07 | 1.6325e-06 | 1.6726e-06 | 4.4904e-08 | 6.4984e-07 | 4.8504e-07 | 1.4321e-08 | 2.7047e-07 | 1.5523e-07 | 1.3019e-08
3.25 | 0.8 | 9.3524e-07 | 6.412e-05 | 0.00020303 | 0.00022508 | 0.003543 | 0.0062031 | 0.013968 | 0.025689 | 0.17594 | 0.15477 | 0.18277 | 0.017052 | 0.016214 | 0.0038281 | 0.0011401 | 0.00023235 | 0.00015969 | 6.5816e-05 | 4.68e-06 | 1.3518e-05 | 1.6192e-05 | 8.5037e-07 | 5.6036e-06 | 5.3256e-06 | 3.7503e-08 | 1.9963e-06 | 1.3353e-06 | 3.8282e-09 | 7.9321e-07 | 4.6149e-07 | 8.2571e-09 | 3.2656e-07 | 1.1178e-07 | 2.0517e-08
3.25 | 0.85 | 9.8172e-08 | 6.8938e-05 | 0.00016548 | 0.00021725 | 0.0036948 | 0.0050926 | 0.017905 | 0.017391 | 0.16938 | 0.13966 | 0.19415 | 0.03016 | 0.015123 | 0.0045027 | 0.00092021 | 0.00020889 | 0.00018779 | 5.58e-05 | 2.584e-06 | 2.0318e-05 | 1.8524e-05 | 2.5238e-07 | 6.3903e-06 | 3.951e-06 | 4.1821e-08 | 2.0046e-06 | 1.0719e-06 | 5.3223e-08 | 8.1502e-07 | 3.1522e-07 | 5.5444e-08 | 3.6627e-07 | 1.1379e-07 | 4.4035e-08
3.25 | 0.9 | 1.5484e-06 | 6.9088e-05 | 0.00013841 | 0.00020129 | 0.0038219 | 0.0039645 | 0.021479 | 0.010755 | 0.16095 | 0.1262 | 0.20041 | 0.047138 | 0.014041 | 0.0051924 | 0.0006965 | 0.00017409 | 0.0002217 | 5.0128e-05 | 1.2786e-06 | 2.8756e-05 | 1.763e-05 | 2.79e-07 | 6.3252e-06 | 3.0689e-06 | 1.2917e-07 | 2.5963e-06 | 1.1984e-06 | 7.6071e-08 | 1.0146e-06 | 3.2466e-07 | 8.1388e-08 | 3.7603e-07 | 6.6716e-08 | 5.9452e-08
3.25 | 0.95 | 3.3658e-06 | 7.0178e-05 | 0.00012311 | 0.00017828 | 0.0038991 | 0.0028943 | 0.024426 | 0.0061039 | 0.15041 | 0.11498 | 0.20109 | 0.067602 | 0.013381 | 0.005852 | 0.00048449 | 0.00013387 | 0.00026264 | 4.7677e-05 | 3.7569e-07 | 3.4659e-05 | 1.3615e-05 | 1.4445e-06 | 7.0618e-06 | 3.0224e-06 | 2.3722e-07 | 2.9682e-06 | 8.1395e-07 | 2.8402e-07 | 9.9224e-07 | 1.9617e-07 | 1.4893e-07 | 4.047e-07 | 5.9076e-08 | 1.057e-07
3.25 | 1 | 4.7677e-06 | 7.5649e-05 | 0.00011685 | 0.00014939 | 0.0039076 | 0.0019502 | 0.02655 | 0.003583 | 0.13777 | 0.10629 | 0.19617 | 0.090846 | 0.013648 | 0.0064352 | 0.00029877 | 9.7776e-05 | 0.00030658 | 4.5076e-05 | 9.1182e-07 | 3.6287e-05 | 9.6198e-06 | 2.4472e-06 | 8.4454e-06 | 2.4613e-06 | 8.7473e-07 | 2.6433e-06 | 3.9286e-07 | 4.6376e-07 | 9.3358e-07 | 1.0504e-07 | 2.4254e-07 | 3.5382e-07 | 2.6058e-08 | 1.0674e-07
3.25 | 1.05 | 6.3707e-06 | 8.3632e-05 | 0.00011464 | 0.00011753 | 0.0038366 | 0.0011869 | 0.027741 | 0.0031547 | 0.12329 | 0.1001 | 0.18598 | 0.11587 | 0.015409 | 0.0069024 | 0.0001522 | 7.5351e-05 | 0.00034598 | 3.9543e-05 | 5.5863e-06 | 3.5107e-05 | 7.1257e-06 | 2.8458e-06 | 8.9396e-06 | 1.2934e-06 | 1.6346e-06 | 2.5739e-06 | 3.9019e-07 | 4.9829e-07 | 1.0242e-06 | 1.1109e-07 | 2.5932e-07 | 3.4464e-07 | 1.0666e-08 | 1.6366e-07
3.25 | 1.1 | 9.4068e-06 | 8.7363e-05 | 0.00011357 | 8.683e-05 | 0.0036836 | 0.00063887 | 0.027969 | 0.0046084 | 0.10743 | 0.09611 | 0.17125 | 0.14146 | 0.01925 | 0.0072263 | 5.3916e-05 | 7.3874e-05 | 0.00037294 | 3.1299e-05 | 1.6096e-05 | 3.2343e-05 | 5.4374e-06 | 3.9836e-06 | 8.0577e-06 | 6.4659e-07 | 1.6517e-06 | 2.6095e-06 | 3.1232e-07 | 8.1697e-07 | 8.133e-07 | 5.2769e-08 | 3.8158e-07 | 2.8508e-07 | 2.1082e-08 | 1.4628e-07
3.25 | 1.15 | 1.4174e-05 | 8.0447e-05 | 0.00011499 | 6.0483e-05 | 0.0034561 | 0.0003182 | 0.027289 | 0.0075905 | 0.090826 | 0.093788 | 0.153 | 0.16624 | 0.025722 | 0.0074054 | 8.4477e-06 | 9.802e-05 | 0.00038357 | 2.3973e-05 | 2.9624e-05 | 2.8218e-05 | 3.9402e-06 | 6.384e-06 | 6.7096e-06 | 5.8747e-07 | 1.8124e-06 | 2.1231e-06 | 1.2411e-07 | 9.6984e-07 | 6.3586e-07 | 2.2758e-08 | 3.6212e-07 | 2.1123e-07 | 2.2448e-08 | 1.823e-07
3.25 | 1.2 | 1.9139e-05 | 6.2637e-05 | 0.00012092 | 3.9771e-05 | 0.003168 | 0.00021107 | 0.025828 | 0.011642 | 0.07417 | 0.092458 | 0.13244 | 0.18886 | 0.035274 | 0.0074761 | 1.5185e-05 | 0.0001507 | 0.00037856 | 2.1769e-05 | 4.0348e-05 | 2.3132e-05 | 2.5995e-06 | 8.4334e-06 | 5.382e-06 | 6.9145e-07 | 2.7129e-06 | 1.5487e-06 | 7.1527e-08 | 8.0597e-07 | 5.7478e-07 | 8.4577e-08 | 3.8194e-07 | 1.7758e-07 | 3.6425e-08 | 1.5523e-07
3.25 | 1.25 | 2.187e-05 | 4.0055e-05 | 0.00012935 | 2.423e-05 | 0.0028359 | 0.00028031 | 0.023774 | 0.016247 | 0.058203 | 0.091393 | 0.11088 | 0.20798 | 0.04819 | 0.0075241 | 6.9024e-05 | 0.00023427 | 0.00036023 | 2.7397e-05 | 4.4909e-05 | 1.7868e-05 | 1.7305e-06 | 8.5536e-06 | 4.1008e-06 | 8.0092e-07 | 2.9916e-06 | 1.1856e-06 | 2.3502e-07 | 9.9755e-07 | 3.4904e-07 | 1.3785e-07 | 4.1644e-07 | 9.3979e-08 | 7.4736e-08 | 1.5799e-07
3.25 | 1.3 | 2.1044e-05 | 2.0443e-05 | 0.00013384 | 1.2723e-05 | 0.0024798 | 0.00047478 | 0.021348 | 0.020876 | 0.043612 | 0.089892 | 0.089614 | 0.22248 | 0.064547 | 0.0076934 | 0.00016239 | 0.00035007 | 0.00033038 | 4.2872e-05 | 4.4436e-05 | 1.3228e-05 | 1.549e-06 | 8.0397e-06 | 3.0805e-06 | 7.6625e-07 | 2.2644e-06 | 8.4078e-07 | 4.7819e-07 | 1.0782e-06 | 2.0733e-07 | 1.1952e-07 | 3.2296e-07 | 6.4072e-08 | 7.145e-08 | 1.3656e-07
3.25 | 1.35 | 1.7847e-05 | 7.9452e-06 | 0.00012724 | 4.9545e-06 | 0.0021174 | 0.00074276 | 0.018788 | 0.025048 | 0.031 | 0.087331 | 0.06981 | 0.23144 | 0.084205 | 0.0081974 | 0.00028902 | 0.00049654 | 0.00028907 | 6.9464e-05 | 4.1489e-05 | 9.1892e-06 | 2.2851e-06 | 8.6003e-06 | 2.2711e-06 | 8.2372e-07 | 2.157e-06 | 4.7652e-07 | 4.9278e-07 | 7.6287e-07 | 1.3293e-07 | 2.7045e-07 | 3.391e-07 | 3.1035e-08 | 1.338e-07 | 1.1112e-07
3.25 | 1.4 | 1.4484e-05 | 1.9959e-06 | 0.00010872 | 1.0591e-06 | 0.0017569 | 0.0010424 | 0.016302 | 0.028393 | 0.020812 | 0.083262 | 0.052424 | 0.23422 | 0.10678 | 0.009325 | 0.00044653 | 0.00067021 | 0.000236 | 0.0001048 | 3.6498e-05 | 5.1951e-06 | 4.0071e-06 | 8.8603e-06 | 1.2698e-06 | 1.4593e-06 | 2.466e-06 | 1.892e-07 | 5.5629e-07 | 7.3576e-07 | 4.2032e-08 | 3.076e-07 | 2.2267e-07 | 6.2931e-09 | 1.1176e-07 | 7.7475e-08
3.25 | 1.45 | 1.1707e-05 | 2.2996e-07 | 8.5483e-05 | 7.4129e-07 | 0.0014051 | 0.0013403 | 0.014024 | 0.030679 | 0.013263 | 0.077493 | 0.038128 | 0.23061 | 0.13157 | 0.011424 | 0.00063153 | 0.00086979 | 0.00017439 | 0.00014104 | 2.806e-05 | 1.7251e-06 | 5.859e-06 | 6.7693e-06 | 3.1238e-07 | 2.2386e-06 | 1.7335e-06 | 3.7189e-08 | 8.8106e-07 | 6.2245e-07 | 1.1415e-08 | 2.2392e-07 | 1.3484e-07 | 1.0039e-08 | 1.2496e-07 | 4.4235e-08
3.25 | 1.5 | 8.8604e-06 | 1.3974e-06 | 6.5991e-05 | 3.9458e-06 | 0.0010758 | 0.0016044 | 0.012026 | 0.031792 | 0.0083354 | 0.070091 | 0.027257 | 0.22088 | 0.15765 | 0.014859 | 0.00083383 | 0.0010977 | 0.00011263 | 0.00016754 | 1.6361e-05 | 2.1954e-07 | 6.5512e-06 | 3.2166e-06 | 5.3827e-08 | 2.1054e-06 | 6.9819e-07 | 3.5545e-08 | 7.8395e-07 | 2.3379e-07 | 2.1197e-08 | 3.3559e-07 | 1.2466e-07 | 2.5899e-08 | 1.224e-07 | 2.8936e-08
3.25 | 1.55 | 5.4714e-06 | 4.9594e-06 | 5.2531e-05 | 1.1453e-05 | 0.00078888 | 0.0018047 | 0.010348 | 0.031722 | 0.0058264 | 0.061317 | 0.019825 | 0.20572 | 0.18391 | 0.019962 | 0.0010398 | 0.0013566 | 6.0614e-05 | 0.00017676 | 5.507e-06 | 8.3898e-07 | 5.8774e-06 | 1.2891e-06 | 2.2839e-07 | 1.5143e-06 | 6.0774e-07 | 9.3288e-08 | 4.9517e-07 | 1.7561e-07 | 6.5623e-08 | 2.5096e-07 | 3.0634e-08 | 3.1384e-08 | 7.7924e-08 | 7.2004e-09
3.25 | 1.6 | 2.2739e-06 | 8.6143e-06 | 4.1714e-05 | 2.4104e-05 | 0.00055988 | 0.0019231 | 0.0090085 | 0.030574 | 0.0053888 | 0.051586 | 0.015566 | 0.18607 | 0.20919 | 0.027012 | 0.001245 | 0.0016456 | 2.5753e-05 | 0.00016801 | 5.2979e-07 | 2.1195e-06 | 5.0332e-06 | 1.4394e-06 | 4.6162e-07 | 1.5251e-06 | 5.5315e-07 | 2.4615e-07 | 6.041e-07 | 1.195e-07 | 1.2936e-07 | 1.593e-07 | 2.0274e-08 | 6.4558e-08 | 9.0649e-08 | 2.5463e-09
3.25 | 1.65 | 5.4982e-07 | 9.1401e-06 | 3.0635e-05 | 4.1449e-05 | 0.00039514 | 0.0019582 | 0.0080024 | 0.028556 | 0.0065581 | 0.041446 | 0.01398 | 0.1631 | 0.23229 | 0.036225 | 0.0014609 | 0.0019624 | 1.2801e-05 | 0.00014607 | 2.3417e-06 | 2.9701e-06 | 4.8161e-06 | 1.2738e-06 | 1.0069e-06 | 1.6741e-06 | 5.6388e-08 | 5.3598e-07 | 5.5282e-07 | 4.556e-09 | 1.9512e-07 | 1.8158e-07 | 3.7182e-09 | 8.8556e-08 | 2.9042e-08 | 7.6405e-09
3.25 | 1.7 | 8.4806e-07 | 6.1037e-06 | 1.9626e-05 | 6.1264e-05 | 0.00029373 | 0.0019251 | 0.0072991 | 0.025933 | 0.0088027 | 0.03152 | 0.014395 | 0.13814 | 0.25205 | 0.047718 | 0.0017163 | 0.0023049 | 2.3571e-05 | 0.00011739 | 7.5386e-06 | 3.514e-06 | 4.8002e-06 | 3.5506e-07 | 2.1679e-06 | 1.1051e-06 | 2.6994e-07 | 7.1645e-07 | 1.8399e-07 | 1.6262e-07 | 2.4665e-07 | 5.8317e-08 | 5.7151e-08 | 8.7879e-08 | 2.8152e-08 | 2.092e-08
3.25 | 1.75 | 3.0504e-06 | 2.6493e-06 | 1.076e-05 | 8.0447e-05 | 0.00024873 | 0.0018554 | 0.0068485 | 0.022995 | 0.011581 | 0.02242 | 0.016058 | 0.11256 | 0.26746 | 0.061491 | 0.0020597 | 0.0026685 | 5.5689e-05 | 8.7006e-05 | 1.2509e-05 | 4.5376e-06 | 3.8974e-06 | 9.4694e-07 | 3.543e-06 | 2.982e-07 | 9.2295e-07 | 7.6429e-07 | 8.0147e-08 | 1.8488e-07 | 2.8913e-07 | 2.4272e-08 | 9.7138e-08 | 1.1022e-07 | 2.8476e-09 | 4.7376e-08
3.25 | 1.8 | 7.0438e-06 | 1.8681e-06 | 5.1702e-06 | 9.7962e-05 | 0.00024807 | 0.0017894 | 0.0065836 | 0.020031 | 0.014395 | 0.014697 | 0.018212 | 0.087707 | 0.27769 | 0.077404 | 0.0025619 | 0.003046 | 0.00010226 | 5.8774e-05 | 1.7282e-05 | 6.8318e-06 | 1.8746e-06 | 4.0983e-06 | 4.1609e-06 | 2.6309e-08 | 1.0793e-06 | 9.5108e-07 | 5.2996e-08 | 3.853e-07 | 3.1766e-07 | 9.9268e-09 | 1.6865e-07 | 1.0016e-07 | 1.3033e-08 | 8.7866e-08
3.25 | 1.85 | 1.1763e-05 | 4.1207e-06 | 2.4156e-06 | 0.0001167 | 0.00027569 | 0.0017688 | 0.0064258 | 0.017315 | 0.016832 | 0.0087759 | 0.020186 | 0.064781 | 0.28217 | 0.095162 | 0.0033172 | 0.0034293 | 0.00015307 | 3.7865e-05 | 2.5681e-05 | 1.0659e-05 | 5.8654e-07 | 7.6363e-06 | 3.9025e-06 | 3.5876e-08 | 1.7441e-06 | 1.1743e-06 | 3.3009e-08 | 9.6844e-07 | 2.9408e-07 | 4.4073e-08 | 3.4323e-07 | 8.9168e-08 | 1.8783e-08 | 1.2834e-07
3.25 | 1.9 | 1.4956e-05 | 7.8193e-06 | 1.8789e-06 | 0.00014153 | 0.00031274 | 0.0018328 | 0.0062905 | 0.015082 | 0.018596 | 0.0049135 | 0.021457 | 0.044742 | 0.28066 | 0.11431 | 0.0044412 | 0.003811 | 0.00019805 | 3.1272e-05 | 4.1793e-05 | 1.5236e-05 | 1.8825e-06 | 9.835e-06 | 3.577e-06 | 2.3072e-07 | 3.7348e-06 | 1.0731e-06 | 3.5329e-07 | 1.0541e-06 | 2.5193e-07 | 1.5824e-07 | 3.475e-07 | 7.7484e-08 | 9.1137e-08 | 1.8417e-07
3.25 | 1.95 | 1.6303e-05 | 1.1159e-05 | 4.6864e-06 | 0.00017502 | 0.00034112 | 0.0020096 | 0.0061002 | 0.013518 | 0.019529 | 0.003187 | 0.021688 | 0.028255 | 0.27324 | 0.13423 | 0.0060681 | 0.0041876 | 0.00023086 | 4.597e-05 | 6.5533e-05 | 1.9098e-05 | 5.2728e-06 | 1.2456e-05 | 3.662e-06 | 1.141e-06 | 5.2184e-06 | 8.0496e-07 | 6.004e-07 | 1.1719e-06 | 2.4453e-07 | 2.0185e-07 | 5.3727e-07 | 6.1654e-08 | 1.2247e-07 | 1.7463e-07
3.25 | 2 | 1.8455e-05 | 1.3453e-05 | 1.4332e-05 | 0.00021284 | 0.00034919 | 0.0023109 | 0.0057962 | 0.012739 | 0.019605 | 0.0034919 | 0.020742 | 0.01566 | 0.26032 | 0.15422 | 0.0083418 | 0.0045628 | 0.00024945 | 8.745e-05 | 9.0801e-05 | 2.1475e-05 | 9.4654e-06 | 1.8128e-05 | 3.8822e-06 | 3.1827e-06 | 4.9967e-06 | 7.4326e-07 | 8.3588e-07 | 2.0235e-06 | 2.363e-07 | 5.092e-07 | 7.2422e-07 | 5.875e-08 | 2.2259e-07 | 2.503e-07
3.25 | 2.05 | 2.3486e-05 | 1.5198e-05 | 3.3561e-05 | 0.0002454 | 0.00033509 | 0.0027323 | 0.0053447 | 0.012786 | 0.018929 | 0.0055608 | 0.018674 | 0.0069758 | 0.24261 | 0.17347 | 0.011399 | 0.0049474 | 0.00025532 | 0.00015855 | 0.0001092 | 2.3184e-05 | 1.4152e-05 | 2.6605e-05 | 3.8522e-06 | 5.3219e-06 | 5.3363e-06 | 9.0664e-07 | 1.686e-06 | 2.3255e-06 | 2.2763e-07 | 7.5504e-07 | 6.2734e-07 | 7.0698e-08 | 3.4072e-07 | 2.4754e-07
3.25 | 2.1 | 2.9842e-05 | 1.6365e-05 | 6.0359e-05 | 0.00026655 | 0.00030622 | 0.0032539 | 0.0047467 | 0.013615 | 0.017721 | 0.0089961 | 0.015701 | 0.0019412 | 0.22104 | 0.19116 | 0.015354 | 0.0053581 | 0.00025123 | 0.0002605 | 0.00011703 | 2.5784e-05 | 2.0257e-05 | 3.3791e-05 | 3.7596e-06 | 6.5702e-06 | 7.6543e-06 | 1.0808e-06 | 2.7032e-06 | 2.0174e-06 | 2.7774e-07 | 8.6056e-07 | 8.5581e-07 | 1.1092e-07 | 3.8786e-07 | 2.7357e-07
3.25 | 2.15 | 3.34e-05 | 1.5982e-05 | 8.7927e-05 | 0.00027884 | 0.00027409 | 0.0038436 | 0.0040357 | 0.015112 | 0.016278 | 0.013313 | 0.012164 | 6.6439e-05 | 0.19671 | 0.2065 | 0.020288 | 0.0058125 | 0.00023987 | 0.00039453 | 0.00011735 | 3.0428e-05 | 2.9361e-05 | 3.5627e-05 | 4.1149e-06 | 7.9672e-06 | 9.7207e-06 | 1.1911e-06 | 3.1136e-06 | 2.551e-06 | 4.1058e-07 | 1.3681e-06 | 9.5574e-07 | 1.5545e-07 | 6.0012e-07 | 3.1525e-07
3.25 | 2.2 | 3.2593e-05 | 1.4301e-05 | 0.0001092 | 0.00029146 | 0.00024698 | 0.0044686 | 0.0032656 | 0.017112 | 0.01495 | 0.017985 | 0.0084755 | 0.0006988 | 0.1708 | 0.21878 | 0.026216 | 0.0063255 | 0.00022435 | 0.0005617 | 0.00011708 | 3.7424e-05 | 4.2587e-05 | 3.3724e-05 | 5.3301e-06 | 1.1031e-05 | 9.3103e-06 | 1.3804e-06 | 3.7319e-06 | 3.2211e-06 | 5.497e-07 | 1.6891e-06 | 7.9677e-07 | 2.2854e-07 | 6.309e-07 | 2.7384e-07
3.25 | 2.25 | 3.1459e-05 | 1.3839e-05 | 0.00012186 | 0.00031289 | 0.00022644 | 0.0051046 | 0.0025019 | 0.019424 | 0.014094 | 0.022495 | 0.0050691 | 0.0030948 | 0.1445 | 0.22741 | 0.033085 | 0.0069095 | 0.00020847 | 0.00076143 | 0.00012385 | 4.6201e-05 | 5.9224e-05 | 3.3584e-05 | 7.4925e-06 | 1.5915e-05 | 8.3188e-06 | 1.8458e-06 | 5.2698e-06 | 2.8222e-06 | 7.145e-07 | 1.7598e-06 | 1.0122e-06 | 3.4734e-07 | 7.8106e-07 | 3.3581e-07
3.25 | 2.3 | 3.4045e-05 | 1.6921e-05 | 0.00012758 | 0.00034055 | 0.00020881 | 0.0057276 | 0.001812 | 0.021879 | 0.01402 | 0.026395 | 0.0023423 | 0.0064927 | 0.11895 | 0.23198 | 0.040769 | 0.0075658 | 0.00019723 | 0.00098576 | 0.0001435 | 5.5733e-05 | 7.5482e-05 | 3.8025e-05 | 1.0153e-05 | 2.0507e-05 | 9.0882e-06 | 2.6349e-06 | 6.5098e-06 | 2.5411e-06 | 1.0423e-06 | 2.1948e-06 | 9.9314e-07 | 4.2729e-07 | 8.6031e-07 | 2.8993e-07
3.25 | 2.35 | 3.7312e-05 | 2.3218e-05 | 0.00012795 | 0.0003604 | 0.00018985 | 0.0063002 | 0.0012552 | 0.024346 | 0.014955 | 0.029369 | 0.00060647 | 0.010194 | 0.09517 | 0.23227 | 0.049074 | 0.0082837 | 0.00019786 | 0.0012148 | 0.00017861 | 6.5197e-05 | 8.6153e-05 | 4.4828e-05 | 1.2894e-05 | 2.2446e-05 | 1.052e-05 | 3.5361e-06 | 6.6144e-06 | 3.0743e-06 | 1.4384e-06 | 2.4068e-06 | 7.7162e-07 | 5.5853e-07 | 8.136e-07 | 2.9485e-07
3.25 | 2.4 | 3.4945e-05 | 2.9834e-05 | 0.00012461 | 0.00036033 | 0.00016769 | 0.0067739 | 0.00088144 | 0.026735 | 0.017043 | 0.03123 | 5.363e-05 | 0.013621 | 0.074 | 0.22825 | 0.057756 | 0.0090568 | 0.00022052 | 0.001423 | 0.00022908 | 7.3658e-05 | 9.0083e-05 | 4.9044e-05 | 1.5426e-05 | 2.2786e-05 | 1.0356e-05 | 4.3691e-06 | 6.9721e-06 | 3.1433e-06 | 1.7277e-06 | 2.4132e-06 | 9.8638e-07 | 7.775e-07 | 1.0572e-06 | 3.3495e-07
3.25 | 2.45 | 2.8238e-05 | 3.3711e-05 | 0.0001221 | 0.00034214 | 0.00014387 | 0.0071023 | 0.00073154 | 0.02898 | 0.020333 | 0.031903 | 0.00074132 | 0.016335 | 0.055968 | 0.22014 | 0.066545 | 0.0099009 | 0.00027805 | 0.0015918 | 0.00029369 | 7.9633e-05 | 9.2474e-05 | 4.815e-05 | 1.7586e-05 | 2.43e-05 | 9.0704e-06 | 5.3489e-06 | 8.1085e-06 | 2.6169e-06 | 2.088e-06 | 2.8584e-06 | 1.0462e-06 | 9.129e-07 | 1.0175e-06 | 2.9627e-07
3.25 | 2.5 | 2.5205e-05 | 3.4127e-05 | 0.00012634 | 0.0003177 | 0.00012246 | 0.0072452 | 0.00083312 | 0.031015 | 0.024784 | 0.031419 | 0.002597 | 0.018059 | 0.041332 | 0.20831 | 0.075153 | 0.010853 | 0.000384 | 0.0017143 | 0.00037007 | 8.2388e-05 | 0.00010015 | 4.4669e-05 | 2.0252e-05 | 2.7483e-05 | 9.2284e-06 | 6.856e-06 | 8.7333e-06 | 2.8998e-06 | 2.6687e-06 | 3.0892e-06 | 8.9827e-07 | 1.0946e-06 | 1.0592e-06 | 3.9819e-07
3.25 | 2.55 | 2.8666e-05 | 3.3757e-05 | 0.0001397 | 0.00029535 | 0.00010958 | 0.0071712 | 0.0011962 | 0.032771 | 0.030294 | 0.029925 | 0.0054355 | 0.01869 | 0.03012 | 0.19334 | 0.083257 | 0.011955 | 0.00054853 | 0.0017911 | 0.00045388 | 8.3492e-05 | 0.00011604 | 4.2645e-05 | 2.4473e-05 | 3.0144e-05 | 1.1223e-05 | 8.4531e-06 | 8.5686e-06 | 3.6777e-06 | 3.1162e-06 | 2.9447e-06 | 1.1552e-06 | 1.2885e-06 | 1.2088e-06 | 3.9209e-07
3.25 | 2.6 | 3.3227e-05 | 3.6586e-05 | 0.00015923 | 0.00027362 | 0.00011331 | 0.0068699 | 0.0018102 | 0.034185 | 0.036724 | 0.027654 | 0.0089851 | 0.018286 | 0.022151 | 0.17592 | 0.090509 | 0.013247 | 0.00077456 | 0.0018297 | 0.00053985 | 8.6233e-05 | 0.00013833 | 4.3992e-05 | 2.9798e-05 | 3.1119e-05 | 1.2956e-05 | 9.375e-06 | 9.1227e-06 | 3.5246e-06 | 3.32e-06 | 3.2352e-06 | 1.2591e-06 | 1.3766e-06 | 1.0944e-06 | 4.1698e-07
3.25 | 2.65 | 3.3052e-05 | 4.309e-05 | 0.00017878 | 0.00024548 | 0.00014169 | 0.0063608 | 0.0026395 | 0.035224 | 0.043903 | 0.024883 | 0.012921 | 0.017023 | 0.017051 | 0.15684 | 0.096552 | 0.01477 | 0.0010559 | 0.0018471 | 0.0006232 | 9.334e-05 | 0.0001622 | 4.9038e-05 | 3.4641e-05 | 3.2293e-05 | 1.263e-05 | 9.7357e-06 | 1.0335e-05 | 3.1177e-06 | 3.6617e-06 | 3.4937e-06 | 1.1089e-06 | 1.5148e-06 | 1.2228e-06 | 5.1799e-07
3.25 | 2.7 | 2.8601e-05 | 4.8807e-05 | 0.00019293 | 0.00020716 | 0.00019845 | 0.0056918 | 0.0036228 | 0.035897 | 0.051621 | 0.021903 | 0.016898 | 0.015152 | 0.014315 | 0.13691 | 0.10106 | 0.016557 | 0.001378 | 0.0018695 | 0.00069835 | 0.0001063 | 0.00018255 | 5.6608e-05 | 3.7763e-05 | 3.4979e-05 | 1.1088e-05 | 1.0394e-05 | 1.0344e-05 | 3.7393e-06 | 4.1001e-06 | 3.2467e-06 | 1.3576e-06 | 1.6347e-06 | 1.2321e-06 | 4.6463e-07
3.25 | 2.75 | 2.4446e-05 | 4.9777e-05 | 0.0001988 | 0.00016336 | 0.00027843 | 0.0049268 | 0.0046766 | 0.036268 | 0.059628 | 0.019 | 0.020592 | 0.012955 | 0.013365 | 0.11694 | 0.10378 | 0.018618 | 0.00172 | 0.0019301 | 0.00075708 | 0.00012572 | 0.00019636 | 6.2909e-05 | 3.9401e-05 | 3.7516e-05 | 1.0376e-05 | 1.1451e-05 | 9.3988e-06 | 4.3055e-06 | 4.2384e-06 | 3.3405e-06 | 1.4349e-06 | 1.6809e-06 | 1.1342e-06 | 5.4201e-07
3.25 | 2.8 | 2.2498e-05 | 4.7959e-05 | 0.0001959 | 0.00012541 | 0.00036764 | 0.0041328 | 0.0057057 | 0.036454 | 0.067651 | 0.016436 | 0.023723 | 0.01071 | 0.013622 | 0.097669 | 0.10454 | 0.020934 | 0.0020567 | 0.0020611 | 0.00079066 | 0.0001509 | 0.0002031 | 6.4427e-05 | 4.1164e-05 | 3.7421e-05 | 1.0553e-05 | 1.192e-05 | 9.5934e-06 | 3.7131e-06 | 4.2281e-06 | 3.5825e-06 | 1.2097e-06 | 1.7549e-06 | 1.2331e-06 | 5.1818e-07
3.25 | 2.85 | 2.0321e-05 | 4.8395e-05 | 0.0001844 | 0.00010374 | 0.00044897 | 0.0033682 | 0.0066196 | 0.036608 | 0.075408 | 0.014429 | 0.026077 | 0.008659 | 0.014547 | 0.079707 | 0.10332 | 0.023451 | 0.0023634 | 0.0022855 | 0.00079505 | 0.00018 | 0.0002035 | 6.1231e-05 | 4.409e-05 | 3.5095e-05 | 1.0806e-05 | 1.158e-05 | 1.0536e-05 | 3.3622e-06 | 4.4956e-06 | 3.2517e-06 | 1.4049e-06 | 1.8043e-06 | 1.1349e-06 | 5.1385e-07
3.25 | 2.9 | 1.5954e-05 | 5.2426e-05 | 0.00016393 | 9.9343e-05 | 0.00050953 | 0.0026739 | 0.0073469 | 0.036884 | 0.082651 | 0.01314 | 0.027519 | 0.0069916 | 0.015677 | 0.063534 | 0.10018 | 0.026077 | 0.002621 | 0.0026105 | 0.00077283 | 0.00021142 | 0.00019861 | 5.501e-05 | 4.6825e-05 | 3.3482e-05 | 1.0456e-05 | 1.1749e-05 | 1.02e-05 | 3.814e-06 | 4.7492e-06 | 3.0952e-06 | 1.4539e-06 | 1.7798e-06 | 1.1043e-06 | 6.0785e-07
3.25 | 2.95 | 1.157e-05 | 5.6744e-05 | 0.0001361 | 0.00010245 | 0.00054644 | 0.0020716 | 0.0078454 | 0.037403 | 0.089189 | 0.01266 | 0.028001 | 0.0058273 | 0.016654 | 0.049469 | 0.095293 | 0.028695 | 0.0028179 | 0.003027 | 0.00073209 | 0.00024583 | 0.00018966 | 4.7465e-05 | 4.6847e-05 | 3.3745e-05 | 9.9783e-06 | 1.3211e-05 | 9.0382e-06 | 3.7767e-06 | 4.564e-06 | 3.2781e-06 | 1.1819e-06 | 1.7753e-06 | 1.1198e-06 | 5.1348e-07
3.25 | 3 | 1.0432e-05 | 5.7237e-05 | 0.00010659 | 0.00010021 | 0.00056448 | 0.0015666 | 0.0081049 | 0.038217 | 0.094919 | 0.012999 | 0.027554 | 0.0052151 | 0.01722 | 0.03767 | 0.088945 | 0.031175 | 0.002954 | 0.0035142 | 0.00068259 | 0.00028685 | 0.00017733 | 4.0521e-05 | 4.3825e-05 | 3.3835e-05 | 9.9261e-06 | 1.4391e-05 | 8.8403e-06 | 3.0729e-06 | 4.4422e-06 | 2.9095e-06 | 1.3171e-06 | 1.7948e-06 | 9.4707e-07 | 5.604e-07